## field_descriptions
Column Name | Description
SEQUENCE NUMBER | Row number assigned to each observation. Included for purposes of sorting to original order.
CAMD_STATE | The state where the facility is located in CAMD's data.
CAMD_FACILITY_NAME | The name of the facility in CAMD's data.
CAMD_PLANT_ID | The unique ID (also known as ORIS code/ORISPL code) of the facility in CAMD's data. (CAMD key)
CAMD_UNIT_ID | The unique ID for a combustion unit at a facility in CAMD's data. (CAMD key)
CAMD_GENERATOR_ID | The unique ID for a generator at a facility in CAMD's data. (CAMD key)
CAMD_NAMEPLATE_CAPACITY | The maximum rated output of the generator in CAMD's data, prime mover, or other electric power production equipment under specific conditions designated by the manufacturer. Expressed in MW.
CAMD_FUEL_TYPE | The primary fuel type for the unit in CAMD's data.
CAMD_LATITUDE | The latitude of the facility in CAMD's data.
CAMD_LONGITUDE | The longitude of the facility in CAMD's data.
CAMD_STATUS | The status of the unit in CAMD's data. Either OPR (Operating), LTCS (Long-term cold storage), or RET (Retired).
CAMD_STATUS_DATE | The date on which the status of the unit last changed in CAMD's data. For example, the date on which the unit changed from operating to retired.
CAMD_RETIRE_YEAR | The year in which the unit retired in CAMD's data.
MOD_CAMD_UNIT_ID | The resulting CAMD unit ID used to create a match between CAMD and EIA. It may be the same as the original if it was matched without modifications.
MOD_CAMD_GENERATOR_ID | The resulting CAMD generator ID used to create a match between CAMD and EIA. It may be the same as the original if it was matched without modifications.
EIA_STATE | The state where the facility is located in EIA's data.
EIA_PLANT_NAME | The name of the facility in EIA's data.
EIA_PLANT_ID | The unique ID of the facility in EIA's data. (EIA key)
EIA_GENERATOR_ID | The unique ID for a generator at a facility in EIA's data. (EIA key)
EIA_NAMEPLATE_CAPACITY | The highest value on the generator nameplate in megawatts rounded to the nearest tenth. Expressed in MW.
EIA_BOILER_ID | The unique ID for a steam boiler unit at a facility in EIA's data. (EIA key)
EIA_UNIT_TYPE | The prime mover (devices-e.g., gas turbine, steam turbine-that convert fuels to electrical energy via a generator) for an EIA unit. See reference table 2 in EIA-860 LayoutY{data_year}.xlsx or https://www.epa.gov/sites/production/files/2017-01/egrid_code_lookup.xlsx
EIA_FUEL_TYPE | The primary fuel type for the unit in EIA's data.
EIA_LATITUDE | The latitude of the facility in EIA's data.
EIA_LONGITUDE | The longitude of the facility in EIA's data.
EIA_RETIRE_YEAR | The year in which the unit retired in EIA's data.
PLANT_ID_CHANGE_FLAG | A flag to indicate whether the EIA Plant ID was changed to match a CAMD ORIS Code according to a list of known discrepancies between CAMD ORIS code and EIA Plant ID. The list is linked in the README.
MOD_EIA_PLANT_ID | The resulting EIA plant ID used to create a match between CAMD and EIA before any matching occurs. See "plant_id_manual_matches" sheet within the manual matches file.
MOD_EIA_BOILER_ID | The resulting EIA boiler ID used to create a match between CAMD and EIA during Step 2. It may be the same as the original if it was matched without modifications.
MOD_EIA_GENERATOR_ID_BOILER | The resulting EIA generator ID used to create a match between CAMD and EIA during Step 2. It may be the same as the original if it was matched without modifications.
MOD_EIA_GENERATOR_ID_GEN | The resulting EIA generator ID used to create a match between CAMD and EIA during Step 1, matching CAMD generators to EIA generators on CAMD and EIA plant and generator IDs. It may be the same as the original if it was matched without modifications.
MATCH_TYPE_GEN | The type of match made during Step 1, matching CAMD generators to EIA generators on CAMD and EIA plant and generator IDs. Any applied modifier sub-steps are also indicated in this field.
MATCH_TYPE_BOILER | The type of match made during Step 2, matching CAMD units and generators to EIA boilers and generators on CAMD and EIA plant, unit/boiler, and generator IDs. Any applied modifier sub-steps are also indicated in this field.

## epa_eia_crosswalk
SEQUENCE_NUMBER | CAMD_STATE | CAMD_FACILITY_NAME | CAMD_PLANT_ID | CAMD_UNIT_ID | CAMD_GENERATOR_ID | CAMD_NAMEPLATE_CAPACITY | CAMD_FUEL_TYPE | CAMD_LATITUDE | CAMD_LONGITUDE | CAMD_STATUS | CAMD_STATUS_DATE | CAMD_RETIRE_YEAR | MOD_CAMD_UNIT_ID | MOD_CAMD_GENERATOR_ID | EIA_STATE | EIA_PLANT_NAME | EIA_PLANT_ID | EIA_GENERATOR_ID | EIA_NAMEPLATE_CAPACITY | EIA_BOILER_ID | EIA_UNIT_TYPE | EIA_FUEL_TYPE | EIA_LATITUDE | EIA_LONGITUDE | EIA_RETIRE_YEAR | PLANT_ID_CHANGE_FLAG | MOD_EIA_PLANT_ID | MOD_EIA_BOILER_ID | MOD_EIA_GENERATOR_ID_BOILER | MOD_EIA_GENERATOR_ID_GEN | MATCH_TYPE_GEN | MATCH_TYPE_BOILER
1 | AL | Barry | 3 | 1 | 1 | 153.1 | Pipeline Natural Gas | 31.0069 | -88.0103 | OPR | 1954-02-11T00:00:00 | 0 | 1 | 1 | AL | Barry | 3 | 1 | 153.1 | 1 | ST | NG | 31.0069 | -88.0103 | 0 | 0 | 3 | 1 | 1 | 1 | 3_1_Generator (generators) match on plant and gen IDs Step 1a: Exact match | 6_1_EnviroAssoc (boilers and generators) match on plant, boiler, and gen IDs Step 2a: Exact match
2 | AL | Barry | 3 | 2 | 2 | 153.1 | Pipeline Natural Gas | 31.0069 | -88.0103 | OPR | 1954-06-18T00:00:00 | 0 | 2 | 2 | AL | Barry | 3 | 2 | 153.1 | 2 | ST | NG | 31.0069 | -88.0103 | 0 | 0 | 3 | 2 | 2 | 2 | 3_1_Generator (generators) match on plant and gen IDs Step 1a: Exact match | 6_1_EnviroAssoc (boilers and generators) match on plant, boiler, and gen IDs Step 2a: Exact match
3 | AL | Barry | 3 | 3 | 3 | 272 |  | 31.0069 | -88.0103 | RET | 2015-08-24T00:00:00 | 2015 | 3 | 3 | AL | Barry | 3 | 3 | 272 | 3 | ST | BIT | 31.0069 | -88.0103 | 2015 | 0 | 3 | 3 | 3 | 3 | 3_1_Generator (generators) match on plant and gen IDs Step 1a: Exact match | 6_1_EnviroAssoc (boilers and generators) match on plant, boiler, and gen IDs Step 2a: Exact match
4 | AL | Barry | 3 | 4 | 4 | 403.8 | Coal | 31.0069 | -88.0103 | OPR | 1969-05-28T00:00:00 | 0 | 4 | 4 | AL | Barry | 3 | 4 | 403.7 | 4 | ST | BIT | 31.0069 | -88.0103 | 0 | 0 | 3 | 4 | 4 | 4 | 3_1_Generator (generators) match on plant and gen IDs Step 1a: Exact match | 6_1_EnviroAssoc (boilers and generators) match on plant, boiler, and gen IDs Step 2a: Exact match
5 | AL | Barry | 3 | 5 | 5 | 788.8 | Coal | 31.0069 | -88.0103 | OPR | 1971-07-24T00:00:00 | 0 | 5 | 5 | AL | Barry | 3 | 5 | 788.8 | 5 | ST | BIT | 31.0069 | -88.0103 | 0 | 0 | 3 | 5 | 5 | 5 | 3_1_Generator (generators) match on plant and gen IDs Step 1a: Exact match | 6_1_EnviroAssoc (boilers and generators) match on plant, boiler, and gen IDs Step 2a: Exact match
7 | AL | Barry | 3 | 6A | A1CT | 170.1 | Pipeline Natural Gas | 31.0069 | -88.0103 | OPR | 2000-02-22T00:00:00 | 0 | 6A | A1CT | AL | Barry | 3 | A1CT | 170.1 |  | CT | NG | 31.0069 | -88.0103 | 0 | 0 | 3 |  |  | A1CT | 3_1_Generator (generators) match on plant and gen IDs Step 1a: Exact match
6 | AL | Barry | 3 | 6A | A1ST | 191.8 | Pipeline Natural Gas | 31.0069 | -88.0103 | OPR | 2000-02-22T00:00:00 | 0 | 6A | A1ST | AL | Barry | 3 | A1ST | 195.2 | 6A | CA | NG | 31.0069 | -88.0103 | 0 | 0 | 3 | 6A | A1ST | A1ST | 3_1_Generator (generators) match on plant and gen IDs Step 1a: Exact match | 6_1_EnviroAssoc (boilers and generators) match on plant, boiler, and gen IDs Step 2a: Exact match
8 | AL | Barry | 3 | 6B | A1CT2 | 170.1 | Pipeline Natural Gas | 31.0069 | -88.0103 | OPR | 2000-02-22T00:00:00 | 0 | 6B | A1CT2 | AL | Barry | 3 | A1CT2 | 170.1 |  | CT | NG | 31.0069 | -88.0103 | 0 | 0 | 3 |  |  | A1CT2 | 3_1_Generator (generators) match on plant and gen IDs Step 1a: Exact match
9 | AL | Barry | 3 | 6B | A1ST | 191.8 | Pipeline Natural Gas | 31.0069 | -88.0103 | OPR | 2000-02-22T00:00:00 | 0 | 6B | A1ST | AL | Barry | 3 | A1ST | 195.2 | 6B | CA | NG | 31.0069 | -88.0103 | 0 | 0 | 3 | 6B | A1ST | A1ST | 3_1_Generator (generators) match on plant and gen IDs Step 1a: Exact match | 6_1_EnviroAssoc (boilers and generators) match on plant, boiler, and gen IDs Step 2a: Exact match
10 | AL | Barry | 3 | 7A | A2C1 | 170.1 | Pipeline Natural Gas | 31.0069 | -88.0103 | OPR | 2000-12-11T00:00:00 | 0 | 7A | A2C1 | AL | Barry | 3 | A2C1 | 170.1 |  | CT | NG | 31.0069 | -88.0103 | 0 | 0 | 3 |  |  | A2C1 | 3_1_Generator (generators) match on plant and gen IDs Step 1a: Exact match
11 | AL | Barry | 3 | 7A | A2ST | 191.8 | Pipeline Natural Gas | 31.0069 | -88.0103 | OPR | 2000-12-11T00:00:00 | 0 | 7A | A2ST | AL | Barry | 3 | A2ST | 195.2 | 7A | CA | NG | 31.0069 | -88.0103 | 0 | 0 | 3 | 7A | A2ST | A2ST | 3_1_Generator (generators) match on plant and gen IDs Step 1a: Exact match | 6_1_EnviroAssoc (boilers and generators) match on plant, boiler, and gen IDs Step 2a: Exact match
13 | AL | Barry | 3 | 7B | A2C2 | 170.1 | Pipeline Natural Gas | 31.0069 | -88.0103 | OPR | 2001-01-09T00:00:00 | 0 | 7B | A2C2 | AL | Barry | 3 | A2C2 | 170.1 |  | CT | NG | 31.0069 | -88.0103 | 0 | 0 | 3 |  |  | A2C2 | 3_1_Generator (generators) match on plant and gen IDs Step 1a: Exact match
12 | AL | Barry | 3 | 7B | A2ST | 191.8 | Pipeline Natural Gas | 31.0069 | -88.0103 | OPR | 2001-01-09T00:00:00 | 0 | 7B | A2ST | AL | Barry | 3 | A2ST | 195.2 | 7B | CA | NG | 31.0069 | -88.0103 | 0 | 0 | 3 | 7B | A2ST | A2ST | 3_1_Generator (generators) match on plant and gen IDs Step 1a: Exact match | 6_1_EnviroAssoc (boilers and generators) match on plant, boiler, and gen IDs Step 2a: Exact match
14 | AL | Gadsden | 7 | 1 | 1 | 69 | Pipeline Natural Gas | 34.0128 | -85.9708 | OPR | 1949-04-01T00:00:00 | 0 | 1 | 1 | AL | Gadsden | 7 | 1 | 69 | 1 | ST | NG | 34.0128 | -85.9708 | 0 | 0 | 7 | 1 | 1 | 1 | 3_1_Generator (generators) match on plant and gen IDs Step 1a: Exact match | 6_1_EnviroAssoc (boilers and generators) match on plant, boiler, and gen IDs Step 2a: Exact match
15 | AL | Gadsden | 7 | 2 | 2 | 69 | Pipeline Natural Gas | 34.0128 | -85.9708 | OPR | 1949-07-20T00:00:00 | 0 | 2 | 2 | AL | Gadsden | 7 | 2 | 69 | 2 | ST | NG | 34.0128 | -85.9708 | 0 | 0 | 7 | 2 | 2 | 2 | 3_1_Generator (generators) match on plant and gen IDs Step 1a: Exact match | 6_1_EnviroAssoc (boilers and generators) match on plant, boiler, and gen IDs Step 2a: Exact match
16 | AL | Gorgas | 8 | 10 | 10 | 788.8 | Coal | 33.6446 | -87.2003 | RET | 2019-04-15T00:00:00 | 2019 | 10 | 10 | AL | Gorgas | 8 | 10 | 788.8 | 10 | ST | BIT | 33.6443 | -87.1965 | 0 | 0 | 8 | 10 | 10 | 10 | 3_1_Generator (generators) match on plant and gen IDs Step 1a: Exact match | 6_1_EnviroAssoc (boilers and generators) match on plant, boiler, and gen IDs Step 2a: Exact match
17 | AL | Gorgas | 8 | 6 | 6 | 125 |  | 33.6446 | -87.2003 | RET | 2015-08-24T00:00:00 | 2015 | 6 | 6 | AL | Gorgas | 8 | 6 | 125 | 6 | ST | BIT | 33.6443 | -87.1965 | 2015 | 0 | 8 | 6 | 6 | 6 | 3_1_Generator (generators) match on plant and gen IDs Step 1a: Exact match | 6_1_EnviroAssoc (boilers and generators) match on plant, boiler, and gen IDs Step 2a: Exact match
18 | AL | Gorgas | 8 | 7 | 7 | 125 |  | 33.6446 | -87.2003 | RET | 2015-08-24T00:00:00 | 2015 | 7 | 7 | AL | Gorgas | 8 | 7 | 125 | 7 | ST | BIT | 33.6443 | -87.1965 | 2015 | 0 | 8 | 7 | 7 | 7 | 3_1_Generator (generators) match on plant and gen IDs Step 1a: Exact match | 6_1_EnviroAssoc (boilers and generators) match on plant, boiler, and gen IDs Step 2a: Exact match
19 | AL | Gorgas | 8 | 8 | 8 | 187.5 | Coal | 33.6446 | -87.2003 | RET | 2019-04-15T00:00:00 | 2019 | 8 | 8 | AL | Gorgas | 8 | 8 | 187.5 | 8 | ST | BIT | 33.6443 | -87.1965 | 0 | 0 | 8 | 8 | 8 | 8 | 3_1_Generator (generators) match on plant and gen IDs Step 1a: Exact match | 6_1_EnviroAssoc (boilers and generators) match on plant, boiler, and gen IDs Step 2a: Exact match
20 | AL | Gorgas | 8 | 9 | 9 | 190.4 | Coal | 33.6446 | -87.2003 | RET | 2019-04-15T00:00:00 | 2019 | 9 | 9 | AL | Gorgas | 8 | 9 | 190.4 | 9 | ST | BIT | 33.6443 | -87.1965 | 0 | 0 | 8 | 9 | 9 | 9 | 3_1_Generator (generators) match on plant and gen IDs Step 1a: Exact match | 6_1_EnviroAssoc (boilers and generators) match on plant, boiler, and gen IDs Step 2a: Exact match
21 | TX | Copper Station | 9 | CTG-1 | 1 |  | Pipeline Natural Gas | 31.7569 | -106.375 | OPR | 1980-07-01T00:00:00 | 0 | CTG-1 | 1 | TX | Copper | 9 | 1 | 86.9 |  | GT | NG | 31.7569 | -106.375 | 0 | 0 | 9 |  |  | 1 | 3_1_Generator (generators) match on plant and gen IDs Step 1a: Exact match
22 | AL | Greene County | 10 | 1 | 1 | 299.2 | Pipeline Natural Gas | 32.6017 | -87.7811 | OPR | 1965-05-04T00:00:00 | 0 | 1 | 1 | AL | Greene County | 10 | 1 | 299.2 | 1 | ST | NG | 32.6017 | -87.7811 | 0 | 0 | 10 | 1 | 1 | 1 | 3_1_Generator (generators) match on plant and gen IDs Step 1a: Exact match | 6_1_EnviroAssoc (boilers and generators) match on plant, boiler, and gen IDs Step 2a: Exact match
23 | AL | Greene County | 10 | 2 | 2 | 269.3 | Pipeline Natural Gas | 32.6017 | -87.7811 | OPR | 1966-04-21T00:00:00 | 0 | 2 | 2 | AL | Greene County | 10 | 2 | 269.2 | 2 | ST | NG | 32.6017 | -87.7811 | 0 | 0 | 10 | 2 | 2 | 2 | 3_1_Generator (generators) match on plant and gen IDs Step 1a: Exact match | 6_1_EnviroAssoc (boilers and generators) match on plant, boiler, and gen IDs Step 2a: Exact match
24 | AL | Greene County | 10 | CT10 | GT10 | 80 | Pipeline Natural Gas | 32.6017 | -87.7811 | OPR | 1996-03-22T00:00:00 | 0 | CT10 | GT10 | AL | Greene County | 10 | GT10 | 80 |  | GT | NG | 32.6017 | -87.7811 | 0 | 0 | 10 |  |  | GT10 | 3_1_Generator (generators) match on plant and gen IDs Step 1a: Exact match
25 | AL | Greene County | 10 | CT2 | GT2 | 80 | Pipeline Natural Gas | 32.6017 | -87.7811 | OPR | 1996-04-11T00:00:00 | 0 | CT2 | GT2 | AL | Greene County | 10 | GT2 | 80 |  | GT | NG | 32.6017 | -87.7811 | 0 | 0 | 10 |  |  | GT2 | 3_1_Generator (generators) match on plant and gen IDs Step 1a: Exact match
26 | AL | Greene County | 10 | CT3 | GT3 | 80 | Pipeline Natural Gas | 32.6017 | -87.7811 | OPR | 1995-03-02T00:00:00 | 0 | CT3 | GT3 | AL | Greene County | 10 | GT3 | 80 |  | GT | NG | 32.6017 | -87.7811 | 0 | 0 | 10 |  |  | GT3 | 3_1_Generator (generators) match on plant and gen IDs Step 1a: Exact match
27 | AL | Greene County | 10 | CT4 | GT4 | 80 | Pipeline Natural Gas | 32.6017 | -87.7811 | OPR | 1995-03-07T00:00:00 | 0 | CT4 | GT4 | AL | Greene County | 10 | GT4 | 80 |  | GT | NG | 32.6017 | -87.7811 | 0 | 0 | 10 |  |  | GT4 | 3_1_Generator (generators) match on plant and gen IDs Step 1a: Exact match
28 | AL | Greene County | 10 | CT5 | GT5 | 80 | Pipeline Natural Gas | 32.6017 | -87.7811 | OPR | 1995-03-24T00:00:00 | 0 | CT5 | GT5 | AL | Greene County | 10 | GT5 | 80 |  | GT | NG | 32.6017 | -87.7811 | 0 | 0 | 10 |  |  | GT5 | 3_1_Generator (generators) match on plant and gen IDs Step 1a: Exact match
29 | AL | Greene County | 10 | CT6 | GT6 | 80 | Pipeline Natural Gas | 32.6017 | -87.7811 | OPR | 1995-04-12T00:00:00 | 0 | CT6 | GT6 | AL | Greene County | 10 | GT6 | 80 |  | GT | NG | 32.6017 | -87.7811 | 0 | 0 | 10 |  |  | GT6 | 3_1_Generator (generators) match on plant and gen IDs Step 1a: Exact match
30 | AL | Greene County | 10 | CT7 | GT7 | 80 | Pipeline Natural Gas | 32.6017 | -87.7811 | OPR | 1995-05-10T00:00:00 | 0 | CT7 | GT7 | AL | Greene County | 10 | GT7 | 80 |  | GT | NG | 32.6017 | -87.7811 | 0 | 0 | 10 |  |  | GT7 | 3_1_Generator (generators) match on plant and gen IDs Step 1a: Exact match
31 | AL | Greene County | 10 | CT8 | GT8 | 80 | Pipeline Natural Gas | 32.6017 | -87.7811 | OPR | 1996-03-01T00:00:00 | 0 | CT8 | GT8 | AL | Greene County | 10 | GT8 | 80 |  | GT | NG | 32.6017 | -87.7811 | 0 | 0 | 10 |  |  | GT8 | 3_1_Generator (generators) match on plant and gen IDs Step 1a: Exact match
32 | AL | Greene County | 10 | CT9 | GT9 | 80 | Pipeline Natural Gas | 32.6017 | -87.7811 | OPR | 1996-03-04T00:00:00 | 0 | CT9 | GT9 | AL | Greene County | 10 | GT9 | 80 |  | GT | NG | 32.6017 | -87.7811 | 0 | 0 | 10 |  |  | GT9 | 3_1_Generator (generators) match on plant and gen IDs Step 1a: Exact match
33 | AL | E C Gaston | 26 | 1 | 1 | 272 | Pipeline Natural Gas | 33.2442 | -86.4567 | OPR | 1960-03-26T00:00:00 | 0 | 1 | 1 | AL | E C Gaston | 26 | 1 | 272 | 1 | ST | NG | 33.2442 | -86.4581 | 0 | 0 | 26 | 1 | 1 | 1 | 3_1_Generator (generators) match on plant and gen IDs Step 1a: Exact match | 6_1_EnviroAssoc (boilers and generators) match on plant, boiler, and gen IDs Step 2a: Exact match
34 | AL | E C Gaston | 26 | 2 | 2 | 272 | Pipeline Natural Gas | 33.2442 | -86.4567 | OPR | 1960-06-08T00:00:00 | 0 | 2 | 2 | AL | E C Gaston | 26 | 2 | 272 | 2 | ST | NG | 33.2442 | -86.4581 | 0 | 0 | 26 | 2 | 2 | 2 | 3_1_Generator (generators) match on plant and gen IDs Step 1a: Exact match | 6_1_EnviroAssoc (boilers and generators) match on plant, boiler, and gen IDs Step 2a: Exact match
35 | AL | E C Gaston | 26 | 3 | 3 | 272 | Pipeline Natural Gas | 33.2442 | -86.4567 | OPR | 1960-06-01T00:00:00 | 0 | 3 | 3 | AL | E C Gaston | 26 | 3 | 272 | 3 | ST | NG | 33.2442 | -86.4581 | 0 | 0 | 26 | 3 | 3 | 3 | 3_1_Generator (generators) match on plant and gen IDs Step 1a: Exact match | 6_1_EnviroAssoc (boilers and generators) match on plant, boiler, and gen IDs Step 2a: Exact match
36 | AL | E C Gaston | 26 | 4 | ST4 | 244.8 | Pipeline Natural Gas | 33.2442 | -86.4567 | OPR | 1962-04-17T00:00:00 | 0 | 4 | ST4 | AL | E C Gaston | 26 | ST4 | 244.8 | 4 | ST | NG | 33.2442 | -86.4581 | 0 | 0 | 26 | 4 | ST4 | ST4 | 3_1_Generator (generators) match on plant and gen IDs Step 1a: Exact match | 6_1_EnviroAssoc (boilers and generators) match on plant, boiler, and gen IDs Step 2a: Exact match
37 | AL | E C Gaston | 26 | 5 | 5 | 952 | Coal | 33.2442 | -86.4567 | OPR | 1974-06-05T00:00:00 | 0 | 5 | 5 | AL | E C Gaston | 26 | 5 | 952 | 5 | ST | BIT | 33.2442 | -86.4581 | 0 | 0 | 26 | 5 | 5 | 5 | 3_1_Generator (generators) match on plant and gen IDs Step 1a: Exact match | 6_1_EnviroAssoc (boilers and generators) match on plant, boiler, and gen IDs Step 2a: Exact match
38 | AL | Colbert | 47 | 1 | 1 | 200 | Coal | 34.7439 | -87.8486 | RET | 2016-04-30T00:00:00 | 2016 | 1 | 1 | AL | Colbert | 47 | 1 | 200 | 1 | ST | BIT | 34.7439 | -87.8486 | 2016 | 0 | 47 | 1 | 1 | 1 | 3_1_Generator (generators) match on plant and gen IDs Step 1a: Exact match | 6_1_EnviroAssoc (boilers and generators) match on plant, boiler, and gen IDs Step 2a: Exact match
39 | AL | Colbert | 47 | 2 | 2 | 200 | Coal | 34.7439 | -87.8486 | RET | 2016-04-30T00:00:00 | 2016 | 2 | 2 | AL | Colbert | 47 | 2 | 200 | 2 | ST | BIT | 34.7439 | -87.8486 | 2016 | 0 | 47 | 2 | 2 | 2 | 3_1_Generator (generators) match on plant and gen IDs Step 1a: Exact match | 6_1_EnviroAssoc (boilers and generators) match on plant, boiler, and gen IDs Step 2a: Exact match
40 | AL | Colbert | 47 | 3 | 3 | 200 | Coal | 34.7439 | -87.8486 | RET | 2016-04-30T00:00:00 | 2016 | 3 | 3 | AL | Colbert | 47 | 3 | 200 | 3 | ST | BIT | 34.7439 | -87.8486 | 2016 | 0 | 47 | 3 | 3 | 3 | 3_1_Generator (generators) match on plant and gen IDs Step 1a: Exact match | 6_1_EnviroAssoc (boilers and generators) match on plant, boiler, and gen IDs Step 2a: Exact match
41 | AL | Colbert | 47 | 4 | 4 | 200 | Coal | 34.7439 | -87.8486 | RET | 2016-04-30T00:00:00 | 2016 | 4 | 4 | AL | Colbert | 47 | 4 | 200 | 4 | ST | BIT | 34.7439 | -87.8486 | 2016 | 0 | 47 | 4 | 4 | 4 | 3_1_Generator (generators) match on plant and gen IDs Step 1a: Exact match | 6_1_EnviroAssoc (boilers and generators) match on plant, boiler, and gen IDs Step 2a: Exact match
42 | AL | Colbert | 47 | 5 | 5 | 550 | Coal | 34.7439 | -87.8486 | RET | 2016-04-30T00:00:00 | 2016 | 5 | 5 | AL | Colbert | 47 | 5 | 550 | 5 | ST | BIT | 34.7439 | -87.8486 | 2016 | 0 | 47 | 5 | 5 | 5 | 3_1_Generator (generators) match on plant and gen IDs Step 1a: Exact match | 6_1_EnviroAssoc (boilers and generators) match on plant, boiler, and gen IDs Step 2a: Exact match
43 | AL | Colbert | 47 | CCT1 | GT1 | 59.5 | Pipeline Natural Gas | 34.7439 | -87.8486 | OPR | 1972-03-01T00:00:00 | 0 | CCT1 | GT1 | AL | Colbert | 47 | GT1 | 59.5 |  | GT | NG | 34.7439 | -87.8486 | 0 | 0 | 47 |  |  | GT1 | 3_1_Generator (generators) match on plant and gen IDs Step 1a: Exact match
44 | AL | Colbert | 47 | CCT2 | GT2 | 59.5 | Pipeline Natural Gas | 34.7439 | -87.8486 | OPR | 1972-03-01T00:00:00 | 0 | CCT2 | GT2 | AL | Colbert | 47 | GT2 | 59.5 |  | GT | NG | 34.7439 | -87.8486 | 0 | 0 | 47 |  |  | GT2 | 3_1_Generator (generators) match on plant and gen IDs Step 1a: Exact match
45 | AL | Colbert | 47 | CCT3 | GT3 | 59.5 | Pipeline Natural Gas | 34.7439 | -87.8486 | OPR | 1972-03-01T00:00:00 | 0 | CCT3 | GT3 | AL | Colbert | 47 | GT3 | 59.5 |  | GT | NG | 34.7439 | -87.8486 | 0 | 0 | 47 |  |  | GT3 | 3_1_Generator (generators) match on plant and gen IDs Step 1a: Exact match
46 | AL | Colbert | 47 | CCT4 | GT4 | 59.5 | Pipeline Natural Gas | 34.7439 | -87.8486 | OPR | 1972-03-01T00:00:00 | 0 | CCT4 | GT4 | AL | Colbert | 47 | GT4 | 59.5 |  | GT | NG | 34.7439 | -87.8486 | 0 | 0 | 47 |  |  | GT4 | 3_1_Generator (generators) match on plant and gen IDs Step 1a: Exact match
47 | AL | Colbert | 47 | CCT5 | GT5 | 59.5 | Pipeline Natural Gas | 34.7439 | -87.8486 | OPR | 1972-03-01T00:00:00 | 0 | CCT5 | GT5 | AL | Colbert | 47 | GT5 | 59.5 |  | GT | NG | 34.7439 | -87.8486 | 0 | 0 | 47 |  |  | GT5 | 3_1_Generator (generators) match on plant and gen IDs Step 1a: Exact match
48 | AL | Colbert | 47 | CCT6 | GT6 | 59.5 | Pipeline Natural Gas | 34.7439 | -87.8486 | OPR | 1972-03-01T00:00:00 | 0 | CCT6 | GT6 | AL | Colbert | 47 | GT6 | 59.5 |  | GT | NG | 34.7439 | -87.8486 | 0 | 0 | 47 |  |  | GT6 | 3_1_Generator (generators) match on plant and gen IDs Step 1a: Exact match
49 | AL | Colbert | 47 | CCT7 | GT7 | 59.5 | Pipeline Natural Gas | 34.7439 | -87.8486 | OPR | 1972-03-01T00:00:00 | 0 | CCT7 | GT7 | AL | Colbert | 47 | GT7 | 59.5 |  | GT | NG | 34.7439 | -87.8486 | 0 | 0 | 47 |  |  | GT7 | 3_1_Generator (generators) match on plant and gen IDs Step 1a: Exact match
50 | AL | Colbert | 47 | CCT8 | GT8 | 59.5 | Pipeline Natural Gas | 34.7439 | -87.8486 | OPR | 1972-03-01T00:00:00 | 0 | CCT8 | GT8 | AL | Colbert | 47 | GT8 | 59.5 |  | GT | NG | 34.7439 | -87.8486 | 0 | 0 | 47 |  |  | GT8 | 3_1_Generator (generators) match on plant and gen IDs Step 1a: Exact match
51 | AL | Widows Creek | 50 | 1 | 1 | 140.6 | Coal | 34.8825 | -85.7547 | RET | 2014-06-25T00:00:00 | 2014 | 1 | 1 | AL | Widows Creek | 50 | 1 | 140.6 | 1 | ST | BIT | 34.883 | -85.7553 | 2014 | 0 | 50 | 1 | 1 | 1 | 3_1_Generator (generators) match on plant and gen IDs Step 1a: Exact match | 6_1_EnviroAssoc (boilers and generators) match on plant, boiler, and gen IDs Step 2a: Exact match
52 | AL | Widows Creek | 50 | 2 | 2 | 140.6 | Coal | 34.8825 | -85.7547 | RET | 2014-06-25T00:00:00 | 2014 | 2 | 2 | AL | Widows Creek | 50 | 2 | 140.6 | 2 | ST | BIT | 34.883 | -85.7553 | 2014 | 0 | 50 | 2 | 2 | 2 | 3_1_Generator (generators) match on plant and gen IDs Step 1a: Exact match | 6_1_EnviroAssoc (boilers and generators) match on plant, boiler, and gen IDs Step 2a: Exact match
53 | AL | Widows Creek | 50 | 3 | 3 | 140.6 | Coal | 34.8825 | -85.7547 | RET | 2014-06-25T00:00:00 | 2014 | 3 | 3 | AL | Widows Creek | 50 | 3 | 140.6 | 3 | ST | BIT | 34.883 | -85.7553 | 2013 | 0 | 50 | 3 | 3 | 3 | 3_1_Generator (generators) match on plant and gen IDs Step 1a: Exact match | 6_1_EnviroAssoc (boilers and generators) match on plant, boiler, and gen IDs Step 2a: Exact match
54 | AL | Widows Creek | 50 | 4 | 4 | 140.6 | Coal | 34.8825 | -85.7547 | RET | 2014-06-25T00:00:00 | 2014 | 4 | 4 | AL | Widows Creek | 50 | 4 | 140.6 | 4 | ST | BIT | 34.883 | -85.7553 | 2014 | 0 | 50 | 4 | 4 | 4 | 3_1_Generator (generators) match on plant and gen IDs Step 1a: Exact match | 6_1_EnviroAssoc (boilers and generators) match on plant, boiler, and gen IDs Step 2a: Exact match
55 | AL | Widows Creek | 50 | 5 | 5 | 140.6 | Coal | 34.8825 | -85.7547 | RET | 2014-06-25T00:00:00 | 2014 | 5 | 5 | AL | Widows Creek | 50 | 5 | 140.6 | 5 | ST | BIT | 34.883 | -85.7553 | 2013 | 0 | 50 | 5 | 5 | 5 | 3_1_Generator (generators) match on plant and gen IDs Step 1a: Exact match | 6_1_EnviroAssoc (boilers and generators) match on plant, boiler, and gen IDs Step 2a: Exact match
56 | AL | Widows Creek | 50 | 6 | 6 | 140.6 | Coal | 34.8825 | -85.7547 | RET | 2014-06-25T00:00:00 | 2014 | 6 | 6 | AL | Widows Creek | 50 | 6 | 140.6 | 6 | ST | BIT | 34.883 | -85.7553 | 2014 | 0 | 50 | 6 | 6 | 6 | 3_1_Generator (generators) match on plant and gen IDs Step 1a: Exact match | 6_1_EnviroAssoc (boilers and generators) match on plant, boiler, and gen IDs Step 2a: Exact match
57 | AL | Widows Creek | 50 | 7 | 7 | 575 | Coal | 34.8825 | -85.7547 | RET | 2016-04-30T00:00:00 | 2016 | 7 | 7 | AL | Widows Creek | 50 | 7 | 575 | 7 | ST | BIT | 34.883 | -85.7553 | 2015 | 0 | 50 | 7 | 7 | 7 | 3_1_Generator (generators) match on plant and gen IDs Step 1a: Exact match | 6_1_EnviroAssoc (boilers and generators) match on plant, boiler, and gen IDs Step 2a: Exact match
58 | AL | Widows Creek | 50 | 8 | 8 | 550 | Coal | 34.8825 | -85.7547 | RET | 2016-04-30T00:00:00 | 2016 | 8 | 8 | AL | Widows Creek | 50 | 8 | 550 | 8 | ST | BIT | 34.883 | -85.7553 | 2015 | 0 | 50 | 8 | 8 | 8 | 3_1_Generator (generators) match on plant and gen IDs Step 1a: Exact match | 6_1_EnviroAssoc (boilers and generators) match on plant, boiler, and gen IDs Step 2a: Exact match
59 | LA | Dolet Hills Power Station | 51 | 1 | 1 | 720.8 | Coal | 32.0306 | -93.5692 | OPR | 1986-04-25T00:00:00 | 0 | 1 | 1 | LA | Dolet Hills | 51 | 1 | 720.7 | 1 | ST | LIG | 32.0306 | -93.5692 | 0 | 0 | 51 | 1 | 1 | 1 | 3_1_Generator (generators) match on plant and gen IDs Step 1a: Exact match | 6_1_EnviroAssoc (boilers and generators) match on plant, boiler, and gen IDs Step 2a: Exact match
60 | KY | Smith Generating Facility | 54 | SCT1 | GT1 | 150 | Pipeline Natural Gas | 37.8824 | -84.1025 | OPR | 1995-03-28T00:00:00 | 0 | SCT1 | GT1 | KY | J K Smith | 54 | GT1 | 149 |  | GT | NG | 37.8833 | -84.1017 | 0 | 0 | 54 |  |  | GT1 | 3_1_Generator (generators) match on plant and gen IDs Step 1a: Exact match
61 | KY | Smith Generating Facility | 54 | SCT10 | GT10 | 98 | Pipeline Natural Gas | 37.8824 | -84.1025 | OPR | 2009-11-21T00:00:00 | 0 | SCT10 | GT10 | KY | J K Smith | 54 | GT10 | 98 |  | GT | NG | 37.8833 | -84.1017 | 0 | 0 | 54 |  |  | GT10 | 3_1_Generator (generators) match on plant and gen IDs Step 1a: Exact match
62 | KY | Smith Generating Facility | 54 | SCT2 | GT2 | 150 | Pipeline Natural Gas | 37.8824 | -84.1025 | OPR | 1995-02-21T00:00:00 | 0 | SCT2 | GT2 | KY | J K Smith | 54 | GT2 | 149 |  | GT | NG | 37.8833 | -84.1017 | 0 | 0 | 54 |  |  | GT2 | 3_1_Generator (generators) match on plant and gen IDs Step 1a: Exact match
63 | KY | Smith Generating Facility | 54 | SCT3 | GT3 | 150 | Pipeline Natural Gas | 37.8824 | -84.1025 | OPR | 1995-01-23T00:00:00 | 0 | SCT3 | GT3 | KY | J K Smith | 54 | GT3 | 149 |  | GT | NG | 37.8833 | -84.1017 | 0 | 0 | 54 |  |  | GT3 | 3_1_Generator (generators) match on plant and gen IDs Step 1a: Exact match
64 | KY | Smith Generating Facility | 54 | SCT4 | GT4 | 108 | Pipeline Natural Gas | 37.8824 | -84.1025 | OPR | 2001-09-13T00:00:00 | 0 | SCT4 | GT4 | KY | J K Smith | 54 | GT4 | 108 |  | GT | NG | 37.8833 | -84.1017 | 0 | 0 | 54 |  |  | GT4 | 3_1_Generator (generators) match on plant and gen IDs Step 1a: Exact match
65 | KY | Smith Generating Facility | 54 | SCT5 | GT5 | 108 | Pipeline Natural Gas | 37.8824 | -84.1025 | OPR | 2001-09-21T00:00:00 | 0 | SCT5 | GT5 | KY | J K Smith | 54 | GT5 | 108 |  | GT | NG | 37.8833 | -84.1017 | 0 | 0 | 54 |  |  | GT5 | 3_1_Generator (generators) match on plant and gen IDs Step 1a: Exact match
66 | KY | Smith Generating Facility | 54 | SCT6 | GT6 | 98 | Pipeline Natural Gas | 37.8824 | -84.1025 | OPR | 2004-12-11T00:00:00 | 0 | SCT6 | GT6 | KY | J K Smith | 54 | GT6 | 98 |  | GT | NG | 37.8833 | -84.1017 | 0 | 0 | 54 |  |  | GT6 | 3_1_Generator (generators) match on plant and gen IDs Step 1a: Exact match
67 | KY | Smith Generating Facility | 54 | SCT7 | GT7 | 98 | Pipeline Natural Gas | 37.8824 | -84.1025 | OPR | 2004-12-22T00:00:00 | 0 | SCT7 | GT7 | KY | J K Smith | 54 | GT7 | 98 |  | GT | NG | 37.8833 | -84.1017 | 0 | 0 | 54 |  |  | GT7 | 3_1_Generator (generators) match on plant and gen IDs Step 1a: Exact match
68 | KY | Smith Generating Facility | 54 | SCT9 | GT9 | 98 | Pipeline Natural Gas | 37.8824 | -84.1025 | OPR | 2009-10-23T00:00:00 | 0 | SCT9 | GT9 | KY | J K Smith | 54 | GT9 | 98 |  | GT | NG | 37.8833 | -84.1017 | 0 | 0 | 54 |  |  | GT9 | 3_1_Generator (generators) match on plant and gen IDs Step 1a: Exact match
69 | AL | Charles R Lowman | 56 | 1 | 1 | 86 | Coal | 31.4858 | -87.9106 | RET | 2020-10-31T00:00:00 | 2020 | 1 | 1 | AL | Charles R Lowman | 56 | 1 | 66 | 1 | ST | BIT | 31.488 | -87.9107 | 0 | 0 | 56 | 1 | 1 | 1 | 3_1_Generator (generators) match on plant and gen IDs Step 1a: Exact match | 6_1_EnviroAssoc (boilers and generators) match on plant, boiler, and gen IDs Step 2a: Exact match
70 | AL | Charles R Lowman | 56 | 2 | 2 | 258 | Coal | 31.4858 | -87.9106 | RET | 2020-10-31T00:00:00 | 2020 | 2 | 2 | AL | Charles R Lowman | 56 | 2 | 236 | 2 | ST | BIT | 31.488 | -87.9107 | 0 | 0 | 56 | 2 | 2 | 2 | 3_1_Generator (generators) match on plant and gen IDs Step 1a: Exact match | 6_1_EnviroAssoc (boilers and generators) match on plant, boiler, and gen IDs Step 2a: Exact match
71 | AL | Charles R Lowman | 56 | 3 | 3 | 258 | Coal | 31.4858 | -87.9106 | RET | 2020-10-31T00:00:00 | 2020 | 3 | 3 | AL | Charles R Lowman | 56 | 3 | 236 | 3 | ST | BIT | 31.488 | -87.9107 | 0 | 0 | 56 | 3 | 3 | 3 | 3_1_Generator (generators) match on plant and gen IDs Step 1a: Exact match | 6_1_EnviroAssoc (boilers and generators) match on plant, boiler, and gen IDs Step 2a: Exact match
72 | NE | Platte | 59 | 1 | 1 | 109.8 | Coal | 40.8538 | -98.3481 | OPR | 1982-08-01T00:00:00 | 0 | 1 | 1 | NE | Platte | 59 | 1 | 109.8 | 1 | ST | SUB | 40.8548 | -98.3482 | 0 | 0 | 59 | 1 | 1 | 1 | 3_1_Generator (generators) match on plant and gen IDs Step 1a: Exact match | 6_1_EnviroAssoc (boilers and generators) match on plant, boiler, and gen IDs Step 2a: Exact match
73 | NE | Gerald Whelan Energy Center | 60 | 1 | 1 | 77 | Coal | 40.5806 | -98.3106 | OPR | 1981-07-01T00:00:00 | 0 | 1 | 1 | NE | Whelan Energy Center | 60 | 1 | 76.3 | 1 | ST | RC | 40.5809 | -98.3124 | 0 | 0 | 60 | 1 | 1 | 1 | 3_1_Generator (generators) match on plant and gen IDs Step 1a: Exact match | 6_1_EnviroAssoc (boilers and generators) match on plant, boiler, and gen IDs Step 2a: Exact match
74 | NE | Gerald Whelan Energy Center | 60 | 2 | 2 | 220 | Coal | 40.5806 | -98.3106 | OPR | 2010-10-26T00:00:00 | 0 | 2 | 2 | NE | Whelan Energy Center | 60 | 2 | 248 | 2 | ST | SUB | 40.5809 | -98.3124 | 0 | 0 | 60 | 2 | 2 | 2 | 3_1_Generator (generators) match on plant and gen IDs Step 1a: Exact match | 6_1_EnviroAssoc (boilers and generators) match on plant, boiler, and gen IDs Step 2a: Exact match
75 | NM | Escalante | 87 | 1 | 1 | 233 | Coal | 35.4159 | -108.082 | RET | 2020-08-31T00:00:00 | 2020 | 1 | 1 | NM | Escalante | 87 | 1 | 257 | 1 | ST | SUB | 35.4159 | -108.082 | 0 | 0 | 87 | 1 | 1 | 1 | 3_1_Generator (generators) match on plant and gen IDs Step 1a: Exact match | 6_1_EnviroAssoc (boilers and generators) match on plant, boiler, and gen IDs Step 2a: Exact match
76 | KS | Holcomb | 108 | SGU1 | 1 | 387 | Coal | 37.9306 | -100.9725 | OPR | 1983-08-01T00:00:00 | 0 | SGU1 | 1 | KS | Holcomb | 108 | 1 | 348.7 | SGU1 | ST | SUB | 37.9308 | -100.9725 | 0 | 0 | 108 | SGU1 | 1 | 1 | 3_1_Generator (generators) match on plant and gen IDs Step 1a: Exact match | 6_1_EnviroAssoc (boilers and generators) match on plant, boiler, and gen IDs Step 2a: Exact match
77 | AZ | Cholla | 113 | 1 | 1 | 113.6 | Coal | 34.9394 | -110.3033 | OPR | 1962-05-01T00:00:00 | 0 | 1 | 1 | AZ | Cholla | 113 | 1 | 113.6 | 1 | ST | SUB | 34.9394 | -110.3033 | 0 | 0 | 113 | 1 | 1 | 1 | 3_1_Generator (generators) match on plant and gen IDs Step 1a: Exact match | 6_1_EnviroAssoc (boilers and generators) match on plant, boiler, and gen IDs Step 2a: Exact match
78 | AZ | Cholla | 113 | 2 | 2 | 288.9 | Coal | 34.9394 | -110.3033 | RET | 2015-10-01T00:00:00 | 2015 | 2 | 2 | AZ | Cholla | 113 | 2 | 288.9 | 2 | ST | SUB | 34.9394 | -110.3033 | 2015 | 0 | 113 | 2 | 2 | 2 | 3_1_Generator (generators) match on plant and gen IDs Step 1a: Exact match | 6_1_EnviroAssoc (boilers and generators) match on plant, boiler, and gen IDs Step 2a: Exact match
79 | AZ | Cholla | 113 | 3 | 3 | 288.9 | Coal | 34.9394 | -110.3033 | OPR | 1980-05-15T00:00:00 | 0 | 3 | 3 | AZ | Cholla | 113 | 3 | 312.3 | 3 | ST | SUB | 34.9394 | -110.3033 | 0 | 0 | 113 | 3 | 3 | 3 | 3_1_Generator (generators) match on plant and gen IDs Step 1a: Exact match | 6_1_EnviroAssoc (boilers and generators) match on plant, boiler, and gen IDs Step 2a: Exact match
80 | AZ | Cholla | 113 | 4 | 4 | 414 | Coal | 34.9394 | -110.3033 | RET | 2020-12-31T00:00:00 | 2020 | 4 | 4 | AZ | Cholla | 113 | 4 | 414 | 4 | ST | SUB | 34.9394 | -110.3033 | 0 | 0 | 113 | 4 | 4 | 4 | 3_1_Generator (generators) match on plant and gen IDs Step 1a: Exact match | 6_1_EnviroAssoc (boilers and generators) match on plant, boiler, and gen IDs Step 2a: Exact match
81 | AZ | Ocotillo Power Plant | 116 | 1 | 1 | 113.6 | Pipeline Natural Gas | 33.4225 | -111.9122 | RET | 2019-01-08T00:00:00 | 2019 | 1 | 1 | AZ | Ocotillo | 116 | 1 | 113.6 | 1 | ST | NG | 33.4225 | -111.9122 | 0 | 0 | 116 | 1 | 1 | 1 | 3_1_Generator (generators) match on plant and gen IDs Step 1a: Exact match | 6_1_EnviroAssoc (boilers and generators) match on plant, boiler, and gen IDs Step 2a: Exact match
82 | AZ | Ocotillo Power Plant | 116 | 2 | 2 | 113.6 | Pipeline Natural Gas | 33.4225 | -111.9122 | RET | 2019-01-08T00:00:00 | 2019 | 2 | 2 | AZ | Ocotillo | 116 | 2 | 113.6 | 2 | ST | NG | 33.4225 | -111.9122 | 0 | 0 | 116 | 2 | 2 | 2 | 3_1_Generator (generators) match on plant and gen IDs Step 1a: Exact match | 6_1_EnviroAssoc (boilers and generators) match on plant, boiler, and gen IDs Step 2a: Exact match
83 | AZ | APS West Phoenix Power Plant | 117 | CC4 | C4-1 | 91 | Pipeline Natural Gas | 33.4417 | -112.1583 | OPR | 2001-04-12T00:00:00 | 0 | CC4 | C4-1 | AZ | West Phoenix | 117 | C4-1 | 91 |  | CT | NG | 33.4417 | -112.1583 | 0 | 0 | 117 |  |  | C4-1 | 3_1_Generator (generators) match on plant and gen IDs Step 1a: Exact match
84 | AZ | APS West Phoenix Power Plant | 117 | CC4 | C4-2 | 44.6 | Pipeline Natural Gas | 33.4417 | -112.1583 | OPR | 2001-04-12T00:00:00 | 0 | CC4 | C4-2 | AZ | West Phoenix | 117 | C4-2 | 44.6 | CC4 | CA | NG | 33.4417 | -112.1583 | 0 | 0 | 117 | CC4 | C4-2 | C4-2 | 3_1_Generator (generators) match on plant and gen IDs Step 1a: Exact match | 6_1_EnviroAssoc (boilers and generators) match on plant, boiler, and gen IDs Step 2a: Exact match
85 | AZ | APS West Phoenix Power Plant | 117 | CC5A | C5-1 | 184 | Pipeline Natural Gas | 33.4417 | -112.1583 | OPR | 2003-06-13T00:00:00 | 0 | CC5A | C5-1 | AZ | West Phoenix | 117 | C5-1 | 184.5 |  | CT | NG | 33.4417 | -112.1583 | 0 | 0 | 117 |  |  | C5-1 | 3_1_Generator (generators) match on plant and gen IDs Step 1a: Exact match
86 | AZ | APS West Phoenix Power Plant | 117 | CC5A | C5-3 | 201 | Pipeline Natural Gas | 33.4417 | -112.1583 | OPR | 2003-06-13T00:00:00 | 0 | CC5A | C5-3 | AZ | West Phoenix | 117 | C5-3 | 200.6 | CC5A | CA | NG | 33.4417 | -112.1583 | 0 | 0 | 117 | CC5A | C5-3 | C5-3 | 3_1_Generator (generators) match on plant and gen IDs Step 1a: Exact match | 6_1_EnviroAssoc (boilers and generators) match on plant, boiler, and gen IDs Step 2a: Exact match
88 | AZ | APS West Phoenix Power Plant | 117 | CC5B | C5-2 | 184 | Pipeline Natural Gas | 33.4417 | -112.1583 | OPR | 2003-06-16T00:00:00 | 0 | CC5B | C5-2 | AZ | West Phoenix | 117 | C5-2 | 184.5 |  | CT | NG | 33.4417 | -112.1583 | 0 | 0 | 117 |  |  | C5-2 | 3_1_Generator (generators) match on plant and gen IDs Step 1a: Exact match
87 | AZ | APS West Phoenix Power Plant | 117 | CC5B | C5-3 | 201 | Pipeline Natural Gas | 33.4417 | -112.1583 | OPR | 2003-06-16T00:00:00 | 0 | CC5B | C5-3 | AZ | West Phoenix | 117 | C5-3 | 200.6 | CC5B | CA | NG | 33.4417 | -112.1583 | 0 | 0 | 117 | CC5B | C5-3 | C5-3 | 3_1_Generator (generators) match on plant and gen IDs Step 1a: Exact match | 6_1_EnviroAssoc (boilers and generators) match on plant, boiler, and gen IDs Step 2a: Exact match
89 | AZ | APS Saguaro Power Plant | 118 | 1 | 1 | 125 | Pipeline Natural Gas | 32.5517 | -111.3 | RET | 2013-06-30T00:00:00 | 2013 | 1 | 1 | AZ | Saguaro | 118 | 1 | 125 | 1 | ST | NG | 32.5517 | -111.3 | 2013 | 0 | 118 | 1 | 1 | 1 | 3_1_Generator (generators) match on plant and gen IDs Step 1a: Exact match | 6_1_EnviroAssoc (boilers and generators) match on plant, boiler, and gen IDs Step 2a: Exact match
90 | AZ | APS Saguaro Power Plant | 118 | 2 | 2 | 125 | Pipeline Natural Gas | 32.5517 | -111.3 | RET | 2013-06-30T00:00:00 | 2013 | 2 | 2 | AZ | Saguaro | 118 | 2 | 125 | 2 | ST | NG | 32.5517 | -111.3 | 2013 | 0 | 118 | 2 | 2 | 2 | 3_1_Generator (generators) match on plant and gen IDs Step 1a: Exact match | 6_1_EnviroAssoc (boilers and generators) match on plant, boiler, and gen IDs Step 2a: Exact match
91 | AZ | APS Saguaro Power Plant | 118 | CT3 | GE1 | 91 | Pipeline Natural Gas | 32.5517 | -111.3 | OPR | 2002-03-01T00:00:00 | 0 | CT3 | GE1 | AZ | Saguaro | 118 | GE1 | 78.3 |  | GT | NG | 32.5517 | -111.3 | 0 | 0 | 118 |  |  | GE1 | 3_1_Generator (generators) match on plant and gen IDs Step 1a: Exact match
92 | AZ | Yucca Power Plant | 120 | 1 | ST1 | 86.7 | Pipeline Natural Gas | 32.7214 | -114.7097 | OPR | 1959-03-04T00:00:00 | 0 | 1 | ST1 | AZ | Yucca | 120 | ST1 | 86.7 | 1 | ST | NG | 32.7214 | -114.7106 | 0 | 0 | 120 | 1 | ST1 | ST1 | 3_1_Generator (generators) match on plant and gen IDs Step 1a: Exact match | 6_1_EnviroAssoc (boilers and generators) match on plant, boiler, and gen IDs Step 2a: Exact match
93 | AZ | Yucca Power Plant | 120 | CT5 | GT5 | 60.5 | Pipeline Natural Gas | 32.7214 | -114.7097 | OPR | 2008-06-02T00:00:00 | 0 | CT5 | GT5 | AZ | Yucca | 120 | GT5 | 60.5 |  | GT | NG | 32.7214 | -114.7106 | 0 | 0 | 120 |  |  | GT5 | 3_1_Generator (generators) match on plant and gen IDs Step 1a: Exact match
94 | AZ | Yucca Power Plant | 120 | CT6 | GT6 | 60.5 | Pipeline Natural Gas | 32.7214 | -114.7097 | OPR | 2008-06-23T00:00:00 | 0 | CT6 | GT6 | AZ | Yucca | 120 | GT6 | 60.5 |  | GT | NG | 32.7214 | -114.7106 | 0 | 0 | 120 |  |  | GT6 | 3_1_Generator (generators) match on plant and gen IDs Step 1a: Exact match
95 | AZ | De Moss Petrie Generating Station | 124 | GT1 | GT2 | 85 | Natural Gas | 32.2511 | -110.9889 | OPR | 2001-04-30T00:00:00 | 0 | GT1 | GT2 | AZ | Demoss Petrie | 124 | GT2 | 85 |  | GT | NG | 32.2523 | -110.9921 | 0 | 0 | 124 |  |  | GT2 | 3_1_Generator (generators) match on plant and gen IDs Step 1a: Exact match
96 | AZ | Irvington Generating Station | 126 | 1 | ST1 | 108.8 | Natural Gas | 32.16 | -110.9047 | RET | 2019-11-26T00:00:00 | 2019 | 1 | ST1 | AZ | H Wilson Sundt Generating Station | 126 | ST1 | 108.8 | 1 | ST | NG | 32.16 | -110.9047 | 0 | 0 | 126 | 1 | ST1 | ST1 | 3_1_Generator (generators) match on plant and gen IDs Step 1a: Exact match | 6_1_EnviroAssoc (boilers and generators) match on plant, boiler, and gen IDs Step 2a: Exact match
97 | AZ | Irvington Generating Station | 126 | 2 | ST2 | 108.8 | Natural Gas | 32.16 | -110.9047 | RET | 2019-11-26T00:00:00 | 2019 | 2 | ST2 | AZ | H Wilson Sundt Generating Station | 126 | ST2 | 108.8 | 2 | ST | NG | 32.16 | -110.9047 | 0 | 0 | 126 | 2 | ST2 | ST2 | 3_1_Generator (generators) match on plant and gen IDs Step 1a: Exact match | 6_1_EnviroAssoc (boilers and generators) match on plant, boiler, and gen IDs Step 2a: Exact match
98 | AZ | Irvington Generating Station | 126 | 3 | ST3 | 113.6 | Natural Gas | 32.16 | -110.9047 | OPR | 1996-04-04T00:00:00 | 0 | 3 | ST3 | AZ | H Wilson Sundt Generating Station | 126 | ST3 | 113.6 | 3 | ST | NG | 32.16 | -110.9047 | 0 | 0 | 126 | 3 | ST3 | ST3 | 3_1_Generator (generators) match on plant and gen IDs Step 1a: Exact match | 6_1_EnviroAssoc (boilers and generators) match on plant, boiler, and gen IDs Step 2a: Exact match
99 | AZ | Irvington Generating Station | 126 | 4 | 4 | 173.3 | Natural Gas | 32.16 | -110.9047 | OPR | 1967-05-01T00:00:00 | 0 | 4 | 4 | AZ | H Wilson Sundt Generating Station | 126 | 4 | 173.3 | 4 | ST | NG | 32.16 | -110.9047 | 0 | 0 | 126 | 4 | 4 | 4 | 3_1_Generator (generators) match on plant and gen IDs Step 1a: Exact match | 6_1_EnviroAssoc (boilers and generators) match on plant, boiler, and gen IDs Step 2a: Exact match
100 | TX | Oklaunion Power Station | 127 | 1 | 1 | 663.9 | Coal | 34.0825 | -99.1753 | LTCS | 2020-09-30T00:00:00 | 2020 | 1 | 1 | TX | Oklaunion | 127 | 1 | 720 | 1 | ST | SUB | 34.0825 | -99.1753 | 0 | 0 | 127 | 1 | 1 | 1 | 3_1_Generator (generators) match on plant and gen IDs Step 1a: Exact match | 6_1_EnviroAssoc (boilers and generators) match on plant, boiler, and gen IDs Step 2a: Exact match
101 | SC | Cross | 130 | 1 | 1 | 590.9 | Coal | 33.3692 | -80.1119 | OPR | 1994-12-01T00:00:00 | 0 | 1 | 1 | SC | Cross | 130 | 1 | 590.9 | 1 | ST | RC | 33.3715 | -80.1132 | 0 | 0 | 130 | 1 | 1 | 1 | 3_1_Generator (generators) match on plant and gen IDs Step 1a: Exact match | 6_1_EnviroAssoc (boilers and generators) match on plant, boiler, and gen IDs Step 2a: Exact match
102 | SC | Cross | 130 | 2 | 2 | 556.2 | Coal | 33.3692 | -80.1119 | OPR | 1984-05-01T00:00:00 | 0 | 2 | 2 | SC | Cross | 130 | 2 | 556.2 | 2 | ST | RC | 33.3715 | -80.1132 | 0 | 0 | 130 | 2 | 2 | 2 | 3_1_Generator (generators) match on plant and gen IDs Step 1a: Exact match | 6_1_EnviroAssoc (boilers and generators) match on plant, boiler, and gen IDs Step 2a: Exact match
103 | SC | Cross | 130 | 3 | 3 | 580 | Coal | 33.3692 | -80.1119 | OPR | 2006-08-05T00:00:00 | 0 | 3 | 3 | SC | Cross | 130 | 3 | 591 | 3 | ST | RC | 33.3715 | -80.1132 | 0 | 0 | 130 | 3 | 3 | 3 | 3_1_Generator (generators) match on plant and gen IDs Step 1a: Exact match | 6_1_EnviroAssoc (boilers and generators) match on plant, boiler, and gen IDs Step 2a: Exact match
104 | SC | Cross | 130 | 4 | 4 | 580 | Coal | 33.3692 | -80.1119 | OPR | 2008-03-17T00:00:00 | 0 | 4 | 4 | SC | Cross | 130 | 4 | 652 | 4 | ST | RC | 33.3715 | -80.1132 | 0 | 0 | 130 | 4 | 4 | 4 | 3_1_Generator (generators) match on plant and gen IDs Step 1a: Exact match | 6_1_EnviroAssoc (boilers and generators) match on plant, boiler, and gen IDs Step 2a: Exact match
105 | FL | Seminole (136) | 136 | 1 | 1 | 714.6 | Coal | 29.7333 | -81.6339 | OPR | 1984-01-31T00:00:00 | 0 | 1 | 1 | FL | Seminole (FL) | 136 | 1 | 735.9 | 1 | ST | BIT | 29.7331 | -81.6328 | 0 | 0 | 136 | 1 | 1 | 1 | 3_1_Generator (generators) match on plant and gen IDs Step 1a: Exact match | 6_1_EnviroAssoc (boilers and generators) match on plant, boiler, and gen IDs Step 2a: Exact match
106 | FL | Seminole (136) | 136 | 2 | 2 | 714.6 | Coal | 29.7333 | -81.6339 | OPR | 1984-12-31T00:00:00 | 0 | 2 | 2 | FL | Seminole (FL) | 136 | 2 | 735.9 | 2 | ST | BIT | 29.7331 | -81.6328 | 0 | 0 | 136 | 2 | 2 | 2 | 3_1_Generator (generators) match on plant and gen IDs Step 1a: Exact match | 6_1_EnviroAssoc (boilers and generators) match on plant, boiler, and gen IDs Step 2a: Exact match
107 | AZ | Agua Fria Generating Station | 141 | 1 | AF1 | 113.6 | Pipeline Natural Gas | 33.5542 | -112.2161 | OPR | 1995-07-06T00:00:00 | 0 | 1 | AF1 | AZ | Agua Fria | 141 | AF1 | 113.6 | 1 | ST | NG | 33.5561 | -112.2153 | 0 | 0 | 141 | 1 | AF1 | AF1 | 3_1_Generator (generators) match on plant and gen IDs Step 1a: Exact match | 6_1_EnviroAssoc (boilers and generators) match on plant, boiler, and gen IDs Step 2a: Exact match
108 | AZ | Agua Fria Generating Station | 141 | 2 | AF2 | 113.6 | Pipeline Natural Gas | 33.5542 | -112.2161 | OPR | 1995-07-10T00:00:00 | 0 | 2 | AF2 | AZ | Agua Fria | 141 | AF2 | 113.6 | 2 | ST | NG | 33.5561 | -112.2153 | 0 | 0 | 141 | 2 | AF2 | AF2 | 3_1_Generator (generators) match on plant and gen IDs Step 1a: Exact match | 6_1_EnviroAssoc (boilers and generators) match on plant, boiler, and gen IDs Step 2a: Exact match
109 | AZ | Agua Fria Generating Station | 141 | 3 | AF3 | 163.2 | Pipeline Natural Gas | 33.5542 | -112.2161 | OPR | 1995-01-04T00:00:00 | 0 | 3 | AF3 | AZ | Agua Fria | 141 | AF3 | 163.2 | 3 | ST | NG | 33.5561 | -112.2153 | 0 | 0 | 141 | 3 | AF3 | AF3 | 3_1_Generator (generators) match on plant and gen IDs Step 1a: Exact match | 6_1_EnviroAssoc (boilers and generators) match on plant, boiler, and gen IDs Step 2a: Exact match
110 | AZ | Kyrene Generating Station | 147 | K-7 | KY7 | 170 | Pipeline Natural Gas | 33.3544 | -111.9364 | OPR | 2002-03-07T00:00:00 | 0 | K-7 | KY7 | AZ | Kyrene | 147 | KY7 | 170 |  | CT | NG | 33.3556 | -111.9353 | 0 | 0 | 147 |  |  | KY7 | 3_1_Generator (generators) match on plant and gen IDs Step 1a: Exact match
111 | AZ | Kyrene Generating Station | 147 | K-7 | KY7A | 122 | Pipeline Natural Gas | 33.3544 | -111.9364 | OPR | 2002-03-07T00:00:00 | 0 | K-7 | KY7A | AZ | Kyrene | 147 | KY7A | 122 | K-7 | CA | NG | 33.3556 | -111.9353 | 0 | 0 | 147 | K-7 | KY7A | KY7A | 3_1_Generator (generators) match on plant and gen IDs Step 1a: Exact match | 6_1_EnviroAssoc (boilers and generators) match on plant, boiler, and gen IDs Step 2a: Exact match
112 | AZ | Apache Station | 160 | 1 | ST1 | 85.05 | Pipeline Natural Gas | 32.0619 | -109.8931 | OPR | 1964-09-01T00:00:00 | 0 | 1 | ST1 | AZ | Apache Station | 160 | ST1 | 81.6 | 1 | ST | NG | 32.0603 | -109.8931 | 0 | 0 | 160 | 1 | ST1 | ST1 | 3_1_Generator (generators) match on plant and gen IDs Step 1a: Exact match | 6_1_EnviroAssoc (boilers and generators) match on plant, boiler, and gen IDs Step 2a: Exact match
113 | AZ | Apache Station | 160 | 2 | ST2 | 194.7 | Pipeline Natural Gas | 32.0619 | -109.8931 | OPR | 1979-01-01T00:00:00 | 0 | 2 | ST2 | AZ | Apache Station | 160 | ST2 | 204 | 2 | ST | NG | 32.0603 | -109.8931 | 0 | 0 | 160 | 2 | ST2 | ST2 | 3_1_Generator (generators) match on plant and gen IDs Step 1a: Exact match | 6_1_EnviroAssoc (boilers and generators) match on plant, boiler, and gen IDs Step 2a: Exact match
114 | AZ | Apache Station | 160 | 3 | ST3 | 194.7 | Coal | 32.0619 | -109.8931 | OPR | 1979-09-01T00:00:00 | 0 | 3 | ST3 | AZ | Apache Station | 160 | ST3 | 204 | 3 | ST | SUB | 32.0603 | -109.8931 | 0 | 0 | 160 | 3 | ST3 | ST3 | 3_1_Generator (generators) match on plant and gen IDs Step 1a: Exact match | 6_1_EnviroAssoc (boilers and generators) match on plant, boiler, and gen IDs Step 2a: Exact match
115 | AZ | Apache Station | 160 | 4 | GT4 | 60.5 | Pipeline Natural Gas | 32.0619 | -109.8931 | OPR | 2002-11-01T00:00:00 | 0 | 4 | GT4 | AZ | Apache Station | 160 | GT4 | 60.5 |  | GT | NG | 32.0603 | -109.8931 | 0 | 0 | 160 |  |  | GT4 | 3_1_Generator (generators) match on plant and gen IDs Step 1a: Exact match
116 | OK | Grand River Dam Authority | 165 | 1 | 1 | 490 | Coal | 36.1906 | -95.2889 | OPR | 1982-01-01T00:00:00 | 0 | 1 | 1 | OK | GREC | 165 | 1 | 540 | 1 | ST | NG | 36.1903 | -95.2894 | 0 | 0 | 165 | 1 | 1 | 1 | 3_1_Generator (generators) match on plant and gen IDs Step 1a: Exact match | 6_1_EnviroAssoc (boilers and generators) match on plant, boiler, and gen IDs Step 2a: Exact match
117 | OK | Grand River Dam Authority | 165 | 2 | 2 | 520 | Coal | 36.1906 | -95.2889 | OPR | 1986-04-01T00:00:00 | 0 | 2 | 2 | OK | GREC | 165 | 2 | 594 | 2 | ST | SUB | 36.1903 | -95.2894 | 0 | 0 | 165 | 2 | 2 | 2 | 3_1_Generator (generators) match on plant and gen IDs Step 1a: Exact match | 6_1_EnviroAssoc (boilers and generators) match on plant, boiler, and gen IDs Step 2a: Exact match
118 | OK | Grand River Dam Authority | 165 | 3 | 3CT | 365.5 | Pipeline Natural Gas | 36.1906 | -95.2889 | OPR | 2017-03-14T00:00:00 | 0 | 3 | 3CT | OK | GREC | 165 | 3CT | 369 |  | CT | NG | 36.1903 | -95.2894 | 0 | 0 | 165 |  |  | 3CT | 3_1_Generator (generators) match on plant and gen IDs Step 1a: Exact match
119 | OK | Grand River Dam Authority | 165 | 3 | 3ST | 204 | Pipeline Natural Gas | 36.1906 | -95.2889 | OPR | 2017-03-14T00:00:00 | 0 | 3 | 3ST | OK | GREC | 165 | 3ST | 231.3 | 3 | CA | NG | 36.1903 | -95.2894 | 0 | 0 | 165 | 3 | 3ST | 3ST | 3_1_Generator (generators) match on plant and gen IDs Step 1a: Exact match | 6_1_EnviroAssoc (boilers and generators) match on plant, boiler, and gen IDs Step 2a: Exact match
120 | AR | Cecil Lynch | 167 | 2 | 2 | 69 | Pipeline Natural Gas | 34.7535 | -92.1987 | RET | 2013-07-22T00:00:00 | 2013 | 2 | 2 | AR | Cecil Lynch | 167 | 2 | 69 | 2 | ST | NG | 34.7535 | -92.1987 | 2013 | 0 | 167 | 2 | 2 | 2 | 3_1_Generator (generators) match on plant and gen IDs Step 1a: Exact match | 6_1_EnviroAssoc (boilers and generators) match on plant, boiler, and gen IDs Step 2a: Exact match
121 | AR | Cecil Lynch | 167 | 3 | 3 | 156.3 | Pipeline Natural Gas | 34.7535 | -92.1987 | RET | 2013-12-19T00:00:00 | 2013 | 3 | 3 | AR | Cecil Lynch | 167 | 3 | 156.2 | 3 | ST | NG | 34.7535 | -92.1987 | 2013 | 0 | 167 | 3 | 3 | 3 | 3_1_Generator (generators) match on plant and gen IDs Step 1a: Exact match | 6_1_EnviroAssoc (boilers and generators) match on plant, boiler, and gen IDs Step 2a: Exact match
122 | AR | Hamilton Moses | 168 | 1 | 1 | 69 | Pipeline Natural Gas | 34.9806 | -90.8722 | RET | 2013-02-06T00:00:00 | 2013 | 1 | 1 | AR | Hamilton Moses | 168 | 1 | 69 | 1 | ST | NG | 34.9806 | -90.8722 | 2013 | 0 | 168 | 1 | 1 | 1 | 3_1_Generator (generators) match on plant and gen IDs Step 1a: Exact match | 6_1_EnviroAssoc (boilers and generators) match on plant, boiler, and gen IDs Step 2a: Exact match
123 | AR | Hamilton Moses | 168 | 2 | 2 | 69 | Pipeline Natural Gas | 34.9806 | -90.8722 | RET | 2013-02-06T00:00:00 | 2013 | 2 | 2 | AR | Hamilton Moses | 168 | 2 | 69 | 2 | ST | NG | 34.9806 | -90.8722 | 2013 | 0 | 168 | 2 | 2 | 2 | 3_1_Generator (generators) match on plant and gen IDs Step 1a: Exact match | 6_1_EnviroAssoc (boilers and generators) match on plant, boiler, and gen IDs Step 2a: Exact match
124 | AR | Harvey Couch | 169 | 1 | 1 | 26.6 | Pipeline Natural Gas | 33.3592 | -93.4649 | RET | 2011-03-18T00:00:00 | 2011 | 1 | 1 | AR | Harvey Couch | 169 | 1 | 26.5 | 1 | ST | NG | 33.3592 | -93.4649 | 2011 | 0 | 169 | 1 | 1 | 1 | 3_1_Generator (generators) match on plant and gen IDs Step 1a: Exact match | 6_1_EnviroAssoc (boilers and generators) match on plant, boiler, and gen IDs Step 2a: Exact match
125 | AR | Harvey Couch | 169 | 2 | 2 | 156.3 | Pipeline Natural Gas | 33.3592 | -93.4649 | RET | 2013-12-19T00:00:00 | 2013 | 2 | 2 | AR | Harvey Couch | 169 | 2 | 156.2 | 2 | ST | NG | 33.3592 | -93.4649 | 2013 | 0 | 169 | 2 | 2 | 2 | 3_1_Generator (generators) match on plant and gen IDs Step 1a: Exact match | 6_1_EnviroAssoc (boilers and generators) match on plant, boiler, and gen IDs Step 2a: Exact match
126 | AR | Lake Catherine | 170 | 1 | 1 | 40 | Pipeline Natural Gas | 34.4341 | -92.9046 | RET | 2013-12-19T00:00:00 | 2013 | 1 | 1 | AR | Lake Catherine | 170 | 1 | 40 | 1 | ST | NG | 34.4341 | -92.9049 | 2013 | 0 | 170 | 1 | 1 | 1 | 3_1_Generator (generators) match on plant and gen IDs Step 1a: Exact match | 6_1_EnviroAssoc (boilers and generators) match on plant, boiler, and gen IDs Step 2a: Exact match
127 | AR | Lake Catherine | 170 | 2 | 2 | 40 | Pipeline Natural Gas | 34.4341 | -92.9046 | RET | 2013-12-19T00:00:00 | 2013 | 2 | 2 | AR | Lake Catherine | 170 | 2 | 40 | 2 | ST | NG | 34.4341 | -92.9049 | 2013 | 0 | 170 | 2 | 2 | 2 | 3_1_Generator (generators) match on plant and gen IDs Step 1a: Exact match | 6_1_EnviroAssoc (boilers and generators) match on plant, boiler, and gen IDs Step 2a: Exact match
128 | AR | Lake Catherine | 170 | 3 | 3 | 119.5 | Pipeline Natural Gas | 34.4341 | -92.9046 | RET | 2013-12-19T00:00:00 | 2013 | 3 | 3 | AR | Lake Catherine | 170 | 3 | 119.5 | 3 | ST | NG | 34.4341 | -92.9049 | 2013 | 0 | 170 | 3 | 3 | 3 | 3_1_Generator (generators) match on plant and gen IDs Step 1a: Exact match | 6_1_EnviroAssoc (boilers and generators) match on plant, boiler, and gen IDs Step 2a: Exact match
129 | AR | Lake Catherine | 170 | 4 | 4 | 552.5 | Pipeline Natural Gas | 34.4341 | -92.9046 | OPR | 1970-04-07T00:00:00 | 0 | 4 | 4 | AR | Lake Catherine | 170 | 4 | 552.5 | 4 | ST | NG | 34.4341 | -92.9049 | 0 | 0 | 170 | 4 | 4 | 4 | 3_1_Generator (generators) match on plant and gen IDs Step 1a: Exact match | 6_1_EnviroAssoc (boilers and generators) match on plant, boiler, and gen IDs Step 2a: Exact match
130 | AR | Robert E Ritchie | 173 | 1 | 1 | 359 | Pipeline Natural Gas | 34.4629 | -90.5987 | RET | 2013-02-06T00:00:00 | 2013 | 1 | 1 | AR | Robert E Ritchie | 173 | 1 | 359 | 1 | ST | NG | 34.4629 | -90.5987 | 2013 | 0 | 173 | 1 | 1 | 1 | 3_1_Generator (generators) match on plant and gen IDs Step 1a: Exact match | 6_1_EnviroAssoc (boilers and generators) match on plant, boiler, and gen IDs Step 2a: Exact match
131 | AR | Robert E Ritchie | 173 | 2 | 2 | 544.6 | Pipeline Natural Gas | 34.4629 | -90.5987 | RET | 2013-12-19T00:00:00 | 2013 | 2 | 2 | AR | Robert E Ritchie | 173 | 2 | 544.6 | 2 | ST | NG | 34.4629 | -90.5987 | 2013 | 0 | 173 | 2 | 2 | 2 | 3_1_Generator (generators) match on plant and gen IDs Step 1a: Exact match | 6_1_EnviroAssoc (boilers and generators) match on plant, boiler, and gen IDs Step 2a: Exact match
133 | AR | Thomas Fitzhugh | 201 | 2 | 1 | 59 | Pipeline Natural Gas | 35.4617 | -93.8053 | OPR | 2002-12-31T00:00:00 | 0 | 2 | 1 | AR | Thomas Fitzhugh | 201 | 1 | 59 | 2 | CA | NG | 35.4624 | -93.8049 | 0 | 0 | 201 | 2 | 1 | 1 | 3_1_Generator (generators) match on plant and gen IDs Step 1a: Exact match | 6_1_EnviroAssoc (boilers and generators) match on plant, boiler, and gen IDs Step 2a: Exact match
132 | AR | Thomas Fitzhugh | 201 | 2 | 2 | 106 | Pipeline Natural Gas | 35.4617 | -93.8053 | OPR | 2002-12-31T00:00:00 | 0 | 2 | 2 | AR | Thomas Fitzhugh | 201 | 2 | 126 |  | CT | NG | 35.4624 | -93.8049 | 0 | 0 | 201 |  |  | 2 | 3_1_Generator (generators) match on plant and gen IDs Step 1a: Exact match
134 | AR | Carl Bailey | 202 | 01 | 1 | 120 | Pipeline Natural Gas | 35.2597 | -91.3631 | OPR | 1966-03-15T00:00:00 | 0 | 01 | 1 | AR | Carl Bailey | 202 | 1 | 120 | 01 | ST | NG | 35.2601 | -91.3634 | 0 | 0 | 202 | 01 | 1 | 1 | 3_1_Generator (generators) match on plant and gen IDs Step 1a: Exact match | 6_1_EnviroAssoc (boilers and generators) match on plant, boiler, and gen IDs Step 2a: Exact match
135 | AR | McClellan | 203 | 01 | 1 | 136 | Pipeline Natural Gas | 33.5648 | -92.7917 | OPR | 1970-04-01T00:00:00 | 0 | 01 | 1 | AR | McClellan (AR) | 203 | 1 | 136 | 01 | ST | NG | 33.5648 | -92.7917 | 0 | 0 | 203 | 01 | 1 | 1 | 3_1_Generator (generators) match on plant and gen IDs Step 1a: Exact match | 6_1_EnviroAssoc (boilers and generators) match on plant, boiler, and gen IDs Step 2a: Exact match
136 | FL | St. Johns River Power | 207 | 1 | 1 | 679.6 | Coal | 30.4311 | -81.5508 | RET | 2017-12-31T00:00:00 | 2017 | 1 | 1 | FL | St Johns River Power Park | 207 | 1 | 679 | 1 | ST | BIT | 30.4308 | -81.5508 | 2018 | 0 | 207 | 1 | 1 | 1 | 3_1_Generator (generators) match on plant and gen IDs Step 1a: Exact match | 6_1_EnviroAssoc (boilers and generators) match on plant, boiler, and gen IDs Step 2a: Exact match
137 | FL | St. Johns River Power | 207 | 2 | 2 | 679.6 | Coal | 30.4311 | -81.5508 | RET | 2017-12-31T00:00:00 | 2017 | 2 | 2 | FL | St Johns River Power Park | 207 | 2 | 679 | 2 | ST | BIT | 30.4308 | -81.5508 | 2018 | 0 | 207 | 2 | 2 | 2 | 3_1_Generator (generators) match on plant and gen IDs Step 1a: Exact match | 6_1_EnviroAssoc (boilers and generators) match on plant, boiler, and gen IDs Step 2a: Exact match
| CA | Contra Costa Generating Station | 228 | 10 | 7 | 359 | Pipeline Natural Gas | 38.0184 | -121.761 | RET | 2013-05-02T00:00:00 | 2013 | 10 | 7 | [16 empty] | CAMD Unmatched | CAMD Unmatched
| CA | Contra Costa Generating Station | 228 | 9 | 6 | 359 | Pipeline Natural Gas | 38.0184 | -121.761 | RET | 2013-05-01T00:00:00 | 2013 | 9 | 6 | [16 empty] | CAMD Unmatched | CAMD Unmatched
138 | CA | Humboldt Bay | 246 | 1 | ST1 | 51.2 | Pipeline Natural Gas | 40.7415 | -124.2103 | RET | 2010-09-30T00:00:00 | 2010 | 1 | ST1 | CA | Humboldt Bay | 246 | ST1 | 51.2 | 1 | ST | NG | 40.7415 | -124.2103 | 2010 | 0 | 246 | 1 | ST1 | ST1 | 3_1_Generator (generators) match on plant and gen IDs Step 1a: Exact match | 6_1_EnviroAssoc (boilers and generators) match on plant, boiler, and gen IDs Step 2a: Exact match
139 | CA | Humboldt Bay | 246 | 2 | ST2 | 51.2 | Pipeline Natural Gas | 40.7415 | -124.2103 | RET | 2010-09-29T00:00:00 | 2010 | 2 | ST2 | CA | Humboldt Bay | 246 | ST2 | 51.2 | 2 | ST | NG | 40.7415 | -124.2103 | 2010 | 0 | 246 | 2 | ST2 | ST2 | 3_1_Generator (generators) match on plant and gen IDs Step 1a: Exact match | 6_1_EnviroAssoc (boilers and generators) match on plant, boiler, and gen IDs Step 2a: Exact match
| CA | Morro Bay Power Plant, LLC | 259 | 1 | 1 | 169.1 | Pipeline Natural Gas | 35.3747 | -120.8578 | RET | 2014-02-05T00:00:00 | 2014 | 1 | 1 | [16 empty] | CAMD Unmatched | CAMD Unmatched
| CA | Morro Bay Power Plant, LLC | 259 | 2 | 2 | 169.1 | Pipeline Natural Gas | 35.3747 | -120.8578 | RET | 2014-02-05T00:00:00 | 2014 | 2 | 2 | [16 empty] | CAMD Unmatched | CAMD Unmatched
| CA | Morro Bay Power Plant, LLC | 259 | 3 | 3 | 359 | Pipeline Natural Gas | 35.3747 | -120.8578 | RET | 2014-02-05T00:00:00 | 2014 | 3 | 3 | [16 empty] | CAMD Unmatched | CAMD Unmatched
| CA | Morro Bay Power Plant, LLC | 259 | 4 | 4 | 359 | Pipeline Natural Gas | 35.3747 | -120.8578 | RET | 2014-02-05T00:00:00 | 2014 | 4 | 4 | [16 empty] | CAMD Unmatched | CAMD Unmatched
140 | CA | Moss Landing | 260 | 1A | CT1A | 275 | Pipeline Natural Gas | 36.8042 | -121.7775 | OPR | 2002-04-09T00:00:00 | 0 | 1A | CT1A | CA | Dynegy Moss Landing Power Plant | 260 | CT1A | 233 |  | CT | NG | 36.8048 | -121.7822 | 0 | 0 | 260 |  |  | CT1A | 3_1_Generator (generators) match on plant and gen IDs Step 1a: Exact match
141 | CA | Moss Landing | 260 | 1A | ST1 | 233 | Pipeline Natural Gas | 36.8042 | -121.7775 | OPR | 2002-04-09T00:00:00 | 0 | 1A | ST1 | CA | Dynegy Moss Landing Power Plant | 260 | ST1 | 233 |  | CA | NG | 36.8048 | -121.7822 | 0 | 0 | 260 |  |  | ST1 | 3_1_Generator (generators) match on plant and gen IDs Step 1a: Exact match
142 | CA | Moss Landing | 260 | 2A | CT1B | 275 | Pipeline Natural Gas | 36.8042 | -121.7775 | OPR | 2002-04-09T00:00:00 | 0 | 2A | CT1B | CA | Dynegy Moss Landing Power Plant | 260 | CT1B | 233 |  | CT | NG | 36.8048 | -121.7822 | 0 | 0 | 260 |  |  | CT1B | 3_1_Generator (generators) match on plant and gen IDs Step 1a: Exact match
143 | CA | Moss Landing | 260 | 2A | ST1 | 233 | Pipeline Natural Gas | 36.8042 | -121.7775 | OPR | 2002-04-09T00:00:00 | 0 | 2A | ST1 | CA | Dynegy Moss Landing Power Plant | 260 | ST1 | 233 |  | CA | NG | 36.8048 | -121.7822 | 0 | 0 | 260 |  |  | ST1 | 3_1_Generator (generators) match on plant and gen IDs Step 1a: Exact match
144 | CA | Moss Landing | 260 | 3A | CT2A | 275 | Pipeline Natural Gas | 36.8042 | -121.7775 | OPR | 2002-05-24T00:00:00 | 0 | 3A | CT2A | CA | Dynegy Moss Landing Power Plant | 260 | CT2A | 233 |  | CT | NG | 36.8048 | -121.7822 | 0 | 0 | 260 |  |  | CT2A | 3_1_Generator (generators) match on plant and gen IDs Step 1a: Exact match
145 | CA | Moss Landing | 260 | 3A | ST2 | 233 | Pipeline Natural Gas | 36.8042 | -121.7775 | OPR | 2002-05-24T00:00:00 | 0 | 3A | ST2 | CA | Dynegy Moss Landing Power Plant | 260 | ST2 | 233 |  | CA | NG | 36.8048 | -121.7822 | 0 | 0 | 260 |  |  | ST2 | 3_1_Generator (generators) match on plant and gen IDs Step 1a: Exact match
147 | CA | Moss Landing | 260 | 4A | CT2B | 275 | Pipeline Natural Gas | 36.8042 | -121.7775 | OPR | 2002-05-26T00:00:00 | 0 | 4A | CT2B | CA | Dynegy Moss Landing Power Plant | 260 | CT2B | 233 |  | CT | NG | 36.8048 | -121.7822 | 0 | 0 | 260 |  |  | CT2B | 3_1_Generator (generators) match on plant and gen IDs Step 1a: Exact match
146 | CA | Moss Landing | 260 | 4A | ST2 | 233 | Pipeline Natural Gas | 36.8042 | -121.7775 | OPR | 2002-05-26T00:00:00 | 0 | 4A | ST2 | CA | Dynegy Moss Landing Power Plant | 260 | ST2 | 233 |  | CA | NG | 36.8048 | -121.7822 | 0 | 0 | 260 |  |  | ST2 | 3_1_Generator (generators) match on plant and gen IDs Step 1a: Exact match
148 | CA | Moss Landing | 260 | 6-1 | 6 | 811.8 | Pipeline Natural Gas | 36.8042 | -121.7775 | RET | 2016-12-31T00:00:00 | 2016 | 6-1 | 6 | CA | Dynegy Moss Landing Power Plant | 260 | 6 | 702 | 6-1 | ST | NG | 36.8048 | -121.7822 | 2016 | 0 | 260 | 6-1 | 6 | 6 | 3_1_Generator (generators) match on plant and gen IDs Step 1a: Exact match | 6_1_EnviroAssoc (boilers and generators) match on plant, boiler, and gen IDs Step 2a: Exact match
149 | CA | Moss Landing | 260 | 7-1 | 7 | 811.8 | Pipeline Natural Gas | 36.8042 | -121.7775 | RET | 2016-12-31T00:00:00 | 2016 | 7-1 | 7 | CA | Dynegy Moss Landing Power Plant | 260 | 7 | 702 | 7-1 | ST | NG | 36.8048 | -121.7822 | 2016 | 0 | 260 | 7-1 | 7 | 7 | 3_1_Generator (generators) match on plant and gen IDs Step 1a: Exact match | 6_1_EnviroAssoc (boilers and generators) match on plant, boiler, and gen IDs Step 2a: Exact match
| CA | Pittsburg Generating Station (CA) | 271 | 5 | 5 | 326.4 | Pipeline Natural Gas | 38.0392 | -121.894 | RET | 2016-12-31T00:00:00 | 2016 | 5 | 5 | [16 empty] | CAMD Unmatched | CAMD Unmatched
| CA | Pittsburg Generating Station (CA) | 271 | 6 | 6 | 326 | Pipeline Natural Gas | 38.0392 | -121.894 | RET | 2016-12-31T00:00:00 | 2016 | 6 | 6 | [16 empty] | CAMD Unmatched | CAMD Unmatched
| CA | Pittsburg Generating Station (CA) | 271 | 7 | 7 | 751.1 | Pipeline Natural Gas | 38.0392 | -121.894 | RET | 2016-12-31T00:00:00 | 2016 | 7 | 7 | [16 empty] | CAMD Unmatched | CAMD Unmatched
| CA | Potrero Generating Station | 273 | 3-1 | 3 | 217.9 | Pipeline Natural Gas | 37.7558 | -122.3869 | RET | 2011-03-01T00:00:00 | 2011 | 3-1 | 3 | [16 empty] | CAMD Unmatched | CAMD Unmatched
150 | TX | Limestone | 298 | LIM1 | 1 | 813.4 | Coal | 31.4219 | -96.2525 | OPR | 1985-12-01T00:00:00 | 0 | LIM1 | 1 | TX | Limestone | 298 | 1 | 893 | LIM1 | ST | SUB | 31.4219 | -96.2525 | 0 | 0 | 298 | LIM1 | 1 | 1 | 3_1_Generator (generators) match on plant and gen IDs Step 1a: Exact match | 6_1_EnviroAssoc (boilers and generators) match on plant, boiler, and gen IDs Step 2a: Exact match
151 | TX | Limestone | 298 | LIM2 | 2 | 813.4 | Coal | 31.4219 | -96.2525 | OPR | 1985-12-01T00:00:00 | 0 | LIM2 | 2 | TX | Limestone | 298 | 2 | 956.8 | LIM2 | ST | SUB | 31.4219 | -96.2525 | 0 | 0 | 298 | LIM2 | 2 | 2 | 3_1_Generator (generators) match on plant and gen IDs Step 1a: Exact match | 6_1_EnviroAssoc (boilers and generators) match on plant, boiler, and gen IDs Step 2a: Exact match
152 | CA | Cabrillo Power I Encina Power Station | 302 | 1 | ST1 | 110.25 | Pipeline Natural Gas | 33.1408 | -117.3342 | RET | 2017-03-01T00:00:00 | 2017 | 1 | ST1 | CA | Encina | 302 | ST1 | 110 | 1 | ST | NG | 33.1361 | -117.3364 | 2017 | 0 | 302 | 1 | ST1 | ST1 | 3_1_Generator (generators) match on plant and gen IDs Step 1a: Exact match | 6_1_EnviroAssoc (boilers and generators) match on plant, boiler, and gen IDs Step 2a: Exact match
6349 | CA | Cabrillo Power I Encina Power Station | 302 | 10 | CEC10 | 105.3 | Pipeline Natural Gas | 33.1408 | -117.3342 | OPR | 2018-05-04T00:00:00 | 0 | 10 | CEC10 | CA | Carlsbad Energy Center | 59002 | CEC10 | 131.8 |  | GT | NG | 33.1405 | -117.3339 | 0 | 0 | 59002 |  |  |  | Manual Match | Manual Match
153 | CA | Cabrillo Power I Encina Power Station | 302 | 2 | 2 | 104 | Pipeline Natural Gas | 33.1408 | -117.3342 | RET | 2018-12-11T00:00:00 | 2018 | 2 | 2 | CA | Encina | 302 | 2 | 110 | 2 | ST | NG | 33.1361 | -117.3364 | 2018 | 0 | 302 | 2 | 2 | 2 | 3_1_Generator (generators) match on plant and gen IDs Step 1a: Exact match | 6_1_EnviroAssoc (boilers and generators) match on plant, boiler, and gen IDs Step 2a: Exact match
154 | CA | Cabrillo Power I Encina Power Station | 302 | 3 | 3 | 110 | Pipeline Natural Gas | 33.1408 | -117.3342 | RET | 2018-12-11T00:00:00 | 2018 | 3 | 3 | CA | Encina | 302 | 3 | 110 | 3 | ST | NG | 33.1361 | -117.3364 | 2018 | 0 | 302 | 3 | 3 | 3 | 3_1_Generator (generators) match on plant and gen IDs Step 1a: Exact match | 6_1_EnviroAssoc (boilers and generators) match on plant, boiler, and gen IDs Step 2a: Exact match
155 | CA | Cabrillo Power I Encina Power Station | 302 | 4 | 4 | 287 | Pipeline Natural Gas | 33.1408 | -117.3342 | RET | 2018-12-11T00:00:00 | 2018 | 4 | 4 | CA | Encina | 302 | 4 | 306 | 4 | ST | NG | 33.1361 | -117.3364 | 2018 | 0 | 302 | 4 | 4 | 4 | 3_1_Generator (generators) match on plant and gen IDs Step 1a: Exact match | 6_1_EnviroAssoc (boilers and generators) match on plant, boiler, and gen IDs Step 2a: Exact match
156 | CA | Cabrillo Power I Encina Power Station | 302 | 5 | 5 | 315 | Pipeline Natural Gas | 33.1408 | -117.3342 | RET | 2018-12-11T00:00:00 | 2018 | 5 | 5 | CA | Encina | 302 | 5 | 345.6 | 5 | ST | NG | 33.1361 | -117.3364 | 2018 | 0 | 302 | 5 | 5 | 5 | 3_1_Generator (generators) match on plant and gen IDs Step 1a: Exact match | 6_1_EnviroAssoc (boilers and generators) match on plant, boiler, and gen IDs Step 2a: Exact match
6350 | CA | Cabrillo Power I Encina Power Station | 302 | 6 | CEC6 | 105.3 | Pipeline Natural Gas | 33.1408 | -117.3342 | OPR | 2018-08-24T00:00:00 | 0 | 6 | CEC6 | CA | Carlsbad Energy Center | 59002 | CEC 6 | 131.8 |  | GT | NG | 33.1405 | -117.3339 | 0 | 0 | 59002 |  |  |  | Manual Match | Manual Match
6351 | CA | Cabrillo Power I Encina Power Station | 302 | 7 | CEC7 | 105.3 | Pipeline Natural Gas | 33.1408 | -117.3342 | OPR | 2018-08-15T00:00:00 | 0 | 7 | CEC7 | CA | Carlsbad Energy Center | 59002 | CEC 7 | 131.8 |  | GT | NG | 33.1405 | -117.3339 | 0 | 0 | 59002 |  |  |  | Manual Match | Manual Match
6352 | CA | Cabrillo Power I Encina Power Station | 302 | 8 | CEC8 | 105.3 | Pipeline Natural Gas | 33.1408 | -117.3342 | OPR | 2018-07-07T00:00:00 | 0 | 8 | CEC8 | CA | Carlsbad Energy Center | 59002 | CEC 8 | 131.8 |  | GT | NG | 33.1405 | -117.3339 | 0 | 0 | 59002 |  |  |  | Manual Match | Manual Match
6353 | CA | Cabrillo Power I Encina Power Station | 302 | 9 | CEC9 | 105.3 | Pipeline Natural Gas | 33.1408 | -117.3342 | OPR | 2018-06-06T00:00:00 | 0 | 9 | CEC9 | CA | Carlsbad Energy Center | 59002 | CEC 9 | 131.8 |  | GT | NG | 33.1405 | -117.3339 | 0 | 0 | 59002 |  |  |  | Manual Match | Manual Match
| CA | Dynegy South Bay, LLC | 310 | 1 | ST1 | 136 | Pipeline Natural Gas | 32.6131 | -117.0964 | RET | 2010-12-31T00:00:00 | 2010 | 1 | ST1 | [16 empty] | CAMD Unmatched | CAMD Unmatched
| CA | Dynegy South Bay, LLC | 310 | 2 | 2 | 136 | Pipeline Natural Gas | 32.6131 | -117.0964 | RET | 2010-12-31T00:00:00 | 2010 | 2 | 2 | [16 empty] | CAMD Unmatched | CAMD Unmatched
157 | CA | AES Alamitos | 315 | 1 | 1 | 163.2 | Pipeline Natural Gas | 33.7688 | -118.1009 | RET | 2019-12-31T00:00:00 | 2019 | 1 | 1 | CA | AES Alamitos LLC | 315 | 1 | 156 | 1 | ST | NG | 33.7688 | -118.1009 | 0 | 0 | 315 | 1 | 1 | 1 | 3_1_Generator (generators) match on plant and gen IDs Step 1a: Exact match | 6_1_EnviroAssoc (boilers and generators) match on plant, boiler, and gen IDs Step 2a: Exact match
158 | CA | AES Alamitos | 315 | 2 | 2 | 163.2 | Pipeline Natural Gas | 33.7688 | -118.1009 | RET | 2019-12-31T00:00:00 | 2019 | 2 | 2 | CA | AES Alamitos LLC | 315 | 2 | 156 | 2 | ST | NG | 33.7688 | -118.1009 | 0 | 0 | 315 | 2 | 2 | 2 | 3_1_Generator (generators) match on plant and gen IDs Step 1a: Exact match | 6_1_EnviroAssoc (boilers and generators) match on plant, boiler, and gen IDs Step 2a: Exact match
159 | CA | AES Alamitos | 315 | 3 | 3 | 333 | Pipeline Natural Gas | 33.7688 | -118.1009 | OPR | 1961-10-01T00:00:00 | 0 | 3 | 3 | CA | AES Alamitos LLC | 315 | 3 | 310 | 3 | ST | NG | 33.7688 | -118.1009 | 0 | 0 | 315 | 3 | 3 | 3 | 3_1_Generator (generators) match on plant and gen IDs Step 1a: Exact match | 6_1_EnviroAssoc (boilers and generators) match on plant, boiler, and gen IDs Step 2a: Exact match
160 | CA | AES Alamitos | 315 | 4 | 4 | 333 | Pipeline Natural Gas | 33.7688 | -118.1009 | OPR | 1962-04-01T00:00:00 | 0 | 4 | 4 | CA | AES Alamitos LLC | 315 | 4 | 310 | 4 | ST | NG | 33.7688 | -118.1009 | 0 | 0 | 315 | 4 | 4 | 4 | 3_1_Generator (generators) match on plant and gen IDs Step 1a: Exact match | 6_1_EnviroAssoc (boilers and generators) match on plant, boiler, and gen IDs Step 2a: Exact match
161 | CA | AES Alamitos | 315 | 5 | 5 | 495 | Pipeline Natural Gas | 33.7688 | -118.1009 | OPR | 1965-12-01T00:00:00 | 0 | 5 | 5 | CA | AES Alamitos LLC | 315 | 5 | 495 | 5 | ST | NG | 33.7688 | -118.1009 | 0 | 0 | 315 | 5 | 5 | 5 | 3_1_Generator (generators) match on plant and gen IDs Step 1a: Exact match | 6_1_EnviroAssoc (boilers and generators) match on plant, boiler, and gen IDs Step 2a: Exact match
162 | CA | AES Alamitos | 315 | 6 | 6 | 495 | Pipeline Natural Gas | 33.7688 | -118.1009 | RET | 2019-12-31T00:00:00 | 2019 | 6 | 6 | CA | AES Alamitos LLC | 315 | 6 | 495 | 6 | ST | NG | 33.7688 | -118.1009 | 0 | 0 | 315 | 6 | 6 | 6 | 3_1_Generator (generators) match on plant and gen IDs Step 1a: Exact match | 6_1_EnviroAssoc (boilers and generators) match on plant, boiler, and gen IDs Step 2a: Exact match
163 | CA | Coolwater Generating Station | 329 | 1 | 1 | 65.3 | Pipeline Natural Gas | 34.8622 | -116.854 | RET | 2015-01-01T00:00:00 | 2015 | 1 | 1 | CA | Coolwater | 329 | 1 | 65.3 | 1 | ST | NG | 34.8606 | -116.8539 | 2014 | 0 | 329 | 1 | 1 | 1 | 3_1_Generator (generators) match on plant and gen IDs Step 1a: Exact match | 6_1_EnviroAssoc (boilers and generators) match on plant, boiler, and gen IDs Step 2a: Exact match
164 | CA | Coolwater Generating Station | 329 | 2 | 2 | 81.6 | Pipeline Natural Gas | 34.8622 | -116.854 | RET | 2015-01-01T00:00:00 | 2015 | 2 | 2 | CA | Coolwater | 329 | 2 | 82 | 2 | ST | NG | 34.8606 | -116.8539 | 2014 | 0 | 329 | 2 | 2 | 2 | 3_1_Generator (generators) match on plant and gen IDs Step 1a: Exact match | 6_1_EnviroAssoc (boilers and generators) match on plant, boiler, and gen IDs Step 2a: Exact match
166 | CA | Coolwater Generating Station | 329 | 31 | 30 | 120 | Pipeline Natural Gas | 34.8622 | -116.854 | RET | 2015-01-01T00:00:00 | 2015 | 31 | 30 | CA | Coolwater | 329 | 30 | 120 | 31 | CA | NG | 34.8606 | -116.8539 | 2014 | 0 | 329 | 31 | 30 | 30 | 3_1_Generator (generators) match on plant and gen IDs Step 1a: Exact match | 6_1_EnviroAssoc (boilers and generators) match on plant, boiler, and gen IDs Step 2a: Exact match
165 | CA | Coolwater Generating Station | 329 | 31 | 31 | 85 | Pipeline Natural Gas | 34.8622 | -116.854 | RET | 2015-01-01T00:00:00 | 2015 | 31 | 31 | CA | Coolwater | 329 | 31 | 85 |  | CT | NG | 34.8606 | -116.8539 | 2014 | 0 | 329 |  |  | 31 | 3_1_Generator (generators) match on plant and gen IDs Step 1a: Exact match
168 | CA | Coolwater Generating Station | 329 | 32 | 30 | 120 | Pipeline Natural Gas | 34.8622 | -116.854 | RET | 2015-01-01T00:00:00 | 2015 | 32 | 30 | CA | Coolwater | 329 | 30 | 120 | 32 | CA | NG | 34.8606 | -116.8539 | 2014 | 0 | 329 | 32 | 30 | 30 | 3_1_Generator (generators) match on plant and gen IDs Step 1a: Exact match | 6_1_EnviroAssoc (boilers and generators) match on plant, boiler, and gen IDs Step 2a: Exact match
167 | CA | Coolwater Generating Station | 329 | 32 | 32 | 85 | Pipeline Natural Gas | 34.8622 | -116.854 | RET | 2015-01-01T00:00:00 | 2015 | 32 | 32 | CA | Coolwater | 329 | 32 | 85 |  | CT | NG | 34.8606 | -116.8539 | 2014 | 0 | 329 |  |  | 32 | 3_1_Generator (generators) match on plant and gen IDs Step 1a: Exact match
169 | CA | Coolwater Generating Station | 329 | 41 | 40 | 120 | Pipeline Natural Gas | 34.8622 | -116.854 | RET | 2015-01-01T00:00:00 | 2015 | 41 | 40 | CA | Coolwater | 329 | 40 | 120 | 41 | CA | NG | 34.8606 | -116.8539 | 2014 | 0 | 329 | 41 | 40 | 40 | 3_1_Generator (generators) match on plant and gen IDs Step 1a: Exact match | 6_1_EnviroAssoc (boilers and generators) match on plant, boiler, and gen IDs Step 2a: Exact match
170 | CA | Coolwater Generating Station | 329 | 41 | 41 | 85 | Pipeline Natural Gas | 34.8622 | -116.854 | RET | 2015-01-01T00:00:00 | 2015 | 41 | 41 | CA | Coolwater | 329 | 41 | 85 |  | CT | NG | 34.8606 | -116.8539 | 2014 | 0 | 329 |  |  | 41 | 3_1_Generator (generators) match on plant and gen IDs Step 1a: Exact match
171 | CA | Coolwater Generating Station | 329 | 42 | 40 | 120 | Pipeline Natural Gas | 34.8622 | -116.854 | RET | 2015-01-01T00:00:00 | 2015 | 42 | 40 | CA | Coolwater | 329 | 40 | 120 | 42 | CA | NG | 34.8606 | -116.8539 | 2014 | 0 | 329 | 42 | 40 | 40 | 3_1_Generator (generators) match on plant and gen IDs Step 1a: Exact match | 6_1_EnviroAssoc (boilers and generators) match on plant, boiler, and gen IDs Step 2a: Exact match
172 | CA | Coolwater Generating Station | 329 | 42 | 42 | 85 | Pipeline Natural Gas | 34.8622 | -116.854 | RET | 2015-01-01T00:00:00 | 2015 | 42 | 42 | CA | Coolwater | 329 | 42 | 85 |  | CT | NG | 34.8606 | -116.8539 | 2014 | 0 | 329 |  |  | 42 | 3_1_Generator (generators) match on plant and gen IDs Step 1a: Exact match
173 | CA | El Segundo | 330 | 3 | 3 | 335 | Pipeline Natural Gas | 33.9106 | -118.425 | RET | 2013-07-23T00:00:00 | 2013 | 3 | 3 | CA | El Segundo Power | 330 | 3 | 342 | 3 | ST | NG | 33.9098 | -118.4242 | 2013 | 0 | 330 | 3 | 3 | 3 | 3_1_Generator (generators) match on plant and gen IDs Step 1a: Exact match | 6_1_EnviroAssoc (boilers and generators) match on plant, boiler, and gen IDs Step 2a: Exact match
174 | CA | El Segundo | 330 | 4 | 4 | 335 | Pipeline Natural Gas | 33.9106 | -118.425 | RET | 2015-12-31T00:00:00 | 2015 | 4 | 4 | CA | El Segundo Power | 330 | 4 | 342 | 4 | ST | NG | 33.9098 | -118.4242 | 2015 | 0 | 330 | 4 | 4 | 4 | 3_1_Generator (generators) match on plant and gen IDs Step 1a: Exact match | 6_1_EnviroAssoc (boilers and generators) match on plant, boiler, and gen IDs Step 2a: Exact match
175 | CA | El Segundo | 330 | 5 | 5 | 198 | Pipeline Natural Gas | 33.9106 | -118.425 | OPR | 2013-05-03T00:00:00 | 0 | 5 | 5 | CA | El Segundo Energy Center LLC | 57901 | 5 | 198 |  | CT | NG | 33.9106 | -118.425 | 0 | 1 | 330 |  |  | 5 | 3_1_Generator (generators) match on plant and gen IDs Step 1a: Exact match
176 | CA | El Segundo | 330 | 5 | 6 | 70 | Pipeline Natural Gas | 33.9106 | -118.425 | OPR | 2013-05-03T00:00:00 | 0 | 5 | 6 | CA | El Segundo Energy Center LLC | 57901 | 6 | 70.7 |  | CA | NG | 33.9106 | -118.425 | 0 | 1 | 330 |  |  | 6 | 3_1_Generator (generators) match on plant and gen IDs Step 1a: Exact match
178 | CA | El Segundo | 330 | 7 | 7 | 198 | Pipeline Natural Gas | 33.9106 | -118.425 | OPR | 2013-04-10T00:00:00 | 0 | 7 | 7 | CA | El Segundo Energy Center LLC | 57901 | 7 | 198 |  | CT | NG | 33.9106 | -118.425 | 0 | 1 | 330 |  |  | 7 | 3_1_Generator (generators) match on plant and gen IDs Step 1a: Exact match
177 | CA | El Segundo | 330 | 7 | 8 | 70 | Pipeline Natural Gas | 33.9106 | -118.425 | OPR | 2013-04-10T00:00:00 | 0 | 7 | 8 | CA | El Segundo Energy Center LLC | 57901 | 8 | 70.7 |  | CA | NG | 33.9106 | -118.425 | 0 | 1 | 330 |  |  | 8 | 3_1_Generator (generators) match on plant and gen IDs Step 1a: Exact match
179 | CA | Etiwanda Generating Station | 331 | 3 | 3 | 333 | Pipeline Natural Gas | 34.0911 | -117.5256 | RET | 2018-06-01T00:00:00 | 2018 | 3 | 3 | CA | Etiwanda Generating Station | 331 | 3 | 333 | 3 | ST | NG | 34.0912 | -117.5266 | 2018 | 0 | 331 | 3 | 3 | 3 | 3_1_Generator (generators) match on plant and gen IDs Step 1a: Exact match | 6_1_EnviroAssoc (boilers and generators) match on plant, boiler, and gen IDs Step 2a: Exact match
180 | CA | Etiwanda Generating Station | 331 | 4 | 4 | 333 | Pipeline Natural Gas | 34.0911 | -117.5256 | RET | 2018-06-01T00:00:00 | 2018 | 4 | 4 | CA | Etiwanda Generating Station | 331 | 4 | 333 | 4 | ST | NG | 34.0912 | -117.5266 | 2018 | 0 | 331 | 4 | 4 | 4 | 3_1_Generator (generators) match on plant and gen IDs Step 1a: Exact match | 6_1_EnviroAssoc (boilers and generators) match on plant, boiler, and gen IDs Step 2a: Exact match
181 | CA | AES Huntington Beach | 335 | 1 | 1 | 217.6 | Pipeline Natural Gas | 33.6436 | -117.9788 | RET | 2019-12-31T00:00:00 | 2019 | 1 | 1 | CA | AES Huntington Beach LLC | 335 | 1 | 218 | 1 | ST | NG | 33.6439 | -117.9792 | 0 | 0 | 335 | 1 | 1 | 1 | 3_1_Generator (generators) match on plant and gen IDs Step 1a: Exact match | 6_1_EnviroAssoc (boilers and generators) match on plant, boiler, and gen IDs Step 2a: Exact match
182 | CA | AES Huntington Beach | 335 | 2 | 2 | 217.6 | Pipeline Natural Gas | 33.6436 | -117.9788 | OPR | 1958-10-01T00:00:00 | 0 | 2 | 2 | CA | AES Huntington Beach LLC | 335 | 2 | 218 | 2 | ST | NG | 33.6439 | -117.9792 | 0 | 0 | 335 | 2 | 2 | 2 | 3_1_Generator (generators) match on plant and gen IDs Step 1a: Exact match | 6_1_EnviroAssoc (boilers and generators) match on plant, boiler, and gen IDs Step 2a: Exact match
183 | CA | AES Huntington Beach | 335 | 3A | 3 | 225 | Pipeline Natural Gas | 33.6436 | -117.9788 | RET | 2012-11-01T00:00:00 | 2012 | 3A | 3 | CA | AES Huntington Beach LLC | 335 | 3 | 225 | 3A | ST | NG | 33.6439 | -117.9792 | 2012 | 0 | 335 | 3A | 3 | 3 | 3_1_Generator (generators) match on plant and gen IDs Step 1a: Exact match | 6_1_EnviroAssoc (boilers and generators) match on plant, boiler, and gen IDs Step 2a: Exact match
184 | CA | AES Huntington Beach | 335 | 4A | 4 | 227 | Pipeline Natural Gas | 33.6436 | -117.9788 | RET | 2012-11-01T00:00:00 | 2012 | 4A | 4 | CA | AES Huntington Beach LLC | 335 | 4 | 227 | 4A | ST | NG | 33.6439 | -117.9792 | 2012 | 0 | 335 | 4A | 4 | 4 | 3_1_Generator (generators) match on plant and gen IDs Step 1a: Exact match | 6_1_EnviroAssoc (boilers and generators) match on plant, boiler, and gen IDs Step 2a: Exact match
185 | CA | Long Beach Generating Station | 341 | 1 | CT1 | 63 | Pipeline Natural Gas | 33.7641 | -118.2248 | OPR | 2007-08-01T00:00:00 | 0 | 1 | CT1 | CA | Long Beach Generation LLC | 341 | CT1 | 63 |  | GT | NG | 33.7641 | -118.2248 | 0 | 0 | 341 |  |  | CT1 | 3_1_Generator (generators) match on plant and gen IDs Step 1a: Exact match
186 | CA | Long Beach Generating Station | 341 | 2 | CT2 | 63 | Pipeline Natural Gas | 33.7641 | -118.2248 | OPR | 2007-08-01T00:00:00 | 0 | 2 | CT2 | CA | Long Beach Generation LLC | 341 | CT2 | 63 |  | GT | NG | 33.7641 | -118.2248 | 0 | 0 | 341 |  |  | CT2 | 3_1_Generator (generators) match on plant and gen IDs Step 1a: Exact match
187 | CA | Long Beach Generating Station | 341 | 3 | CT3 | 63 | Pipeline Natural Gas | 33.7641 | -118.2248 | OPR | 2007-08-01T00:00:00 | 0 | 3 | CT3 | CA | Long Beach Generation LLC | 341 | CT3 | 63 |  | GT | NG | 33.7641 | -118.2248 | 0 | 0 | 341 |  |  | CT3 | 3_1_Generator (generators) match on plant and gen IDs Step 1a: Exact match
188 | CA | Long Beach Generating Station | 341 | 4 | CT4 | 63 | Pipeline Natural Gas | 33.7641 | -118.2248 | OPR | 2007-08-01T00:00:00 | 0 | 4 | CT4 | CA | Long Beach Generation LLC | 341 | CT4 | 63 |  | GT | NG | 33.7641 | -118.2248 | 0 | 0 | 341 |  |  | CT4 | 3_1_Generator (generators) match on plant and gen IDs Step 1a: Exact match
189 | CA | Mandalay Generating Station | 345 | 1 | 1 | 217.6 | Pipeline Natural Gas | 34.2072 | -119.2511 | RET | 2018-02-05T00:00:00 | 2018 | 1 | 1 | CA | Mandalay | 345 | 1 | 218 | 1 | ST | NG | 34.2067 | -119.2511 | 2018 | 0 | 345 | 1 | 1 | 1 | 3_1_Generator (generators) match on plant and gen IDs Step 1a: Exact match | 6_1_EnviroAssoc (boilers and generators) match on plant, boiler, and gen IDs Step 2a: Exact match
190 | CA | Mandalay Generating Station | 345 | 2 | 2 | 217.6 | Pipeline Natural Gas | 34.2072 | -119.2511 | RET | 2018-02-05T00:00:00 | 2018 | 2 | 2 | CA | Mandalay | 345 | 2 | 218 | 2 | ST | NG | 34.2067 | -119.2511 | 2018 | 0 | 345 | 2 | 2 | 2 | 3_1_Generator (generators) match on plant and gen IDs Step 1a: Exact match | 6_1_EnviroAssoc (boilers and generators) match on plant, boiler, and gen IDs Step 2a: Exact match
191 | CA | Ormond Beach Power, LLC. | 350 | 1 | 1 | 806.4 | Pipeline Natural Gas | 34.1292 | -119.1689 | OPR | 1971-12-01T00:00:00 | 0 | 1 | 1 | CA | Ormond Beach | 350 | 1 | 806 | 1 | ST | NG | 34.1292 | -119.1689 | 0 | 0 | 350 | 1 | 1 | 1 | 3_1_Generator (generators) match on plant and gen IDs Step 1a: Exact match | 6_1_EnviroAssoc (boilers and generators) match on plant, boiler, and gen IDs Step 2a: Exact match
192 | CA | Ormond Beach Power, LLC. | 350 | 2 | 2 | 806.4 | Pipeline Natural Gas | 34.1292 | -119.1689 | OPR | 1973-06-01T00:00:00 | 0 | 2 | 2 | CA | Ormond Beach | 350 | 2 | 806 | 2 | ST | NG | 34.1292 | -119.1689 | 0 | 0 | 350 | 2 | 2 | 2 | 3_1_Generator (generators) match on plant and gen IDs Step 1a: Exact match | 6_1_EnviroAssoc (boilers and generators) match on plant, boiler, and gen IDs Step 2a: Exact match
| CA | AES Redondo Beach | 356 | 17 | 3 | 66 | Pipeline Natural Gas | 33.8504 | -118.395 | RET | 2018-12-31T00:00:00 | 2018 | 17 | 3 | [16 empty] | CAMD Unmatched | CAMD Unmatched
193 | CA | AES Redondo Beach | 356 | 5 | 5 | 175 | Pipeline Natural Gas | 33.8504 | -118.395 | OPR | 1954-09-01T00:00:00 | 0 | 5 | 5 | CA | AES Redondo Beach LLC | 356 | 5 | 163.2 | 5 | ST | NG | 33.8504 | -118.395 | 0 | 0 | 356 | 5 | 5 | 5 | 3_1_Generator (generators) match on plant and gen IDs Step 1a: Exact match | 6_1_EnviroAssoc (boilers and generators) match on plant, boiler, and gen IDs Step 2a: Exact match
194 | CA | AES Redondo Beach | 356 | 6 | 6 | 175 | Pipeline Natural Gas | 33.8504 | -118.395 | OPR | 1957-06-01T00:00:00 | 0 | 6 | 6 | CA | AES Redondo Beach LLC | 356 | 6 | 163.2 | 6 | ST | NG | 33.8504 | -118.395 | 0 | 0 | 356 | 6 | 6 | 6 | 3_1_Generator (generators) match on plant and gen IDs Step 1a: Exact match | 6_1_EnviroAssoc (boilers and generators) match on plant, boiler, and gen IDs Step 2a: Exact match
195 | CA | AES Redondo Beach | 356 | 7 | 7 | 480 | Pipeline Natural Gas | 33.8504 | -118.395 | RET | 2019-10-01T00:00:00 | 2019 | 7 | 7 | CA | AES Redondo Beach LLC | 356 | 7 | 495 | 7 | ST | NG | 33.8504 | -118.395 | 0 | 0 | 356 | 7 | 7 | 7 | 3_1_Generator (generators) match on plant and gen IDs Step 1a: Exact match | 6_1_EnviroAssoc (boilers and generators) match on plant, boiler, and gen IDs Step 2a: Exact match
196 | CA | AES Redondo Beach | 356 | 8 | 8 | 480 | Pipeline Natural Gas | 33.8504 | -118.395 | OPR | 1967-04-01T00:00:00 | 0 | 8 | 8 | CA | AES Redondo Beach LLC | 356 | 8 | 495 | 8 | ST | NG | 33.8504 | -118.395 | 0 | 0 | 356 | 8 | 8 | 8 | 3_1_Generator (generators) match on plant and gen IDs Step 1a: Exact match | 6_1_EnviroAssoc (boilers and generators) match on plant, boiler, and gen IDs Step 2a: Exact match
198 | CA | Mountainview Generating Station | 358 | 3-1 | MV3A | 175.7 | Pipeline Natural Gas | 34.0836 | -117.2408 | OPR | 2005-08-10T00:00:00 | 0 | 3-1 | MV3A | CA | Mountainview Generating Station | 358 | MV3A | 164.6 |  | CT | NG | 34.0818 | -117.2418 | 0 | 0 | 358 |  |  | MV3A | 3_1_Generator (generators) match on plant and gen IDs Step 1a: Exact match
197 | CA | Mountainview Generating Station | 358 | 3-1 | MV3C | 209.2 | Pipeline Natural Gas | 34.0836 | -117.2408 | OPR | 2005-08-10T00:00:00 | 0 | 3-1 | MV3C | CA | Mountainview Generating Station | 358 | MV3C | 189.2 |  | CA | NG | 34.0818 | -117.2418 | 0 | 0 | 358 |  |  | MV3C | 3_1_Generator (generators) match on plant and gen IDs Step 1a: Exact match
200 | CA | Mountainview Generating Station | 358 | 3-2 | MV3B | 175.7 | Pipeline Natural Gas | 34.0836 | -117.2408 | OPR | 2005-08-20T00:00:00 | 0 | 3-2 | MV3B | CA | Mountainview Generating Station | 358 | MV3B | 164.6 |  | CT | NG | 34.0818 | -117.2418 | 0 | 0 | 358 |  |  | MV3B | 3_1_Generator (generators) match on plant and gen IDs Step 1a: Exact match
199 | CA | Mountainview Generating Station | 358 | 3-2 | MV3C | 209.2 | Pipeline Natural Gas | 34.0836 | -117.2408 | OPR | 2005-08-20T00:00:00 | 0 | 3-2 | MV3C | CA | Mountainview Generating Station | 358 | MV3C | 189.2 |  | CA | NG | 34.0818 | -117.2418 | 0 | 0 | 358 |  |  | MV3C | 3_1_Generator (generators) match on plant and gen IDs Step 1a: Exact match
202 | CA | Mountainview Generating Station | 358 | 4-1 | MV4A | 175.7 | Pipeline Natural Gas | 34.0836 | -117.2408 | OPR | 2005-11-04T00:00:00 | 0 | 4-1 | MV4A | CA | Mountainview Generating Station | 358 | MV4A | 164.6 |  | CT | NG | 34.0818 | -117.2418 | 0 | 0 | 358 |  |  | MV4A | 3_1_Generator (generators) match on plant and gen IDs Step 1a: Exact match
201 | CA | Mountainview Generating Station | 358 | 4-1 | MV4C | 209.2 | Pipeline Natural Gas | 34.0836 | -117.2408 | OPR | 2005-11-04T00:00:00 | 0 | 4-1 | MV4C | CA | Mountainview Generating Station | 358 | MV4C | 189.2 |  | CA | NG | 34.0818 | -117.2418 | 0 | 0 | 358 |  |  | MV4C | 3_1_Generator (generators) match on plant and gen IDs Step 1a: Exact match
203 | CA | Mountainview Generating Station | 358 | 4-2 | MV4B | 175.7 | Pipeline Natural Gas | 34.0836 | -117.2408 | OPR | 2005-11-21T00:00:00 | 0 | 4-2 | MV4B | CA | Mountainview Generating Station | 358 | MV4B | 164.6 |  | CT | NG | 34.0818 | -117.2418 | 0 | 0 | 358 |  |  | MV4B | 3_1_Generator (generators) match on plant and gen IDs Step 1a: Exact match
204 | CA | Mountainview Generating Station | 358 | 4-2 | MV4C | 209.2 | Pipeline Natural Gas | 34.0836 | -117.2408 | OPR | 2005-11-21T00:00:00 | 0 | 4-2 | MV4C | CA | Mountainview Generating Station | 358 | MV4C | 189.2 |  | CA | NG | 34.0818 | -117.2418 | 0 | 0 | 358 |  |  | MV4C | 3_1_Generator (generators) match on plant and gen IDs Step 1a: Exact match
205 | CA | Grayson Power Plant | 377 | 4 | 4 | 44 | Pipeline Natural Gas | 34.1556 | -118.2782 | OPR | 1959-09-15T00:00:00 | 0 | 4 | 4 | CA | Grayson | 377 | 4 | 50 | 4 | ST | NG | 34.1556 | -118.2782 | 0 | 0 | 377 | 4 | 4 | 4 | 3_1_Generator (generators) match on plant and gen IDs Step 1a: Exact match | 6_1_EnviroAssoc (boilers and generators) match on plant, boiler, and gen IDs Step 2a: Exact match
206 | CA | Grayson Power Plant | 377 | 5 | 5 | 44 | Pipeline Natural Gas | 34.1556 | -118.2782 | OPR | 1964-09-01T00:00:00 | 0 | 5 | 5 | CA | Grayson | 377 | 5 | 50 | 5 | ST | NG | 34.1556 | -118.2782 | 0 | 0 | 377 | 5 | 5 | 5 | 3_1_Generator (generators) match on plant and gen IDs Step 1a: Exact match | 6_1_EnviroAssoc (boilers and generators) match on plant, boiler, and gen IDs Step 2a: Exact match
207 | CA | Grayson Power Plant | 377 | 9 | 9 | 50 | Pipeline Natural Gas | 34.1556 | -118.2782 | OPR | 2003-12-11T00:00:00 | 0 | 9 | 9 | CA | Grayson | 377 | 9 | 57.4 |  | GT | NG | 34.1556 | -118.2782 | 0 | 0 | 377 |  |  | 9 | 3_1_Generator (generators) match on plant and gen IDs Step 1a: Exact match
208 | IL | Joliet 29 | 384 | 71 | 7 | 660 | Pipeline Natural Gas | 41.4947 | -88.125 | OPR | 1965-04-09T00:00:00 | 0 | 71 | 7 | IL | Joliet 29 | 384 | 7 | 660 | 71 | ST | NG | 41.4946 | -88.1238 | 0 | 0 | 384 | 71 | 7 | 7 | 3_1_Generator (generators) match on plant and gen IDs Step 1a: Exact match | 6_1_EnviroAssoc (boilers and generators) match on plant, boiler, and gen IDs Step 2a: Exact match
209 | IL | Joliet 29 | 384 | 72 | 7 | 660 | Pipeline Natural Gas | 41.4947 | -88.125 | OPR | 1965-04-09T00:00:00 | 0 | 72 | 7 | IL | Joliet 29 | 384 | 7 | 660 | 72 | ST | NG | 41.4946 | -88.1238 | 0 | 0 | 384 | 72 | 7 | 7 | 3_1_Generator (generators) match on plant and gen IDs Step 1a: Exact match | 6_1_EnviroAssoc (boilers and generators) match on plant, boiler, and gen IDs Step 2a: Exact match
210 | IL | Joliet 29 | 384 | 81 | 8 | 660 | Pipeline Natural Gas | 41.4947 | -88.125 | OPR | 1966-03-21T00:00:00 | 0 | 81 | 8 | IL | Joliet 29 | 384 | 8 | 660 | 81 | ST | NG | 41.4946 | -88.1238 | 0 | 0 | 384 | 81 | 8 | 8 | 3_1_Generator (generators) match on plant and gen IDs Step 1a: Exact match | 6_1_EnviroAssoc (boilers and generators) match on plant, boiler, and gen IDs Step 2a: Exact match
211 | IL | Joliet 29 | 384 | 82 | 8 | 660 | Pipeline Natural Gas | 41.4947 | -88.125 | OPR | 1966-03-21T00:00:00 | 0 | 82 | 8 | IL | Joliet 29 | 384 | 8 | 660 | 82 | ST | NG | 41.4946 | -88.1238 | 0 | 0 | 384 | 82 | 8 | 8 | 3_1_Generator (generators) match on plant and gen IDs Step 1a: Exact match | 6_1_EnviroAssoc (boilers and generators) match on plant, boiler, and gen IDs Step 2a: Exact match
213 | CA | El Centro | 389 | 2-2 | 2 | 34.5 | Pipeline Natural Gas | 32.8022 | -115.54 | OPR | 1993-06-01T00:00:00 | 0 | 2-2 | 2 | CA | El Centro | 389 | 2 | 34.5 | UNIT 2 | CA | NG | 32.8022 | -115.54 | 0 | 0 | 389 | 2 | 2 | 2 | 3_1_Generator (generators) match on plant and gen IDs Step 1a: Exact match | 6_1_EnviroAssoc (boilers and generators) match on plant, boiler, and gen IDs Step 2d: Modify IDs; remove leading letters
212 | CA | El Centro | 389 | 2-2 | 2A | 89.9 | Pipeline Natural Gas | 32.8022 | -115.54 | OPR | 1993-06-01T00:00:00 | 0 | 2-2 | 2A | CA | El Centro | 389 | 2A | 89.9 |  | CT | NG | 32.8022 | -115.54 | 0 | 0 | 389 |  |  | 2A | 3_1_Generator (generators) match on plant and gen IDs Step 1a: Exact match
| CA | El Centro | 389 | 3 |  |  | Pipeline Natural Gas | 32.8022 | -115.54 | RET | 2010-09-28T00:00:00 | 2010 | 3 | [17 empty] | CAMD Unmatched | CAMD Unmatched
215 | CA | El Centro | 389 | 3-1 | 30 | 65.9 | Pipeline Natural Gas | 32.8022 | -115.54 | OPR | 2012-03-01T00:00:00 | 0 | 3-1 | 30 | CA | El Centro | 389 | 30 | 65.9 |  | CA | NG | 32.8022 | -115.54 | 0 | 0 | 389 |  |  | 30 | 3_1_Generator (generators) match on plant and gen IDs Step 1a: Exact match
214 | CA | El Centro | 389 | 3-1 | 31 | 43.2 | Pipeline Natural Gas | 32.8022 | -115.54 | OPR | 2012-03-01T00:00:00 | 0 | 3-1 | 31 | CA | El Centro | 389 | 31 | 43.2 |  | CT | NG | 32.8022 | -115.54 | 0 | 0 | 389 |  |  | 31 | 3_1_Generator (generators) match on plant and gen IDs Step 1a: Exact match
216 | CA | El Centro | 389 | 3-2 | 30 | 65.9 | Pipeline Natural Gas | 32.8022 | -115.54 | OPR | 2012-03-06T00:00:00 | 0 | 3-2 | 30 | CA | El Centro | 389 | 30 | 65.9 |  | CA | NG | 32.8022 | -115.54 | 0 | 0 | 389 |  |  | 30 | 3_1_Generator (generators) match on plant and gen IDs Step 1a: Exact match
217 | CA | El Centro | 389 | 3-2 | 32 | 43.2 | Pipeline Natural Gas | 32.8022 | -115.54 | OPR | 2012-03-06T00:00:00 | 0 | 3-2 | 32 | CA | El Centro | 389 | 32 | 43.2 |  | CT | NG | 32.8022 | -115.54 | 0 | 0 | 389 |  |  | 32 | 3_1_Generator (generators) match on plant and gen IDs Step 1a: Exact match
218 | CA | El Centro | 389 | 4 | 4 | 81.6 | Pipeline Natural Gas | 32.8022 | -115.54 | OPR | 1968-08-01T00:00:00 | 0 | 4 | 4 | CA | El Centro | 389 | 4 | 81.6 | 4 | ST | NG | 32.8022 | -115.54 | 0 | 0 | 389 | 4 | 4 | 4 | 3_1_Generator (generators) match on plant and gen IDs Step 1a: Exact match | 6_1_EnviroAssoc (boilers and generators) match on plant, boiler, and gen IDs Step 2a: Exact match
220 | CA | Harbor Generating Station | 399 | **10A | 10A | 80 | Pipeline Natural Gas | 33.7691 | -118.2662 | OPR | 1994-10-01T00:00:00 | 0 | **10A | 10A | CA | Harbor | 399 | 10A | 85.3 |  | CT | NG | 33.7706 | -118.2656 | 0 | 0 | 399 |  |  | 10A | 3_1_Generator (generators) match on plant and gen IDs Step 1a: Exact match
219 | CA | Harbor Generating Station | 399 | **10A | 5 | 86.3 | Pipeline Natural Gas | 33.7691 | -118.2662 | OPR | 1994-10-01T00:00:00 | 0 | **10A | 5 | CA | Harbor | 399 | 5 | 75 | 10A | CA | NG | 33.7706 | -118.2656 | 0 | 0 | 399 | 10A | 5 | 5 | 3_1_Generator (generators) match on plant and gen IDs Step 1a: Exact match | 6_1_EnviroAssoc (boilers and generators) match on plant, boiler, and gen IDs Step 2b: Modify IDs; remove special chars
222 | CA | Harbor Generating Station | 399 | **10B | 10B | 80 | Pipeline Natural Gas | 33.7691 | -118.2662 | OPR | 1994-10-01T00:00:00 | 0 | **10B | 10B | CA | Harbor | 399 | 10B | 85.3 |  | CT | NG | 33.7706 | -118.2656 | 0 | 0 | 399 |  |  | 10B | 3_1_Generator (generators) match on plant and gen IDs Step 1a: Exact match
221 | CA | Harbor Generating Station | 399 | **10B | 5 | 86.3 | Pipeline Natural Gas | 33.7691 | -118.2662 | OPR | 1994-10-01T00:00:00 | 0 | **10B | 5 | CA | Harbor | 399 | 5 | 75 | 10B | CA | NG | 33.7706 | -118.2656 | 0 | 0 | 399 | 10B | 5 | 5 | 3_1_Generator (generators) match on plant and gen IDs Step 1a: Exact match | 6_1_EnviroAssoc (boilers and generators) match on plant, boiler, and gen IDs Step 2b: Modify IDs; remove special chars
223 | CA | Harbor Generating Station | 399 | 10 | GT10 | 60.5 | Pipeline Natural Gas | 33.7691 | -118.2662 | OPR | 2001-10-28T00:00:00 | 0 | 10 | GT10 | CA | Harbor | 399 | GT10 | 60.5 |  | GT | NG | 33.7706 | -118.2656 | 0 | 0 | 399 |  |  | GT10 | 3_1_Generator (generators) match on plant and gen IDs Step 1a: Exact match
224 | CA | Harbor Generating Station | 399 | 11 | GT11 | 60.5 | Pipeline Natural Gas | 33.7691 | -118.2662 | OPR | 2001-10-30T00:00:00 | 0 | 11 | GT11 | CA | Harbor | 399 | GT11 | 60.5 |  | GT | NG | 33.7706 | -118.2656 | 0 | 0 | 399 |  |  | GT11 | 3_1_Generator (generators) match on plant and gen IDs Step 1a: Exact match
225 | CA | Harbor Generating Station | 399 | 12 | GT12 | 60.5 | Pipeline Natural Gas | 33.7691 | -118.2662 | OPR | 2001-10-26T00:00:00 | 0 | 12 | GT12 | CA | Harbor | 399 | GT12 | 60.5 |  | GT | NG | 33.7706 | -118.2656 | 0 | 0 | 399 |  |  | GT12 | 3_1_Generator (generators) match on plant and gen IDs Step 1a: Exact match
226 | CA | Harbor Generating Station | 399 | 13 | GT13 | 60.5 | Pipeline Natural Gas | 33.7691 | -118.2662 | OPR | 2001-11-01T00:00:00 | 0 | 13 | GT13 | CA | Harbor | 399 | GT13 | 60.5 |  | GT | NG | 33.7706 | -118.2656 | 0 | 0 | 399 |  |  | GT13 | 3_1_Generator (generators) match on plant and gen IDs Step 1a: Exact match
227 | CA | Harbor Generating Station | 399 | 14 | GT14 | 60.5 | Pipeline Natural Gas | 33.7691 | -118.2662 | OPR | 2001-11-01T00:00:00 | 0 | 14 | GT14 | CA | Harbor | 399 | GT14 | 60.5 |  | GT | NG | 33.7706 | -118.2656 | 0 | 0 | 399 |  |  | GT14 | 3_1_Generator (generators) match on plant and gen IDs Step 1a: Exact match
228 | CA | Haynes Generating Station | 400 | 1 | 1 | 230 | Pipeline Natural Gas | 33.7639 | -118.0942 | OPR | 1962-07-01T00:00:00 | 0 | 1 | 1 | CA | Haynes | 400 | 1 | 230 | 1 | ST | NG | 33.7647 | -118.0991 | 0 | 0 | 400 | 1 | 1 | 1 | 3_1_Generator (generators) match on plant and gen IDs Step 1a: Exact match | 6_1_EnviroAssoc (boilers and generators) match on plant, boiler, and gen IDs Step 2a: Exact match
229 | CA | Haynes Generating Station | 400 | 10 | 10 | 182.8 | Pipeline Natural Gas | 33.7639 | -118.0942 | OPR | 2004-09-08T00:00:00 | 0 | 10 | 10 | CA | Haynes | 400 | 10 | 182.8 |  | CT | NG | 33.7647 | -118.0991 | 0 | 0 | 400 |  |  | 10 | 3_1_Generator (generators) match on plant and gen IDs Step 1a: Exact match
230 | CA | Haynes Generating Station | 400 | 10 | 8 | 264.3 | Pipeline Natural Gas | 33.7639 | -118.0942 | OPR | 2004-09-08T00:00:00 | 0 | 10 | 8 | CA | Haynes | 400 | 8 | 264.3 | HRSG10 | CA | NG | 33.7647 | -118.0991 | 0 | 0 | 400 | 10 | 8 | 8 | 3_1_Generator (generators) match on plant and gen IDs Step 1a: Exact match | 6_1_EnviroAssoc (boilers and generators) match on plant, boiler, and gen IDs Step 2d: Modify IDs; remove leading letters
231 | CA | Haynes Generating Station | 400 | 11 | 11 | 108.2 | Pipeline Natural Gas | 33.7639 | -118.0942 | OPR | 2013-03-11T00:00:00 | 0 | 11 | 11 | CA | Haynes | 400 | 11 | 108.2 |  | GT | NG | 33.7647 | -118.0991 | 0 | 0 | 400 |  |  | 11 | 3_1_Generator (generators) match on plant and gen IDs Step 1a: Exact match
232 | CA | Haynes Generating Station | 400 | 12 | 12 | 108.2 | Pipeline Natural Gas | 33.7639 | -118.0942 | OPR | 2013-04-08T00:00:00 | 0 | 12 | 12 | CA | Haynes | 400 | 12 | 108.2 |  | GT | NG | 33.7647 | -118.0991 | 0 | 0 | 400 |  |  | 12 | 3_1_Generator (generators) match on plant and gen IDs Step 1a: Exact match
233 | CA | Haynes Generating Station | 400 | 13 | 13 | 108.2 | Pipeline Natural Gas | 33.7639 | -118.0942 | OPR | 2013-01-20T00:00:00 | 0 | 13 | 13 | CA | Haynes | 400 | 13 | 108.2 |  | GT | NG | 33.7647 | -118.0991 | 0 | 0 | 400 |  |  | 13 | 3_1_Generator (generators) match on plant and gen IDs Step 1a: Exact match
234 | CA | Haynes Generating Station | 400 | 14 | 14 | 108.2 | Pipeline Natural Gas | 33.7639 | -118.0942 | OPR | 2013-02-22T00:00:00 | 0 | 14 | 14 | CA | Haynes | 400 | 14 | 108.2 |  | GT | NG | 33.7647 | -118.0991 | 0 | 0 | 400 |  |  | 14 | 3_1_Generator (generators) match on plant and gen IDs Step 1a: Exact match
235 | CA | Haynes Generating Station | 400 | 15 | 15 | 108.2 | Pipeline Natural Gas | 33.7639 | -118.0942 | OPR | 2013-05-02T00:00:00 | 0 | 15 | 15 | CA | Haynes | 400 | 15 | 108.2 |  | GT | NG | 33.7647 | -118.0991 | 0 | 0 | 400 |  |  | 15 | 3_1_Generator (generators) match on plant and gen IDs Step 1a: Exact match
236 | CA | Haynes Generating Station | 400 | 16 | 16 | 108.2 | Pipeline Natural Gas | 33.7639 | -118.0942 | OPR | 2013-04-09T00:00:00 | 0 | 16 | 16 | CA | Haynes | 400 | 16 | 108.2 |  | GT | NG | 33.7647 | -118.0991 | 0 | 0 | 400 |  |  | 16 | 3_1_Generator (generators) match on plant and gen IDs Step 1a: Exact match
237 | CA | Haynes Generating Station | 400 | 2 | 2 | 230 | Pipeline Natural Gas | 33.7639 | -118.0942 | OPR | 1963-02-01T00:00:00 | 0 | 2 | 2 | CA | Haynes | 400 | 2 | 230 | 2 | ST | NG | 33.7647 | -118.0991 | 0 | 0 | 400 | 2 | 2 | 2 | 3_1_Generator (generators) match on plant and gen IDs Step 1a: Exact match | 6_1_EnviroAssoc (boilers and generators) match on plant, boiler, and gen IDs Step 2a: Exact match
238 | CA | Haynes Generating Station | 400 | 5 | 5 | 343 | Pipeline Natural Gas | 33.7639 | -118.0942 | RET | 2013-05-31T00:00:00 | 2013 | 5 | 5 | CA | Haynes | 400 | 5 | 343 | 5 | ST | NG | 33.7647 | -118.0991 | 2013 | 0 | 400 | 5 | 5 | 5 | 3_1_Generator (generators) match on plant and gen IDs Step 1a: Exact match | 6_1_EnviroAssoc (boilers and generators) match on plant, boiler, and gen IDs Step 2a: Exact match
239 | CA | Haynes Generating Station | 400 | 6 | 6 | 343 | Pipeline Natural Gas | 33.7639 | -118.0942 | RET | 2013-05-31T00:00:00 | 2013 | 6 | 6 | CA | Haynes | 400 | 6 | 343 | 6 | ST | NG | 33.7647 | -118.0991 | 2013 | 0 | 400 | 6 | 6 | 6 | 3_1_Generator (generators) match on plant and gen IDs Step 1a: Exact match | 6_1_EnviroAssoc (boilers and generators) match on plant, boiler, and gen IDs Step 2a: Exact match
241 | CA | Haynes Generating Station | 400 | 9 | 8 | 264.3 | Pipeline Natural Gas | 33.7639 | -118.0942 | OPR | 2004-09-08T00:00:00 | 0 | 9 | 8 | CA | Haynes | 400 | 8 | 264.3 | HRSG9 | CA | NG | 33.7647 | -118.0991 | 0 | 0 | 400 | 9 | 8 | 8 | 3_1_Generator (generators) match on plant and gen IDs Step 1a: Exact match | 6_1_EnviroAssoc (boilers and generators) match on plant, boiler, and gen IDs Step 2d: Modify IDs; remove leading letters
240 | CA | Haynes Generating Station | 400 | 9 | 9 | 182.8 | Pipeline Natural Gas | 33.7639 | -118.0942 | OPR | 2004-09-08T00:00:00 | 0 | 9 | 9 | CA | Haynes | 400 | 9 | 182.8 |  | CT | NG | 33.7647 | -118.0991 | 0 | 0 | 400 |  |  | 9 | 3_1_Generator (generators) match on plant and gen IDs Step 1a: Exact match
242 | CA | Scattergood Generating Station | 404 | 1 | 1 | 163.2 | Pipeline Natural Gas | 33.9175 | -118.4258 | OPR | 1958-12-01T00:00:00 | 0 | 1 | 1 | CA | Scattergood | 404 | 1 | 163.2 | 1 | ST | NG | 33.9182 | -118.4276 | 0 | 0 | 404 | 1 | 1 | 1 | 3_1_Generator (generators) match on plant and gen IDs Step 1a: Exact match | 6_1_EnviroAssoc (boilers and generators) match on plant, boiler, and gen IDs Step 2a: Exact match
243 | CA | Scattergood Generating Station | 404 | 2 | 2 | 163.2 | Pipeline Natural Gas | 33.9175 | -118.4258 | OPR | 1959-07-01T00:00:00 | 0 | 2 | 2 | CA | Scattergood | 404 | 2 | 163.2 | 2 | ST | NG | 33.9182 | -118.4276 | 0 | 0 | 404 | 2 | 2 | 2 | 3_1_Generator (generators) match on plant and gen IDs Step 1a: Exact match | 6_1_EnviroAssoc (boilers and generators) match on plant, boiler, and gen IDs Step 2a: Exact match
244 | CA | Scattergood Generating Station | 404 | 3 | 3 | 496.8 | Pipeline Natural Gas | 33.9175 | -118.4258 | RET | 2015-12-18T00:00:00 | 2015 | 3 | 3 | CA | Scattergood | 404 | 3 | 496.8 | 3 | ST | NG | 33.9182 | -118.4276 | 2015 | 0 | 404 | 3 | 3 | 3 | 3_1_Generator (generators) match on plant and gen IDs Step 1a: Exact match | 6_1_EnviroAssoc (boilers and generators) match on plant, boiler, and gen IDs Step 2a: Exact match
246 | CA | Scattergood Generating Station | 404 | 4 | 4 | 209.5 | Pipeline Natural Gas | 33.9175 | -118.4258 | OPR | 2015-10-09T00:00:00 | 0 | 4 | 4 | CA | Scattergood | 404 | 4 | 216.9 |  | CT | NG | 33.9182 | -118.4276 | 0 | 0 | 404 |  |  | 4 | 3_1_Generator (generators) match on plant and gen IDs Step 1a: Exact match
245 | CA | Scattergood Generating Station | 404 | 4 | 5 | 108.8 | Pipeline Natural Gas | 33.9175 | -118.4258 | OPR | 2015-10-09T00:00:00 | 0 | 4 | 5 | CA | Scattergood | 404 | 5 | 118.9 | 4 | CA | NG | 33.9182 | -118.4276 | 0 | 0 | 404 | 4 | 5 | 5 | 3_1_Generator (generators) match on plant and gen IDs Step 1a: Exact match | 6_1_EnviroAssoc (boilers and generators) match on plant, boiler, and gen IDs Step 2a: Exact match
247 | CA | Scattergood Generating Station | 404 | 6 | 6 | 103 | Pipeline Natural Gas | 33.9175 | -118.4258 | OPR | 2015-08-09T00:00:00 | 0 | 6 | 6 | CA | Scattergood | 404 | 6 | 106.9 |  | GT | NG | 33.9182 | -118.4276 | 0 | 0 | 404 |  |  | 6 | 3_1_Generator (generators) match on plant and gen IDs Step 1a: Exact match
248 | CA | Scattergood Generating Station | 404 | 7 | 7 | 103 | Pipeline Natural Gas | 33.9175 | -118.4258 | OPR | 2015-09-14T00:00:00 | 0 | 7 | 7 | CA | Scattergood | 404 | 7 | 106.9 |  | GT | NG | 33.9182 | -118.4276 | 0 | 0 | 404 |  |  | 7 | 3_1_Generator (generators) match on plant and gen IDs Step 1a: Exact match
249 | CA | Valley Generating Station | 408 | 5 | 5 | 47 | Pipeline Natural Gas | 34.2481 | -118.3903 | OPR | 2001-08-27T00:00:00 | 0 | 5 | 5 | CA | Valley (CA) | 408 | 5 | 60.5 |  | GT | NG | 34.245 | -118.3913 | 0 | 0 | 408 |  |  | 5 | 3_1_Generator (generators) match on plant and gen IDs Step 1a: Exact match
251 | CA | Valley Generating Station | 408 | 6 | 6 | 215 | Pipeline Natural Gas | 34.2481 | -118.3903 | OPR | 2003-08-15T00:00:00 | 0 | 6 | 6 | CA | Valley (CA) | 408 | 6 | 182.8 |  | CT | NG | 34.245 | -118.3913 | 0 | 0 | 408 |  |  | 6 | 3_1_Generator (generators) match on plant and gen IDs Step 1a: Exact match
250 | CA | Valley Generating Station | 408 | 6 | 8 | 311 | Pipeline Natural Gas | 34.2481 | -118.3903 | OPR | 2003-08-15T00:00:00 | 0 | 6 | 8 | CA | Valley (CA) | 408 | 8 | 264.4 | 6 | CA | NG | 34.245 | -118.3913 | 0 | 0 | 408 | 6 | 8 | 8 | 3_1_Generator (generators) match on plant and gen IDs Step 1a: Exact match | 6_1_EnviroAssoc (boilers and generators) match on plant, boiler, and gen IDs Step 2a: Exact match
253 | CA | Valley Generating Station | 408 | 7 | 7 | 215 | Pipeline Natural Gas | 34.2481 | -118.3903 | OPR | 2003-08-15T00:00:00 | 0 | 7 | 7 | CA | Valley (CA) | 408 | 7 | 182.8 |  | CT | NG | 34.245 | -118.3913 | 0 | 0 | 408 |  |  | 7 | 3_1_Generator (generators) match on plant and gen IDs Step 1a: Exact match
252 | CA | Valley Generating Station | 408 | 7 | 8 | 311 | Pipeline Natural Gas | 34.2481 | -118.3903 | OPR | 2003-08-15T00:00:00 | 0 | 7 | 8 | CA | Valley (CA) | 408 | 8 | 264.4 | 7 | CA | NG | 34.245 | -118.3913 | 0 | 0 | 408 | 7 | 8 | 8 | 3_1_Generator (generators) match on plant and gen IDs Step 1a: Exact match | 6_1_EnviroAssoc (boilers and generators) match on plant, boiler, and gen IDs Step 2a: Exact match
254 | CA | Broadway | 420 | B3 | B3 | 71 | Pipeline Natural Gas | 34.1263 | -118.1494 | RET | 2016-12-19T00:00:00 | 2016 | B3 | B3 | CA | Broadway (CA) | 420 | B3 | 75 | B3 | ST | NG | 34.1254 | -118.148 | 2016 | 0 | 420 | B3 | B3 | B3 | 3_1_Generator (generators) match on plant and gen IDs Step 1a: Exact match | 6_1_EnviroAssoc (boilers and generators) match on plant, boiler, and gen IDs Step 2a: Exact match
255 | CA | Glenarm | 422 | GT3 | GT3 | 47.2 | Pipeline Natural Gas | 34.1256 | -118.1474 | OPR | 2003-06-01T00:00:00 | 0 | GT3 | GT3 | CA | Glenarm | 422 | GT3 | 60.5 |  | GT | NG | 34.126 | -118.1494 | 0 | 0 | 422 |  |  | GT3 | 3_1_Generator (generators) match on plant and gen IDs Step 1a: Exact match
256 | CA | Glenarm | 422 | GT4 | GT4 | 47.2 | Pipeline Natural Gas | 34.1256 | -118.1474 | OPR | 2003-06-01T00:00:00 | 0 | GT4 | GT4 | CA | Glenarm | 422 | GT4 | 60.5 |  | GT | NG | 34.126 | -118.1494 | 0 | 0 | 422 |  |  | GT4 | 3_1_Generator (generators) match on plant and gen IDs Step 1a: Exact match
6216 | CA | Glenarm | 422 | GT5 | CTG5 | 59.1 | Pipeline Natural Gas | 34.1256 | -118.1474 | OPR | 2016-04-09T00:00:00 | 0 | GT5 | 5 | CA | Glenarm | 422 | GT5 | 71 |  | CT | NG | 34.126 | -118.1494 | 0 | 0 | 422 |  |  | 5 | 3_1_Generator (generators) match on plant and gen IDs Step 1d: Modify IDs; remove leading letters
6215 | CA | Glenarm | 422 | GT5 | STG5 | 16.78 | Pipeline Natural Gas | 34.1256 | -118.1474 | OPR | 2016-04-09T00:00:00 | 0 | GT5 | 5 | CA | Glenarm | 422 | GT5 | 71 |  | CT | NG | 34.126 | -118.1494 | 0 | 0 | 422 |  |  | 5 | 3_1_Generator (generators) match on plant and gen IDs Step 1d: Modify IDs; remove leading letters
257 | CO | Arapahoe | 465 | 3 | 3 | 47 | Coal | 39.67 | -105.0028 | RET | 2013-12-21T00:00:00 | 2013 | 3 | 3 | CO | Arapahoe | 465 | 3 | 40 | 3 | ST | SUB | 39.67 | -105.0028 | 2013 | 0 | 465 | 3 | 3 | 3 | 3_1_Generator (generators) match on plant and gen IDs Step 1a: Exact match | 6_1_EnviroAssoc (boilers and generators) match on plant, boiler, and gen IDs Step 2a: Exact match
258 | CO | Arapahoe | 465 | 4 | 4 | 121 | Coal | 39.67 | -105.0028 | RET | 2013-12-31T00:00:00 | 2013 | 4 | 4 | CO | Arapahoe | 465 | 4 | 112.5 | 4 | ST | SUB | 39.67 | -105.0028 | 2013 | 0 | 465 | 4 | 4 | 4 | 3_1_Generator (generators) match on plant and gen IDs Step 1a: Exact match | 6_1_EnviroAssoc (boilers and generators) match on plant, boiler, and gen IDs Step 2a: Exact match
259 | CO | Cameo | 468 | 2 | 2 | 54 | Coal | 39.1486 | -108.3189 | RET | 2010-12-31T00:00:00 | 2010 | 2 | 2 | CO | Cameo | 468 | 2 | 50 | 2 | ST | BIT | 39.1278 | -108.3261 | 2010 | 0 | 468 | 2 | 2 | 2 | 3_1_Generator (generators) match on plant and gen IDs Step 1a: Exact match | 6_1_EnviroAssoc (boilers and generators) match on plant, boiler, and gen IDs Step 2a: Exact match
260 | CO | Cherokee | 469 | 1 | 1 | 115 | Coal | 39.8078 | -104.9648 | RET | 2012-04-30T00:00:00 | 2012 | 1 | 1 | CO | Cherokee | 469 | 1 | 125 | 1 | ST | BIT | 39.8073 | -104.9645 | 2012 | 0 | 469 | 1 | 1 | 1 | 3_1_Generator (generators) match on plant and gen IDs Step 1a: Exact match | 6_1_EnviroAssoc (boilers and generators) match on plant, boiler, and gen IDs Step 2a: Exact match
261 | CO | Cherokee | 469 | 2 | 2 | 120 | Coal | 39.8078 | -104.9648 | RET | 2011-10-15T00:00:00 | 2011 | 2 | 2 | CO | Cherokee | 469 | 2 | 125 | 2 | ST | BIT | 39.8073 | -104.9645 | 2011 | 0 | 469 | 2 | 2 | 2 | 3_1_Generator (generators) match on plant and gen IDs Step 1a: Exact match | 6_1_EnviroAssoc (boilers and generators) match on plant, boiler, and gen IDs Step 2a: Exact match
262 | CO | Cherokee | 469 | 3 | 3 | 165 | Coal | 39.8078 | -104.9648 | RET | 2015-08-15T00:00:00 | 2015 | 3 | 3 | CO | Cherokee | 469 | 3 | 170.5 | 3 | ST | BIT | 39.8073 | -104.9645 | 2015 | 0 | 469 | 3 | 3 | 3 | 3_1_Generator (generators) match on plant and gen IDs Step 1a: Exact match | 6_1_EnviroAssoc (boilers and generators) match on plant, boiler, and gen IDs Step 2a: Exact match
263 | CO | Cherokee | 469 | 4 | 4 | 388 | Pipeline Natural Gas | 39.8078 | -104.9648 | OPR | 1968-11-01T00:00:00 | 0 | 4 | 4 | CO | Cherokee | 469 | 4 | 380.8 | 4 | ST | NG | 39.8073 | -104.9645 | 0 | 0 | 469 | 4 | 4 | 4 | 3_1_Generator (generators) match on plant and gen IDs Step 1a: Exact match | 6_1_EnviroAssoc (boilers and generators) match on plant, boiler, and gen IDs Step 2a: Exact match
264 | CO | Cherokee | 469 | 5 | 5 | 175 | Pipeline Natural Gas | 39.8078 | -104.9648 | OPR | 2015-05-17T00:00:00 | 0 | 5 | 5 | CO | Cherokee | 469 | 5 | 185.3 |  | CT | NG | 39.8073 | -104.9645 | 0 | 0 | 469 |  |  | 5 | 3_1_Generator (generators) match on plant and gen IDs Step 1a: Exact match
265 | CO | Cherokee | 469 | 5 | 7 | 250 | Pipeline Natural Gas | 39.8078 | -104.9648 | OPR | 2015-05-17T00:00:00 | 0 | 5 | 7 | CO | Cherokee | 469 | 7 | 255 |  | CA | NG | 39.8073 | -104.9645 | 0 | 0 | 469 |  |  | 7 | 3_1_Generator (generators) match on plant and gen IDs Step 1a: Exact match
267 | CO | Cherokee | 469 | 6 | 6 | 175 | Pipeline Natural Gas | 39.8078 | -104.9648 | OPR | 2015-05-22T00:00:00 | 0 | 6 | 6 | CO | Cherokee | 469 | 6 | 185.3 |  | CT | NG | 39.8073 | -104.9645 | 0 | 0 | 469 |  |  | 6 | 3_1_Generator (generators) match on plant and gen IDs Step 1a: Exact match
266 | CO | Cherokee | 469 | 6 | 7 | 250 | Pipeline Natural Gas | 39.8078 | -104.9648 | OPR | 2015-05-22T00:00:00 | 0 | 6 | 7 | CO | Cherokee | 469 | 7 | 255 |  | CA | NG | 39.8073 | -104.9645 | 0 | 0 | 469 |  |  | 7 | 3_1_Generator (generators) match on plant and gen IDs Step 1a: Exact match
268 | CO | Comanche (470) | 470 | 1 | 1 | 366 | Coal | 38.2081 | -104.5747 | OPR | 1973-06-01T00:00:00 | 0 | 1 | 1 | CO | Comanche (CO) | 470 | 1 | 382.5 | 1 | ST | SUB | 38.2081 | -104.5747 | 0 | 0 | 470 | 1 | 1 | 1 | 3_1_Generator (generators) match on plant and gen IDs Step 1a: Exact match | 6_1_EnviroAssoc (boilers and generators) match on plant, boiler, and gen IDs Step 2a: Exact match
269 | CO | Comanche (470) | 470 | 2 | 2 | 370 | Coal | 38.2081 | -104.5747 | OPR | 1975-11-01T00:00:00 | 0 | 2 | 2 | CO | Comanche (CO) | 470 | 2 | 396 | 2 | ST | SUB | 38.2081 | -104.5747 | 0 | 0 | 470 | 2 | 2 | 2 | 3_1_Generator (generators) match on plant and gen IDs Step 1a: Exact match | 6_1_EnviroAssoc (boilers and generators) match on plant, boiler, and gen IDs Step 2a: Exact match
270 | CO | Comanche (470) | 470 | 3 | 3 | 750 | Coal | 38.2081 | -104.5747 | OPR | 2009-07-06T00:00:00 | 0 | 3 | 3 | CO | Comanche (CO) | 470 | 3 | 856.8 | 3 | ST | SUB | 38.2081 | -104.5747 | 0 | 0 | 470 | 3 | 3 | 3 | 3_1_Generator (generators) match on plant and gen IDs Step 1a: Exact match | 6_1_EnviroAssoc (boilers and generators) match on plant, boiler, and gen IDs Step 2a: Exact match
271 | CO | Valmont | 477 | 5 | 5 | 199 | Coal | 40.0195 | -105.202 | RET | 2017-12-31T00:00:00 | 2017 | 5 | 5 | CO | Valmont | 477 | 5 | 191.7 | 5 | ST | BIT | 40.0195 | -105.202 | 2017 | 0 | 477 | 5 | 5 | 5 | 3_1_Generator (generators) match on plant and gen IDs Step 1a: Exact match | 6_1_EnviroAssoc (boilers and generators) match on plant, boiler, and gen IDs Step 2a: Exact match
272 | CO | Zuni | 478 | 1 | 1 | 35 | Pipeline Natural Gas | 39.7369 | -105.0169 | RET | 2020-04-30T00:00:00 | 2020 | 1 | 1 | CO | Zuni | 478 | 1 | 40.2 | 1 | ST | NG | 39.7373 | -105.017 | 2010 | 0 | 478 | 1 | 1 | 1 | 3_1_Generator (generators) match on plant and gen IDs Step 1a: Exact match | 6_1_EnviroAssoc (boilers and generators) match on plant, boiler, and gen IDs Step 2a: Exact match
273 | CO | Zuni | 478 | 2 | 1 | 35 | Pipeline Natural Gas | 39.7369 | -105.0169 | RET | 2020-04-30T00:00:00 | 2020 | 2 | 1 | CO | Zuni | 478 | 1 | 40.2 | 2 | ST | NG | 39.7373 | -105.017 | 2010 | 0 | 478 | 2 | 1 | 1 | 3_1_Generator (generators) match on plant and gen IDs Step 1a: Exact match | 6_1_EnviroAssoc (boilers and generators) match on plant, boiler, and gen IDs Step 2a: Exact match
274 | CO | Zuni | 478 | 3 | 2 | 66 | Pipeline Natural Gas | 39.7369 | -105.0169 | RET | 2020-04-30T00:00:00 | 2020 | 3 | 2 | CO | Zuni | 478 | 2 | 75 | 3 | ST | NG | 39.7373 | -105.017 | 2015 | 0 | 478 | 3 | 2 | 2 | 3_1_Generator (generators) match on plant and gen IDs Step 1a: Exact match | 6_1_EnviroAssoc (boilers and generators) match on plant, boiler, and gen IDs Step 2a: Exact match
275 | CO | Martin Drake | 492 | 5 | 5 | 50 | Coal | 38.8244 | -104.8331 | RET | 2016-12-31T00:00:00 | 2016 | 5 | 5 | CO | Martin Drake | 492 | 5 | 50 | 5 | ST | SUB | 38.8244 | -104.8333 | 2016 | 0 | 492 | 5 | 5 | 5 | 3_1_Generator (generators) match on plant and gen IDs Step 1a: Exact match | 6_1_EnviroAssoc (boilers and generators) match on plant, boiler, and gen IDs Step 2a: Exact match
276 | CO | Martin Drake | 492 | 6 | 6 | 75 | Coal | 38.8244 | -104.8331 | OPR | 1968-07-27T00:00:00 | 0 | 6 | 6 | CO | Martin Drake | 492 | 6 | 75 | 6 | ST | SUB | 38.8244 | -104.8333 | 0 | 0 | 492 | 6 | 6 | 6 | 3_1_Generator (generators) match on plant and gen IDs Step 1a: Exact match | 6_1_EnviroAssoc (boilers and generators) match on plant, boiler, and gen IDs Step 2a: Exact match
277 | CO | Martin Drake | 492 | 7 | 7 | 132 | Pipeline Natural Gas | 38.8244 | -104.8331 | OPR | 1974-06-14T00:00:00 | 0 | 7 | 7 | CO | Martin Drake | 492 | 7 | 132.3 | 7 | ST | SUB | 38.8244 | -104.8333 | 0 | 0 | 492 | 7 | 7 | 7 | 3_1_Generator (generators) match on plant and gen IDs Step 1a: Exact match | 6_1_EnviroAssoc (boilers and generators) match on plant, boiler, and gen IDs Step 2a: Exact match
278 | CO | Lamar | 508 | 8 | 4 | 25 | Coal | 38.0921 | -102.6148 | RET | 2017-12-20T00:00:00 | 2017 | 8 | 4 | CO | Lamar Plant | 508 | 4 | 25 |  | ST | SUB | 38.0333 | -102.5379 | 2011 | 0 | 508 |  |  | 4 | 3_1_Generator (generators) match on plant and gen IDs Step 1a: Exact match
| CO | Lamar | 508 | 8 | 8 | 18 | Coal | 38.0921 | -102.6148 | RET | 2017-12-20T00:00:00 | 2017 | 8 | 8 | [16 empty] | CAMD Unmatched | CAMD Unmatched
279 | CO | Hayden | 525 | H1 | 1 | 190 | Coal | 40.4856 | -107.185 | OPR | 1965-07-01T00:00:00 | 0 | H1 | 1 | CO | Hayden | 525 | 1 | 190 | H1 | ST | BIT | 40.4856 | -107.185 | 0 | 0 | 525 | H1 | 1 | 1 | 3_1_Generator (generators) match on plant and gen IDs Step 1a: Exact match | 6_1_EnviroAssoc (boilers and generators) match on plant, boiler, and gen IDs Step 2a: Exact match
280 | CO | Hayden | 525 | H2 | 2 | 275.4 | Coal | 40.4856 | -107.185 | OPR | 1976-09-01T00:00:00 | 0 | H2 | 2 | CO | Hayden | 525 | 2 | 275.4 | H2 | ST | BIT | 40.4856 | -107.185 | 0 | 0 | 525 | H2 | 2 | 2 | 3_1_Generator (generators) match on plant and gen IDs Step 1a: Exact match | 6_1_EnviroAssoc (boilers and generators) match on plant, boiler, and gen IDs Step 2a: Exact match
284 | CO | Nucla | 527 | 1 | 1 | 12 | Coal | 38.2387 | -108.5083 | RET | 2019-09-19T00:00:00 | 2019 | 1 | 1 | CO | Nucla | 527 | 1 | 11.5 | 1 | ST | BIT | 38.2383 | -108.5069 | 0 | 0 | 527 | 1 | 1 | 1 | 3_1_Generator (generators) match on plant and gen IDs Step 1a: Exact match | 6_1_EnviroAssoc (boilers and generators) match on plant, boiler, and gen IDs Step 2a: Exact match
281 | CO | Nucla | 527 | 1 | 2 | 12 | Coal | 38.2387 | -108.5083 | RET | 2019-09-19T00:00:00 | 2019 | 1 | 2 | CO | Nucla | 527 | 2 | 11.5 | 1 | ST | BIT | 38.2383 | -108.5069 | 0 | 0 | 527 | 1 | 2 | 2 | 3_1_Generator (generators) match on plant and gen IDs Step 1a: Exact match | 6_1_EnviroAssoc (boilers and generators) match on plant, boiler, and gen IDs Step 2a: Exact match
282 | CO | Nucla | 527 | 1 | 3 | 12 | Coal | 38.2387 | -108.5083 | RET | 2019-09-19T00:00:00 | 2019 | 1 | 3 | CO | Nucla | 527 | 3 | 11.5 | 1 | ST | BIT | 38.2383 | -108.5069 | 0 | 0 | 527 | 1 | 3 | 3 | 3_1_Generator (generators) match on plant and gen IDs Step 1a: Exact match | 6_1_EnviroAssoc (boilers and generators) match on plant, boiler, and gen IDs Step 2a: Exact match
283 | CO | Nucla | 527 | 1 | ST4 | 80 | Coal | 38.2387 | -108.5083 | RET | 2019-09-19T00:00:00 | 2019 | 1 | ST4 | CO | Nucla | 527 | ST4 | 79.3 | 1 | ST | BIT | 38.2383 | -108.5069 | 0 | 0 | 527 | 1 | ST4 | ST4 | 3_1_Generator (generators) match on plant and gen IDs Step 1a: Exact match | 6_1_EnviroAssoc (boilers and generators) match on plant, boiler, and gen IDs Step 2a: Exact match
285 | AL | McWilliams | 533 | **4 | 1 | 7.5 | Pipeline Natural Gas | 31.4001 | -86.4767 | OPR | 1996-08-01T00:00:00 | 0 | **4 | 1 | AL | McWilliams | 533 | 1 | 7.5 |  | CA | NG | 31.4003 | -86.4764 | 0 | 0 | 533 |  |  | 1 | 3_1_Generator (generators) match on plant and gen IDs Step 1a: Exact match
287 | AL | McWilliams | 533 | **4 | 2 | 7.5 | Pipeline Natural Gas | 31.4001 | -86.4767 | OPR | 1996-08-01T00:00:00 | 0 | **4 | 2 | AL | McWilliams | 533 | 2 | 7.5 |  | CA | NG | 31.4003 | -86.4764 | 0 | 0 | 533 |  |  | 2 | 3_1_Generator (generators) match on plant and gen IDs Step 1a: Exact match
288 | AL | McWilliams | 533 | **4 | 3 | 25 | Pipeline Natural Gas | 31.4001 | -86.4767 | OPR | 1996-08-01T00:00:00 | 0 | **4 | 3 | AL | McWilliams | 533 | 3 | 25 |  | CA | NG | 31.4003 | -86.4764 | 0 | 0 | 533 |  |  | 3 | 3_1_Generator (generators) match on plant and gen IDs Step 1a: Exact match
286 | AL | McWilliams | 533 | **4 | 4 | 106 | Pipeline Natural Gas | 31.4001 | -86.4767 | OPR | 1996-08-01T00:00:00 | 0 | **4 | 4 | AL | McWilliams | 533 | 4 | 107 |  | CT | NG | 31.4003 | -86.4764 | 0 | 0 | 533 |  |  | 4 | 3_1_Generator (generators) match on plant and gen IDs Step 1a: Exact match
290 | AL | McWilliams | 533 | **V1 | VAN1 | 166 | Pipeline Natural Gas | 31.4001 | -86.4767 | OPR | 2001-07-26T00:00:00 | 0 | **V1 | VAN1 | AL | McWilliams | 533 | VAN1 | 165 |  | CT | NG | 31.4003 | -86.4764 | 0 | 0 | 533 |  |  | VAN1 | 3_1_Generator (generators) match on plant and gen IDs Step 1a: Exact match
289 | AL | McWilliams | 533 | **V1 | VAN3 | 177 | Pipeline Natural Gas | 31.4001 | -86.4767 | OPR | 2001-07-26T00:00:00 | 0 | **V1 | VAN3 | AL | McWilliams | 533 | VAN3 | 177 | HRSGV1 | CA | NG | 31.4003 | -86.4764 | 0 | 0 | 533 | 1 | 3 | VAN3 | 3_1_Generator (generators) match on plant and gen IDs Step 1a: Exact match | 6_1_EnviroAssoc (boilers and generators) match on plant, boiler, and gen IDs Step 2d: Modify IDs; remove leading letters
291 | AL | McWilliams | 533 | **V2 | VAN2 | 166 | Pipeline Natural Gas | 31.4001 | -86.4767 | OPR | 2001-08-10T00:00:00 | 0 | **V2 | VAN2 | AL | McWilliams | 533 | VAN2 | 165 |  | CT | NG | 31.4003 | -86.4764 | 0 | 0 | 533 |  |  | VAN2 | 3_1_Generator (generators) match on plant and gen IDs Step 1a: Exact match
292 | AL | McWilliams | 533 | **V2 | VAN3 | 177 | Pipeline Natural Gas | 31.4001 | -86.4767 | OPR | 2001-08-10T00:00:00 | 0 | **V2 | VAN3 | AL | McWilliams | 533 | VAN3 | 177 | HRSGV2 | CA | NG | 31.4003 | -86.4764 | 0 | 0 | 533 | 2 | 3 | VAN3 | 3_1_Generator (generators) match on plant and gen IDs Step 1a: Exact match | 6_1_EnviroAssoc (boilers and generators) match on plant, boiler, and gen IDs Step 2d: Modify IDs; remove leading letters
293 | CT | Branford | 540 | 10 | UN10 |  | Other Oil | 41.2925 | -72.7942 | OPR | 1969-07-22T00:00:00 | 0 | 10 | UN10 | CT | Branford | 540 | UN10 | 21.8 |  | GT | KER | 41.2925 | -72.7942 | 0 | 0 | 540 |  |  | UN10 | 3_1_Generator (generators) match on plant and gen IDs Step 1a: Exact match
294 | CT | Cos Cob | 542 | 10 | UN10 |  | Other Oil | 41.0289 | -73.5989 | OPR | 1969-09-19T00:00:00 | 0 | 10 | UN10 | CT | Cos Cob | 542 | UN10 | 25 |  | GT | KER | 41.0289 | -73.5989 | 0 | 0 | 542 |  |  | UN10 | 3_1_Generator (generators) match on plant and gen IDs Step 1a: Exact match
295 | CT | Cos Cob | 542 | 11 | UN11 |  | Other Oil | 41.0289 | -73.5989 | OPR | 1969-09-19T00:00:00 | 0 | 11 | UN11 | CT | Cos Cob | 542 | UN11 | 25 |  | GT | KER | 41.0289 | -73.5989 | 0 | 0 | 542 |  |  | UN11 | 3_1_Generator (generators) match on plant and gen IDs Step 1a: Exact match
296 | CT | Cos Cob | 542 | 12 | UN12 |  | Other Oil | 41.0289 | -73.5989 | OPR | 1969-10-10T00:00:00 | 0 | 12 | UN12 | CT | Cos Cob | 542 | UN12 | 25 |  | GT | KER | 41.0289 | -73.5989 | 0 | 0 | 542 |  |  | UN12 | 3_1_Generator (generators) match on plant and gen IDs Step 1a: Exact match
297 | CT | Cos Cob | 542 | 13 | UN13 | 20 | Other Oil | 41.0289 | -73.5989 | OPR | 2008-06-16T00:00:00 | 0 | 13 | UN13 | CT | Cos Cob | 542 | UN13 | 20 |  | GT | KER | 41.0289 | -73.5989 | 0 | 0 | 542 |  |  | UN13 | 3_1_Generator (generators) match on plant and gen IDs Step 1a: Exact match
6175 | CT | Cos Cob | 542 | 14 | UN14 | 20 | Other Oil | 41.0289 | -73.5989 | OPR | 2008-06-19T00:00:00 | 0 | 14 | UN14 | CT | Cos Cob | 542 | un14 | 20 |  | GT | KER | 41.0289 | -73.5989 | 0 | 0 | 542 |  |  | UN14 | 3_1_Generator (generators) match on plant and gen IDs Step 1b: Modify IDs; remove special chars
298 | CT | Devon | 544 | 10 | 10 |  | Other Oil | 41.2083 | -73.1092 | OPR | 1985-01-01T00:00:00 | 0 | 10 | 10 | CT | Devon Station | 544 | 10 | 18.6 |  | GT | KER | 41.2098 | -73.109 | 0 | 0 | 544 |  |  | 10 | 3_1_Generator (generators) match on plant and gen IDs Step 1a: Exact match
299 | CT | Devon | 544 | 11 | 11 | 43 | Pipeline Natural Gas | 41.2083 | -73.1092 | OPR | 1996-07-01T00:00:00 | 0 | 11 | 11 | CT | Devon Station | 544 | 11 | 51 |  | GT | KER | 41.2098 | -73.109 | 0 | 0 | 544 |  |  | 11 | 3_1_Generator (generators) match on plant and gen IDs Step 1a: Exact match
300 | CT | Devon | 544 | 12 | 12 | 43 | Pipeline Natural Gas | 41.2083 | -73.1092 | OPR | 1996-07-01T00:00:00 | 0 | 12 | 12 | CT | Devon Station | 544 | 12 | 51 |  | GT | KER | 41.2098 | -73.109 | 0 | 0 | 544 |  |  | 12 | 3_1_Generator (generators) match on plant and gen IDs Step 1a: Exact match
301 | CT | Devon | 544 | 13 | 13 | 43 | Pipeline Natural Gas | 41.2083 | -73.1092 | OPR | 1996-07-01T00:00:00 | 0 | 13 | 13 | CT | Devon Station | 544 | 13 | 51 |  | GT | KER | 41.2098 | -73.109 | 0 | 0 | 544 |  |  | 13 | 3_1_Generator (generators) match on plant and gen IDs Step 1a: Exact match
302 | CT | Devon | 544 | 14 | 14 | 43 | Pipeline Natural Gas | 41.2083 | -73.1092 | OPR | 1996-07-01T00:00:00 | 0 | 14 | 14 | CT | Devon Station | 544 | 14 | 51 |  | GT | KER | 41.2098 | -73.109 | 0 | 0 | 544 |  |  | 14 | 3_1_Generator (generators) match on plant and gen IDs Step 1a: Exact match
6354 | CT | Devon | 544 | 15 | 15 | 50 | Diesel Oil | 41.2083 | -73.1092 | OPR | 2010-07-10T00:00:00 | 0 | 15 | 15 | CT | GenConn Devon LLC | 57070 | 15 | 60.5 |  | GT | KER | 41.2108 | -73.1075 | 0 | 0 | 57070 |  |  |  | Manual Match | Manual Match
6355 | CT | Devon | 544 | 16 | 16 | 50 | Diesel Oil | 41.2083 | -73.1092 | OPR | 2010-06-25T00:00:00 | 0 | 16 | 16 | CT | GenConn Devon LLC | 57070 | 16 | 60.5 |  | GT | KER | 41.2108 | -73.1075 | 0 | 0 | 57070 |  |  |  | Manual Match | Manual Match
6356 | CT | Devon | 544 | 17 | 17 | 50 | Diesel Oil | 41.2083 | -73.1092 | OPR | 2010-06-10T00:00:00 | 0 | 17 | 17 | CT | GenConn Devon LLC | 57070 | 17 | 60.5 |  | GT | KER | 41.2108 | -73.1075 | 0 | 0 | 57070 |  |  |  | Manual Match | Manual Match
6357 | CT | Devon | 544 | 18 | 18 | 50 | Diesel Oil | 41.2083 | -73.1092 | OPR | 2010-06-01T00:00:00 | 0 | 18 | 18 | CT | GenConn Devon LLC | 57070 | 18 | 60.5 |  | GT | KER | 41.2108 | -73.1075 | 0 | 0 | 57070 |  |  |  | Manual Match | Manual Match
303 | CT | Montville | 546 | 5 | 5 | 75 | Residual Oil | 41.4281 | -72.1019 | OPR | 1954-01-01T00:00:00 | 0 | 5 | 5 | CT | Montville Station | 546 | 5 | 75 | 5 | ST | RFO | 41.4281 | -72.1019 | 0 | 0 | 546 | 5 | 5 | 5 | 3_1_Generator (generators) match on plant and gen IDs Step 1a: Exact match | 6_1_EnviroAssoc (boilers and generators) match on plant, boiler, and gen IDs Step 2a: Exact match
304 | CT | Montville | 546 | 6 | 6 | 414.9 | Residual Oil | 41.4281 | -72.1019 | OPR | 1971-01-01T00:00:00 | 0 | 6 | 6 | CT | Montville Station | 546 | 6 | 414.9 | 6 | ST | RFO | 41.4281 | -72.1019 | 0 | 0 | 546 | 6 | 6 | 6 | 3_1_Generator (generators) match on plant and gen IDs Step 1a: Exact match | 6_1_EnviroAssoc (boilers and generators) match on plant, boiler, and gen IDs Step 2a: Exact match
| CT | Norwalk Harbor Station | 548 | 1 | 1 | 163.2 | Residual Oil | 41.0732 | -73.4098 | RET | 2013-09-16T00:00:00 | 2013 | 1 | 1 | [16 empty] | CAMD Unmatched | CAMD Unmatched
| CT | Norwalk Harbor Station | 548 | 10 | 10 |  | Other Oil | 41.0732 | -73.4098 | RET | 2013-09-16T00:00:00 | 2013 | 10 | 10 | [16 empty] | CAMD Unmatched | CAMD Unmatched
| CT | Norwalk Harbor Station | 548 | 2 | 2 | 163.2 | Residual Oil | 41.0732 | -73.4098 | RET | 2013-09-16T00:00:00 | 2013 | 2 | 2 | [16 empty] | CAMD Unmatched | CAMD Unmatched
305 | CT | Tunnel | 557 | 10 | 10 | 18.6 | Diesel Oil | 41.5553 | -72.0419 | OPR | 1969-01-01T00:00:00 | 0 | 10 | 10 | CT | Tunnel | 557 | 10 | 18.5 |  | GT | JF | 41.5554 | -72.0418 | 0 | 0 | 557 |  |  | 10 | 3_1_Generator (generators) match on plant and gen IDs Step 1a: Exact match
306 | CT | Franklin Drive | 561 | 10 | UN19 |  | Other Oil | 41.7994 | -73.1156 | OPR | 1969-01-01T00:00:00 | 0 | 10 | UN19 | CT | Franklin Drive | 561 | UN19 | 21.8 |  | GT | KER | 41.7989 | -73.1163 | 0 | 0 | 561 |  |  | UN19 | 3_1_Generator (generators) match on plant and gen IDs Step 1a: Exact match
307 | CT | Middletown | 562 | 10 | 10 | 18.6 | Other Oil | 41.5544 | -72.5793 | OPR | 1966-08-01T00:00:00 | 0 | 10 | 10 | CT | Middletown | 562 | 10 | 18.5 |  | GT | KER | 41.5549 | -72.5791 | 0 | 0 | 562 |  |  | 10 | 3_1_Generator (generators) match on plant and gen IDs Step 1a: Exact match
308 | CT | Middletown | 562 | 12 | 12 | 50 | Diesel Oil | 41.5544 | -72.5793 | OPR | 2011-04-15T00:00:00 | 0 | 12 | 12 | CT | GenConn Middletown LLC | 57068 | 12 | 60.5 |  | GT | KER | 41.5544 | -72.5767 | 0 | 1 | 562 |  |  | 12 | 3_1_Generator (generators) match on plant and gen IDs Step 1a: Exact match
309 | CT | Middletown | 562 | 13 | 13 | 50 | Diesel Oil | 41.5544 | -72.5793 | OPR | 2011-04-05T00:00:00 | 0 | 13 | 13 | CT | GenConn Middletown LLC | 57068 | 13 | 60.5 |  | GT | KER | 41.5544 | -72.5767 | 0 | 1 | 562 |  |  | 13 | 3_1_Generator (generators) match on plant and gen IDs Step 1a: Exact match
310 | CT | Middletown | 562 | 14 | 14 | 50 | Diesel Oil | 41.5544 | -72.5793 | OPR | 2011-05-08T00:00:00 | 0 | 14 | 14 | CT | GenConn Middletown LLC | 57068 | 14 | 60.5 |  | GT | KER | 41.5544 | -72.5767 | 0 | 1 | 562 |  |  | 14 | 3_1_Generator (generators) match on plant and gen IDs Step 1a: Exact match
311 | CT | Middletown | 562 | 15 | 15 | 50 | Diesel Oil | 41.5544 | -72.5793 | OPR | 2011-05-08T00:00:00 | 0 | 15 | 15 | CT | GenConn Middletown LLC | 57068 | 15 | 60.5 |  | GT | KER | 41.5544 | -72.5767 | 0 | 1 | 562 |  |  | 15 | 3_1_Generator (generators) match on plant and gen IDs Step 1a: Exact match
312 | CT | Middletown | 562 | 2 | 2 | 113.6 | Pipeline Natural Gas | 41.5544 | -72.5793 | OPR | 1958-11-01T00:00:00 | 0 | 2 | 2 | CT | Middletown | 562 | 2 | 113.6 | 2 | ST | NG | 41.5549 | -72.5791 | 0 | 0 | 562 | 2 | 2 | 2 | 3_1_Generator (generators) match on plant and gen IDs Step 1a: Exact match | 6_1_EnviroAssoc (boilers and generators) match on plant, boiler, and gen IDs Step 2a: Exact match
313 | CT | Middletown | 562 | 3 | 3 | 239.4 | Pipeline Natural Gas | 41.5544 | -72.5793 | OPR | 1964-12-01T00:00:00 | 0 | 3 | 3 | CT | Middletown | 562 | 3 | 239.4 | 3 | ST | NG | 41.5549 | -72.5791 | 0 | 0 | 562 | 3 | 3 | 3 | 3_1_Generator (generators) match on plant and gen IDs Step 1a: Exact match | 6_1_EnviroAssoc (boilers and generators) match on plant, boiler, and gen IDs Step 2a: Exact match
314 | CT | Middletown | 562 | 4 | 4 | 414.9 | Residual Oil | 41.5544 | -72.5793 | OPR | 1973-03-01T00:00:00 | 0 | 4 | 4 | CT | Middletown | 562 | 4 | 414.9 | 4 | ST | RFO | 41.5549 | -72.5791 | 0 | 0 | 562 | 4 | 4 | 4 | 3_1_Generator (generators) match on plant and gen IDs Step 1a: Exact match | 6_1_EnviroAssoc (boilers and generators) match on plant, boiler, and gen IDs Step 2a: Exact match
315 | CT | South Meadow Station | 563 | 11A | 11 | 41.9 | Diesel Oil | 41.7495 | -72.6524 | OPR | 1970-08-01T00:00:00 | 0 | 11A | 11 | CT | South Meadow | 563 | 11 | 41.8 |  | GT | KER | 41.7495 | -72.6524 | 0 | 0 | 563 |  |  | 11 | 3_1_Generator (generators) match on plant and gen IDs Step 1a: Exact match
316 | CT | South Meadow Station | 563 | 11B | 11 | 41.9 | Diesel Oil | 41.7495 | -72.6524 | OPR | 1970-08-01T00:00:00 | 0 | 11B | 11 | CT | South Meadow | 563 | 11 | 41.8 |  | GT | KER | 41.7495 | -72.6524 | 0 | 0 | 563 |  |  | 11 | 3_1_Generator (generators) match on plant and gen IDs Step 1a: Exact match
317 | CT | South Meadow Station | 563 | 12A | 12 | 41.9 | Diesel Oil | 41.7495 | -72.6524 | OPR | 1970-08-01T00:00:00 | 0 | 12A | 12 | CT | South Meadow | 563 | 12 | 41.8 |  | GT | KER | 41.7495 | -72.6524 | 0 | 0 | 563 |  |  | 12 | 3_1_Generator (generators) match on plant and gen IDs Step 1a: Exact match
318 | CT | South Meadow Station | 563 | 12B | 12 | 41.9 | Diesel Oil | 41.7495 | -72.6524 | OPR | 1970-08-01T00:00:00 | 0 | 12B | 12 | CT | South Meadow | 563 | 12 | 41.8 |  | GT | KER | 41.7495 | -72.6524 | 0 | 0 | 563 |  |  | 12 | 3_1_Generator (generators) match on plant and gen IDs Step 1a: Exact match
319 | CT | South Meadow Station | 563 | 13A | 13 | 41.9 | Diesel Oil | 41.7495 | -72.6524 | OPR | 1970-08-01T00:00:00 | 0 | 13A | 13 | CT | South Meadow | 563 | 13 | 41.8 |  | GT | KER | 41.7495 | -72.6524 | 0 | 0 | 563 |  |  | 13 | 3_1_Generator (generators) match on plant and gen IDs Step 1a: Exact match
320 | CT | South Meadow Station | 563 | 13B | 13 | 41.9 | Diesel Oil | 41.7495 | -72.6524 | OPR | 1970-08-01T00:00:00 | 0 | 13B | 13 | CT | South Meadow | 563 | 13 | 41.8 |  | GT | KER | 41.7495 | -72.6524 | 0 | 0 | 563 |  |  | 13 | 3_1_Generator (generators) match on plant and gen IDs Step 1a: Exact match
321 | CT | South Meadow Station | 563 | 14A | 14 | 41.9 | Diesel Oil | 41.7495 | -72.6524 | OPR | 1970-08-01T00:00:00 | 0 | 14A | 14 | CT | South Meadow | 563 | 14 | 41.8 |  | GT | KER | 41.7495 | -72.6524 | 0 | 0 | 563 |  |  | 14 | 3_1_Generator (generators) match on plant and gen IDs Step 1a: Exact match
322 | CT | South Meadow Station | 563 | 14B | 14 | 41.9 | Diesel Oil | 41.7495 | -72.6524 | OPR | 1970-08-01T00:00:00 | 0 | 14B | 14 | CT | South Meadow | 563 | 14 | 41.8 |  | GT | KER | 41.7495 | -72.6524 | 0 | 0 | 563 |  |  | 14 | 3_1_Generator (generators) match on plant and gen IDs Step 1a: Exact match
323 | FL | Curtis H. Stanton Energy Center | 564 | 1 | 1 | 464.6 | Coal | 28.4836 | -81.1686 | OPR | 1987-05-12T00:00:00 | 0 | 1 | 1 | FL | Stanton Energy Center | 564 | 1 | 464.5 | 1 | ST | BIT | 28.4822 | -81.1678 | 0 | 0 | 564 | 1 | 1 | 1 | 3_1_Generator (generators) match on plant and gen IDs Step 1a: Exact match | 6_1_EnviroAssoc (boilers and generators) match on plant, boiler, and gen IDs Step 2a: Exact match
324 | FL | Curtis H. Stanton Energy Center | 564 | 2 | 2 | 464.6 | Coal | 28.4836 | -81.1686 | OPR | 1996-03-29T00:00:00 | 0 | 2 | 2 | FL | Stanton Energy Center | 564 | 2 | 464.5 | 2 | ST | BIT | 28.4822 | -81.1678 | 0 | 0 | 564 | 2 | 2 | 2 | 3_1_Generator (generators) match on plant and gen IDs Step 1a: Exact match | 6_1_EnviroAssoc (boilers and generators) match on plant, boiler, and gen IDs Step 2a: Exact match
325 | FL | Curtis H. Stanton Energy Center | 564 | CCB | B | 129.8 | Pipeline Natural Gas | 28.4836 | -81.1686 | OPR | 2009-10-12T00:00:00 | 0 | CCB | B | FL | Stanton Energy Center | 564 | B | 129.8 |  | CA | NG | 28.4822 | -81.1678 | 0 | 0 | 564 |  |  | B | 3_1_Generator (generators) match on plant and gen IDs Step 1a: Exact match
326 | FL | Curtis H. Stanton Energy Center | 564 | CCB | B1 | 203.2 | Pipeline Natural Gas | 28.4836 | -81.1686 | OPR | 2009-10-12T00:00:00 | 0 | CCB | B1 | FL | Stanton Energy Center | 564 | B1 | 203.2 |  | CT | NG | 28.4822 | -81.1678 | 0 | 0 | 564 |  |  | B1 | 3_1_Generator (generators) match on plant and gen IDs Step 1a: Exact match
327 | CT | Torrington Terminal | 565 | 10 | UN10 | 18.6 | Other Oil | 41.7761 | -73.1219 | OPR | 1969-01-01T00:00:00 | 0 | 10 | UN10 | CT | Torrington Terminal | 565 | UN10 | 21.8 |  | GT | KER | 41.7761 | -73.1209 | 0 | 0 | 565 |  |  | UN10 | 3_1_Generator (generators) match on plant and gen IDs Step 1a: Exact match
| CT | Bridgeport Harbor Station | 568 | BHB1 | 1 | 81.5 | Residual Oil | 41.1706 | -73.1843 | RET | 2012-05-22T00:00:00 | 2012 | BHB1 | 1 | [16 empty] | CAMD Unmatched | CAMD Unmatched
328 | CT | Bridgeport Harbor Station | 568 | BHB2 | 2 | 179.5 | Residual Oil | 41.1706 | -73.1843 | RET | 2013-12-31T00:00:00 | 2013 | BHB2 | 2 | CT | Bridgeport Station | 568 | 2 | 163 | BHB2 | ST | RFO | 41.1706 | -73.1844 | 2014 | 0 | 568 | BHB2 | 2 | 2 | 3_1_Generator (generators) match on plant and gen IDs Step 1a: Exact match | 6_1_EnviroAssoc (boilers and generators) match on plant, boiler, and gen IDs Step 2a: Exact match
329 | CT | Bridgeport Harbor Station | 568 | BHB3 | 3 | 400 | Coal | 41.1706 | -73.1843 | OPR | 1968-08-01T00:00:00 | 0 | BHB3 | 3 | CT | Bridgeport Station | 568 | 3 | 400 | BHB3 | ST | SUB | 41.1706 | -73.1844 | 0 | 0 | 568 | BHB3 | 3 | 3 | 3_1_Generator (generators) match on plant and gen IDs Step 1a: Exact match | 6_1_EnviroAssoc (boilers and generators) match on plant, boiler, and gen IDs Step 2a: Exact match
330 | CT | Bridgeport Harbor Station | 568 | BHB4 | 4 |  | Other Oil | 41.1706 | -73.1843 | OPR | 1967-01-01T00:00:00 | 0 | BHB4 | 4 | CT | Bridgeport Station | 568 | 4 | 18.6 |  | GT | KER | 41.1706 | -73.1844 | 0 | 0 | 568 |  |  | 4 | 3_1_Generator (generators) match on plant and gen IDs Step 1a: Exact match
331 | CT | Norwich | 581 | TRBINE | 5 |  | Diesel Oil | 41.5269 | -72.0631 | OPR | 1972-10-01T00:00:00 | 0 | TRBINE | 5 | CT | North Main Street | 581 | 5 | 19 |  | GT | DFO | 41.5268 | -72.0649 | 0 | 0 | 581 |  |  | 5 | 3_1_Generator (generators) match on plant and gen IDs Step 1a: Exact match
332 | VT | J C McNeil | 589 | 1 | 1 | 50 | Wood | 44.4917 | -73.2081 | OPR | 1984-06-02T00:00:00 | 0 | 1 | 1 | VT | J C McNeil | 589 | 1 | 59.5 | 1 | ST | WDS | 44.4917 | -73.2081 | 0 | 0 | 589 | 1 | 1 | 1 | 3_1_Generator (generators) match on plant and gen IDs Step 1a: Exact match | 6_1_EnviroAssoc (boilers and generators) match on plant, boiler, and gen IDs Step 2a: Exact match
333 | DE | Christiana Substation | 591 | 11 | CH11 | 26.6 | Diesel Oil | 39.7302 | -75.5371 | OPR | 1973-11-01T00:00:00 | 0 | 11 | CH11 | DE | Christiana | 591 | CH11 | 26 |  | GT | DFO | 39.7302 | -75.5371 | 0 | 0 | 591 |  |  | CH11 | 3_1_Generator (generators) match on plant and gen IDs Step 1a: Exact match
334 | DE | Christiana Substation | 591 | 14 | CH14 | 26.6 | Diesel Oil | 39.7302 | -75.5371 | OPR | 1973-11-01T00:00:00 | 0 | 14 | CH14 | DE | Christiana | 591 | CH14 | 26 |  | GT | DFO | 39.7302 | -75.5371 | 0 | 0 | 591 |  |  | CH14 | 3_1_Generator (generators) match on plant and gen IDs Step 1a: Exact match
335 | DE | Delaware City | 592 | 10 | DC10 | 18.6 | Diesel Oil | 39.5959 | -75.6324 | OPR | 1968-04-01T00:00:00 | 0 | 10 | DC10 | DE | Delaware City 10 | 592 | DC10 | 18.5 |  | GT | DFO | 39.6004 | -75.6268 | 0 | 0 | 592 |  |  | DC10 | 3_1_Generator (generators) match on plant and gen IDs Step 1a: Exact match
336 | DE | Edge Moor | 593 | 10 | 10 | 12.5 | Diesel Oil | 39.7372 | -75.5033 | OPR | 1963-06-01T00:00:00 | 0 | 10 | 10 | DE | Edge Moor | 593 | 10 | 12.5 |  | GT | DFO | 39.7389 | -75.5038 | 0 | 0 | 593 |  |  | 10 | 3_1_Generator (generators) match on plant and gen IDs Step 1a: Exact match
337 | DE | Edge Moor | 593 | 3 | 3 | 75 | Pipeline Natural Gas | 39.7372 | -75.5033 | OPR | 1954-12-01T00:00:00 | 0 | 3 | 3 | DE | Edge Moor | 593 | 3 | 75 | 3 | ST | NG | 39.7389 | -75.5038 | 0 | 0 | 593 | 3 | 3 | 3 | 3_1_Generator (generators) match on plant and gen IDs Step 1a: Exact match | 6_1_EnviroAssoc (boilers and generators) match on plant, boiler, and gen IDs Step 2a: Exact match
338 | DE | Edge Moor | 593 | 4 | 4 | 176.8 | Pipeline Natural Gas | 39.7372 | -75.5033 | OPR | 1966-04-01T00:00:00 | 0 | 4 | 4 | DE | Edge Moor | 593 | 4 | 176.8 | 4 | ST | NG | 39.7389 | -75.5038 | 0 | 0 | 593 | 4 | 4 | 4 | 3_1_Generator (generators) match on plant and gen IDs Step 1a: Exact match | 6_1_EnviroAssoc (boilers and generators) match on plant, boiler, and gen IDs Step 2a: Exact match
339 | DE | Edge Moor | 593 | 5 | 5 | 446 | Residual Oil | 39.7372 | -75.5033 | OPR | 1973-08-01T00:00:00 | 0 | 5 | 5 | DE | Edge Moor | 593 | 5 | 446 | 5 | ST | NG | 39.7389 | -75.5038 | 0 | 0 | 593 | 5 | 5 | 5 | 3_1_Generator (generators) match on plant and gen IDs Step 1a: Exact match | 6_1_EnviroAssoc (boilers and generators) match on plant, boiler, and gen IDs Step 2a: Exact match
340 | DE | Indian River | 594 | 1 | 1 | 81.6 | Coal | 38.5857 | -75.2341 | RET | 2013-08-30T00:00:00 | 2013 | 1 | 1 | DE | Indian River Generating Station | 594 | 1 | 81.6 | 1 | ST | BIT | 38.5857 | -75.2341 | 2013 | 0 | 594 | 1 | 1 | 1 | 3_1_Generator (generators) match on plant and gen IDs Step 1a: Exact match | 6_1_EnviroAssoc (boilers and generators) match on plant, boiler, and gen IDs Step 2a: Exact match
341 | DE | Indian River | 594 | 10 | 10 | 18.6 | Diesel Oil | 38.5857 | -75.2341 | OPR | 1967-06-01T00:00:00 | 0 | 10 | 10 | DE | Indian River Generating Station | 594 | 10 | 18.6 |  | GT | DFO | 38.5857 | -75.2341 | 0 | 0 | 594 |  |  | 10 | 3_1_Generator (generators) match on plant and gen IDs Step 1a: Exact match
342 | DE | Indian River | 594 | 2 | 2 | 81.6 | Coal | 38.5857 | -75.2341 | RET | 2013-08-30T00:00:00 | 2013 | 2 | 2 | DE | Indian River Generating Station | 594 | 2 | 81.6 | 2 | ST | BIT | 38.5857 | -75.2341 | 2013 | 0 | 594 | 2 | 2 | 2 | 3_1_Generator (generators) match on plant and gen IDs Step 1a: Exact match | 6_1_EnviroAssoc (boilers and generators) match on plant, boiler, and gen IDs Step 2a: Exact match
343 | DE | Indian River | 594 | 3 | 3 | 176.8 | Coal | 38.5857 | -75.2341 | RET | 2014-01-01T00:00:00 | 2014 | 3 | 3 | DE | Indian River Generating Station | 594 | 3 | 176.8 | 3 | ST | BIT | 38.5857 | -75.2341 | 2014 | 0 | 594 | 3 | 3 | 3 | 3_1_Generator (generators) match on plant and gen IDs Step 1a: Exact match | 6_1_EnviroAssoc (boilers and generators) match on plant, boiler, and gen IDs Step 2a: Exact match
344 | DE | Indian River | 594 | 4 | 4 | 442.4 | Coal | 38.5857 | -75.2341 | OPR | 1980-06-01T00:00:00 | 0 | 4 | 4 | DE | Indian River Generating Station | 594 | 4 | 445.5 | 4 | ST | BIT | 38.5857 | -75.2341 | 0 | 0 | 594 | 4 | 4 | 4 | 3_1_Generator (generators) match on plant and gen IDs Step 1a: Exact match | 6_1_EnviroAssoc (boilers and generators) match on plant, boiler, and gen IDs Step 2a: Exact match
345 | DE | West Substation | 597 | 10 | WEST | 20 | Diesel Oil | 39.7283 | -75.6289 | OPR | 1964-06-01T00:00:00 | 0 | 10 | WEST | DE | West Station (DE) | 597 | WEST | 20 |  | GT | DFO | 39.7283 | -75.6289 | 0 | 0 | 597 |  |  | WEST | 3_1_Generator (generators) match on plant and gen IDs Step 1a: Exact match
346 | DE | McKee Run | 599 | 1 | 1 | 18.8 | Pipeline Natural Gas | 39.1748 | -75.5455 | RET | 2017-06-01T00:00:00 | 2017 | 1 | 1 | DE | McKee Run | 599 | 1 | 18.8 | 1 | ST | NG | 39.1762 | -75.5466 | 2017 | 0 | 599 | 1 | 1 | 1 | 3_1_Generator (generators) match on plant and gen IDs Step 1a: Exact match | 6_1_EnviroAssoc (boilers and generators) match on plant, boiler, and gen IDs Step 2a: Exact match
347 | DE | McKee Run | 599 | 2 | 2 | 18.8 | Pipeline Natural Gas | 39.1748 | -75.5455 | RET | 2017-06-01T00:00:00 | 2017 | 2 | 2 | DE | McKee Run | 599 | 2 | 18.8 | 2 | ST | NG | 39.1762 | -75.5466 | 2017 | 0 | 599 | 2 | 2 | 2 | 3_1_Generator (generators) match on plant and gen IDs Step 1a: Exact match | 6_1_EnviroAssoc (boilers and generators) match on plant, boiler, and gen IDs Step 2a: Exact match
348 | DE | McKee Run | 599 | 3 | 3 | 113.6 | Pipeline Natural Gas | 39.1748 | -75.5455 | OPR | 1995-05-17T00:00:00 | 0 | 3 | 3 | DE | McKee Run | 599 | 3 | 113.6 | 3 | ST | NG | 39.1762 | -75.5466 | 0 | 0 | 599 | 3 | 3 | 3 | 3_1_Generator (generators) match on plant and gen IDs Step 1a: Exact match | 6_1_EnviroAssoc (boilers and generators) match on plant, boiler, and gen IDs Step 2a: Exact match
349 | MD | Brandon Shores | 602 | 1 | 1 | 785 | Coal | 39.1792 | -76.5383 | OPR | 1984-05-15T00:00:00 | 0 | 1 | 1 | MD | Brandon Shores | 602 | 1 | 685 | 1 | ST | BIT | 39.18 | -76.5389 | 0 | 0 | 602 | 1 | 1 | 1 | 3_1_Generator (generators) match on plant and gen IDs Step 1a: Exact match | 6_1_EnviroAssoc (boilers and generators) match on plant, boiler, and gen IDs Step 2a: Exact match
350 | MD | Brandon Shores | 602 | 2 | 2 | 785 | Coal | 39.1792 | -76.5383 | OPR | 1991-05-28T00:00:00 | 0 | 2 | 2 | MD | Brandon Shores | 602 | 2 | 685 | 2 | ST | BIT | 39.18 | -76.5389 | 0 | 0 | 602 | 2 | 2 | 2 | 3_1_Generator (generators) match on plant and gen IDs Step 1a: Exact match | 6_1_EnviroAssoc (boilers and generators) match on plant, boiler, and gen IDs Step 2a: Exact match
| DC | Benning Generation Station | 603 | 15 | 15 | 290 | Residual Oil | 38.8994 | -76.9592 | RET | 2012-08-02T00:00:00 | 2012 | 15 | 15 | [16 empty] | CAMD Unmatched | CAMD Unmatched
| DC | Benning Generation Station | 603 | 16 | 16 | 290 | Residual Oil | 38.8994 | -76.9592 | RET | 2012-08-02T00:00:00 | 2012 | 16 | 16 | [16 empty] | CAMD Unmatched | CAMD Unmatched
351 | WA | Fredonia Generating Station | 607 | CT3 | 3 | 58.9 | Natural Gas | 48.4553 | -122.435 | OPR | 2001-07-08T00:00:00 | 0 | CT3 | 3 | WA | Fredonia | 607 | 3 | 58.9 |  | GT | NG | 48.4558 | -122.4358 | 0 | 0 | 607 |  |  | 3 | 3_1_Generator (generators) match on plant and gen IDs Step 1a: Exact match
352 | WA | Fredonia Generating Station | 607 | CT4 | 4 | 58.9 | Natural Gas | 48.4553 | -122.435 | OPR | 2001-07-15T00:00:00 | 0 | CT4 | 4 | WA | Fredonia | 607 | 4 | 58.9 |  | GT | NG | 48.4558 | -122.4358 | 0 | 0 | 607 |  |  | 4 | 3_1_Generator (generators) match on plant and gen IDs Step 1a: Exact match
353 | FL | Cape Canaveral | 609 | CCCT3A | 3A | 265 | Pipeline Natural Gas | 28.4694 | -80.7642 | OPR | 2012-12-15T00:00:00 | 0 | CCCT3A | 3A | FL | Cape Canaveral | 609 | 3A | 265 |  | CT | NG | 28.4698 | -80.7644 | 0 | 0 | 609 |  |  | 3A | 3_1_Generator (generators) match on plant and gen IDs Step 1a: Exact match
354 | FL | Cape Canaveral | 609 | CCCT3A | 3ST | 500 | Pipeline Natural Gas | 28.4694 | -80.7642 | OPR | 2012-12-15T00:00:00 | 0 | CCCT3A | 3ST | FL | Cape Canaveral | 609 | 3ST | 500 |  | CA | NG | 28.4698 | -80.7644 | 0 | 0 | 609 |  |  | 3ST | 3_1_Generator (generators) match on plant and gen IDs Step 1a: Exact match
355 | FL | Cape Canaveral | 609 | CCCT3B | 3B | 265 | Pipeline Natural Gas | 28.4694 | -80.7642 | OPR | 2012-12-05T00:00:00 | 0 | CCCT3B | 3B | FL | Cape Canaveral | 609 | 3B | 265 |  | CT | NG | 28.4698 | -80.7644 | 0 | 0 | 609 |  |  | 3B | 3_1_Generator (generators) match on plant and gen IDs Step 1a: Exact match
356 | FL | Cape Canaveral | 609 | CCCT3B | 3ST | 500 | Pipeline Natural Gas | 28.4694 | -80.7642 | OPR | 2012-12-05T00:00:00 | 0 | CCCT3B | 3ST | FL | Cape Canaveral | 609 | 3ST | 500 |  | CA | NG | 28.4698 | -80.7644 | 0 | 0 | 609 |  |  | 3ST | 3_1_Generator (generators) match on plant and gen IDs Step 1a: Exact match
357 | FL | Cape Canaveral | 609 | CCCT3C | 3C | 265 | Pipeline Natural Gas | 28.4694 | -80.7642 | OPR | 2012-11-19T00:00:00 | 0 | CCCT3C | 3C | FL | Cape Canaveral | 609 | 3C | 265 |  | CT | NG | 28.4698 | -80.7644 | 0 | 0 | 609 |  |  | 3C | 3_1_Generator (generators) match on plant and gen IDs Step 1a: Exact match
358 | FL | Cape Canaveral | 609 | CCCT3C | 3ST | 500 | Pipeline Natural Gas | 28.4694 | -80.7642 | OPR | 2012-11-19T00:00:00 | 0 | CCCT3C | 3ST | FL | Cape Canaveral | 609 | 3ST | 500 |  | CA | NG | 28.4698 | -80.7644 | 0 | 0 | 609 |  |  | 3ST | 3_1_Generator (generators) match on plant and gen IDs Step 1a: Exact match
359 | FL | Cape Canaveral | 609 | PCC1 | 1 | 402.1 | Residual Oil | 28.4694 | -80.7642 | RET | 2010-07-01T00:00:00 | 2010 | PCC1 | 1 | FL | Cape Canaveral | 609 | 1 | 402 | PCC1 | ST | RFO | 28.4698 | -80.7644 | 2010 | 0 | 609 | PCC1 | 1 | 1 | 3_1_Generator (generators) match on plant and gen IDs Step 1a: Exact match | 6_1_EnviroAssoc (boilers and generators) match on plant, boiler, and gen IDs Step 2a: Exact match
360 | FL | Cape Canaveral | 609 | PCC2 | 2 | 402.1 | Residual Oil | 28.4694 | -80.7642 | RET | 2010-07-01T00:00:00 | 2010 | PCC2 | 2 | FL | Cape Canaveral | 609 | 2 | 402 | PCC2 | ST | RFO | 28.4698 | -80.7644 | 2010 | 0 | 609 | PCC2 | 2 | 2 | 3_1_Generator (generators) match on plant and gen IDs Step 1a: Exact match | 6_1_EnviroAssoc (boilers and generators) match on plant, boiler, and gen IDs Step 2a: Exact match
361 | FL | Cutler | 610 | PCU5 | 5 | 74.5 | Pipeline Natural Gas | 25.6321 | -80.2989 | RET | 2012-11-30T00:00:00 | 2012 | PCU5 | 5 | FL | Cutler | 610 | 5 | 74.5 | PCU5 | ST | NG | 25.6321 | -80.2989 | 2012 | 0 | 610 | PCU5 | 5 | 5 | 3_1_Generator (generators) match on plant and gen IDs Step 1a: Exact match | 6_1_EnviroAssoc (boilers and generators) match on plant, boiler, and gen IDs Step 2a: Exact match
362 | FL | Cutler | 610 | PCU6 | 6 | 162 | Pipeline Natural Gas | 25.6321 | -80.2989 | RET | 2012-11-30T00:00:00 | 2012 | PCU6 | 6 | FL | Cutler | 610 | 6 | 162 | PCU6 | ST | NG | 25.6321 | -80.2989 | 2012 | 0 | 610 | PCU6 | 6 | 6 | 3_1_Generator (generators) match on plant and gen IDs Step 1a: Exact match | 6_1_EnviroAssoc (boilers and generators) match on plant, boiler, and gen IDs Step 2a: Exact match
364 | FL | Fort Myers | 612 | FMCT2A | 2A | 188.2 | Pipeline Natural Gas | 26.6967 | -81.7831 | OPR | 2000-09-22T00:00:00 | 0 | FMCT2A | 2A | FL | Fort Myers | 612 | 2A | 188.2 |  | CT | NG | 26.6967 | -81.7831 | 0 | 0 | 612 |  |  | 2A | 3_1_Generator (generators) match on plant and gen IDs Step 1a: Exact match
365 | FL | Fort Myers | 612 | FMCT2A | ST1 | 156.3 | Pipeline Natural Gas | 26.6967 | -81.7831 | OPR | 2000-09-22T00:00:00 | 0 | FMCT2A | ST1 | FL | Fort Myers | 612 | ST1 | 156.2 | 2A | CA | NG | 26.6967 | -81.7831 | 0 | 0 | 612 | 2A | 1 | ST1 | 3_1_Generator (generators) match on plant and gen IDs Step 1a: Exact match | 6_1_EnviroAssoc (boilers and generators) match on plant, boiler, and gen IDs Step 2d: Modify IDs; remove leading letters
363 | FL | Fort Myers | 612 | FMCT2A | ST2 | 402.1 | Pipeline Natural Gas | 26.6967 | -81.7831 | OPR | 2000-09-22T00:00:00 | 0 | FMCT2A | ST2 | FL | Fort Myers | 612 | ST2 | 436.1 | 2A | CA | NG | 26.6967 | -81.7831 | 0 | 0 | 612 | 2A | 2 | ST2 | 3_1_Generator (generators) match on plant and gen IDs Step 1a: Exact match | 6_1_EnviroAssoc (boilers and generators) match on plant, boiler, and gen IDs Step 2d: Modify IDs; remove leading letters
368 | FL | Fort Myers | 612 | FMCT2B | 2B | 188.2 | Pipeline Natural Gas | 26.6967 | -81.7831 | OPR | 2000-09-22T00:00:00 | 0 | FMCT2B | 2B | FL | Fort Myers | 612 | 2B | 188.2 |  | CT | NG | 26.6967 | -81.7831 | 0 | 0 | 612 |  |  | 2B | 3_1_Generator (generators) match on plant and gen IDs Step 1a: Exact match
366 | FL | Fort Myers | 612 | FMCT2B | ST1 | 156.3 | Pipeline Natural Gas | 26.6967 | -81.7831 | OPR | 2000-09-22T00:00:00 | 0 | FMCT2B | ST1 | FL | Fort Myers | 612 | ST1 | 156.2 | 2B | CA | NG | 26.6967 | -81.7831 | 0 | 0 | 612 | 2B | 1 | ST1 | 3_1_Generator (generators) match on plant and gen IDs Step 1a: Exact match | 6_1_EnviroAssoc (boilers and generators) match on plant, boiler, and gen IDs Step 2d: Modify IDs; remove leading letters
367 | FL | Fort Myers | 612 | FMCT2B | ST2 | 402.1 | Pipeline Natural Gas | 26.6967 | -81.7831 | OPR | 2000-09-22T00:00:00 | 0 | FMCT2B | ST2 | FL | Fort Myers | 612 | ST2 | 436.1 | 2B | CA | NG | 26.6967 | -81.7831 | 0 | 0 | 612 | 2B | 2 | ST2 | 3_1_Generator (generators) match on plant and gen IDs Step 1a: Exact match | 6_1_EnviroAssoc (boilers and generators) match on plant, boiler, and gen IDs Step 2d: Modify IDs; remove leading letters
370 | FL | Fort Myers | 612 | FMCT2C | 2C | 188.2 | Pipeline Natural Gas | 26.6967 | -81.7831 | OPR | 2001-01-01T00:00:00 | 0 | FMCT2C | 2C | FL | Fort Myers | 612 | 2C | 188.2 |  | CT | NG | 26.6967 | -81.7831 | 0 | 0 | 612 |  |  | 2C | 3_1_Generator (generators) match on plant and gen IDs Step 1a: Exact match
369 | FL | Fort Myers | 612 | FMCT2C | ST1 | 156.3 | Pipeline Natural Gas | 26.6967 | -81.7831 | OPR | 2001-01-01T00:00:00 | 0 | FMCT2C | ST1 | FL | Fort Myers | 612 | ST1 | 156.2 | 2C | CA | NG | 26.6967 | -81.7831 | 0 | 0 | 612 | 2C | 1 | ST1 | 3_1_Generator (generators) match on plant and gen IDs Step 1a: Exact match | 6_1_EnviroAssoc (boilers and generators) match on plant, boiler, and gen IDs Step 2d: Modify IDs; remove leading letters
371 | FL | Fort Myers | 612 | FMCT2C | ST2 | 402.1 | Pipeline Natural Gas | 26.6967 | -81.7831 | OPR | 2001-01-01T00:00:00 | 0 | FMCT2C | ST2 | FL | Fort Myers | 612 | ST2 | 436.1 | 2C | CA | NG | 26.6967 | -81.7831 | 0 | 0 | 612 | 2C | 2 | ST2 | 3_1_Generator (generators) match on plant and gen IDs Step 1a: Exact match | 6_1_EnviroAssoc (boilers and generators) match on plant, boiler, and gen IDs Step 2d: Modify IDs; remove leading letters
374 | FL | Fort Myers | 612 | FMCT2D | 2D | 188.2 | Pipeline Natural Gas | 26.6967 | -81.7831 | OPR | 2001-02-05T00:00:00 | 0 | FMCT2D | 2D | FL | Fort Myers | 612 | 2D | 188.2 |  | CT | NG | 26.6967 | -81.7831 | 0 | 0 | 612 |  |  | 2D | 3_1_Generator (generators) match on plant and gen IDs Step 1a: Exact match
372 | FL | Fort Myers | 612 | FMCT2D | ST1 | 156.3 | Pipeline Natural Gas | 26.6967 | -81.7831 | OPR | 2001-02-05T00:00:00 | 0 | FMCT2D | ST1 | FL | Fort Myers | 612 | ST1 | 156.2 | 2D | CA | NG | 26.6967 | -81.7831 | 0 | 0 | 612 | 2D | 1 | ST1 | 3_1_Generator (generators) match on plant and gen IDs Step 1a: Exact match | 6_1_EnviroAssoc (boilers and generators) match on plant, boiler, and gen IDs Step 2d: Modify IDs; remove leading letters
373 | FL | Fort Myers | 612 | FMCT2D | ST2 | 402.1 | Pipeline Natural Gas | 26.6967 | -81.7831 | OPR | 2001-02-05T00:00:00 | 0 | FMCT2D | ST2 | FL | Fort Myers | 612 | ST2 | 436.1 | 2D | CA | NG | 26.6967 | -81.7831 | 0 | 0 | 612 | 2D | 2 | ST2 | 3_1_Generator (generators) match on plant and gen IDs Step 1a: Exact match | 6_1_EnviroAssoc (boilers and generators) match on plant, boiler, and gen IDs Step 2d: Modify IDs; remove leading letters
377 | FL | Fort Myers | 612 | FMCT2E | 2E | 188.2 | Pipeline Natural Gas | 26.6967 | -81.7831 | OPR | 2001-03-12T00:00:00 | 0 | FMCT2E | 2E | FL | Fort Myers | 612 | 2E | 188.2 |  | CT | NG | 26.6967 | -81.7831 | 0 | 0 | 612 |  |  | 2E | 3_1_Generator (generators) match on plant and gen IDs Step 1a: Exact match
376 | FL | Fort Myers | 612 | FMCT2E | ST1 | 156.3 | Pipeline Natural Gas | 26.6967 | -81.7831 | OPR | 2001-03-12T00:00:00 | 0 | FMCT2E | ST1 | FL | Fort Myers | 612 | ST1 | 156.2 | 2E | CA | NG | 26.6967 | -81.7831 | 0 | 0 | 612 | 2E | 1 | ST1 | 3_1_Generator (generators) match on plant and gen IDs Step 1a: Exact match | 6_1_EnviroAssoc (boilers and generators) match on plant, boiler, and gen IDs Step 2d: Modify IDs; remove leading letters
375 | FL | Fort Myers | 612 | FMCT2E | ST2 | 402.1 | Pipeline Natural Gas | 26.6967 | -81.7831 | OPR | 2001-03-12T00:00:00 | 0 | FMCT2E | ST2 | FL | Fort Myers | 612 | ST2 | 436.1 | 2E | CA | NG | 26.6967 | -81.7831 | 0 | 0 | 612 | 2E | 2 | ST2 | 3_1_Generator (generators) match on plant and gen IDs Step 1a: Exact match | 6_1_EnviroAssoc (boilers and generators) match on plant, boiler, and gen IDs Step 2d: Modify IDs; remove leading letters
380 | FL | Fort Myers | 612 | FMCT2F | 2F | 188.2 | Pipeline Natural Gas | 26.6967 | -81.7831 | OPR | 2001-04-07T00:00:00 | 0 | FMCT2F | 2F | FL | Fort Myers | 612 | 2F | 188.2 |  | CT | NG | 26.6967 | -81.7831 | 0 | 0 | 612 |  |  | 2F | 3_1_Generator (generators) match on plant and gen IDs Step 1a: Exact match
379 | FL | Fort Myers | 612 | FMCT2F | ST1 | 156.3 | Pipeline Natural Gas | 26.6967 | -81.7831 | OPR | 2001-04-07T00:00:00 | 0 | FMCT2F | ST1 | FL | Fort Myers | 612 | ST1 | 156.2 | 2F | CA | NG | 26.6967 | -81.7831 | 0 | 0 | 612 | 2F | 1 | ST1 | 3_1_Generator (generators) match on plant and gen IDs Step 1a: Exact match | 6_1_EnviroAssoc (boilers and generators) match on plant, boiler, and gen IDs Step 2d: Modify IDs; remove leading letters
378 | FL | Fort Myers | 612 | FMCT2F | ST2 | 402.1 | Pipeline Natural Gas | 26.6967 | -81.7831 | OPR | 2001-04-07T00:00:00 | 0 | FMCT2F | ST2 | FL | Fort Myers | 612 | ST2 | 436.1 | 2F | CA | NG | 26.6967 | -81.7831 | 0 | 0 | 612 | 2F | 2 | ST2 | 3_1_Generator (generators) match on plant and gen IDs Step 1a: Exact match | 6_1_EnviroAssoc (boilers and generators) match on plant, boiler, and gen IDs Step 2d: Modify IDs; remove leading letters
381 | FL | Fort Myers | 612 | GFM01 | GT1 | 62 | Diesel Oil | 26.6967 | -81.7831 | OPR | 1974-04-03T00:00:00 | 0 | GFM01 | GT1 | FL | Fort Myers | 612 | GT1 | 62 |  | GT | DFO | 26.6967 | -81.7831 | 0 | 0 | 612 |  |  | GT1 | 3_1_Generator (generators) match on plant and gen IDs Step 1a: Exact match
382 | FL | Fort Myers | 612 | GFM02 | GT2 | 62 | Diesel Oil | 26.6967 | -81.7831 | RET | 2016-12-31T00:00:00 | 2016 | GFM02 | GT2 | FL | Fort Myers | 612 | GT2 | 62 |  | GT | DFO | 26.6967 | -81.7831 | 2016 | 0 | 612 |  |  | GT2 | 3_1_Generator (generators) match on plant and gen IDs Step 1a: Exact match
383 | FL | Fort Myers | 612 | GFM03 | 3 | 62 | Diesel Oil | 26.6967 | -81.7831 | RET | 2016-12-31T00:00:00 | 2016 | GFM03 | 3 | FL | Fort Myers | 612 | 3 | 62 |  | GT | DFO | 26.6967 | -81.7831 | 2016 | 0 | 612 |  |  | 3 | 3_1_Generator (generators) match on plant and gen IDs Step 1a: Exact match
384 | FL | Fort Myers | 612 | GFM04 | 4 | 62 | Diesel Oil | 26.6967 | -81.7831 | RET | 2016-12-31T00:00:00 | 2016 | GFM04 | 4 | FL | Fort Myers | 612 | 4 | 62 |  | GT | DFO | 26.6967 | -81.7831 | 2016 | 0 | 612 |  |  | 4 | 3_1_Generator (generators) match on plant and gen IDs Step 1a: Exact match
385 | FL | Fort Myers | 612 | GFM05 | 5 | 62 | Diesel Oil | 26.6967 | -81.7831 | RET | 2016-12-31T00:00:00 | 2016 | GFM05 | 5 | FL | Fort Myers | 612 | 5 | 62 |  | GT | DFO | 26.6967 | -81.7831 | 2016 | 0 | 612 |  |  | 5 | 3_1_Generator (generators) match on plant and gen IDs Step 1a: Exact match
386 | FL | Fort Myers | 612 | GFM06 | 6 | 62 | Diesel Oil | 26.6967 | -81.7831 | RET | 2016-12-31T00:00:00 | 2016 | GFM06 | 6 | FL | Fort Myers | 612 | 6 | 62 |  | GT | DFO | 26.6967 | -81.7831 | 2016 | 0 | 612 |  |  | 6 | 3_1_Generator (generators) match on plant and gen IDs Step 1a: Exact match
387 | FL | Fort Myers | 612 | GFM07 | 7 | 62 | Diesel Oil | 26.6967 | -81.7831 | RET | 2016-12-31T00:00:00 | 2016 | GFM07 | 7 | FL | Fort Myers | 612 | 7 | 62 |  | GT | DFO | 26.6967 | -81.7831 | 2016 | 0 | 612 |  |  | 7 | 3_1_Generator (generators) match on plant and gen IDs Step 1a: Exact match
388 | FL | Fort Myers | 612 | GFM08 | 8 | 62 | Diesel Oil | 26.6967 | -81.7831 | RET | 2016-12-31T00:00:00 | 2016 | GFM08 | 8 | FL | Fort Myers | 612 | 8 | 62 |  | GT | DFO | 26.6967 | -81.7831 | 2016 | 0 | 612 |  |  | 8 | 3_1_Generator (generators) match on plant and gen IDs Step 1a: Exact match
389 | FL | Fort Myers | 612 | GFM09 | 9 | 62 | Diesel Oil | 26.6967 | -81.7831 | OPR | 1974-04-03T00:00:00 | 0 | GFM09 | 9 | FL | Fort Myers | 612 | 9 | 62 |  | GT | DFO | 26.6967 | -81.7831 | 0 | 0 | 612 |  |  | 9 | 3_1_Generator (generators) match on plant and gen IDs Step 1a: Exact match
390 | FL | Fort Myers | 612 | GFM10 | G10 | 62 | Diesel Oil | 26.6967 | -81.7831 | RET | 2016-12-31T00:00:00 | 2016 | GFM10 | G10 | FL | Fort Myers | 612 | G10 | 62 |  | GT | DFO | 26.6967 | -81.7831 | 2016 | 0 | 612 |  |  | G10 | 3_1_Generator (generators) match on plant and gen IDs Step 1a: Exact match
391 | FL | Fort Myers | 612 | GFM11 | 11 | 62 | Diesel Oil | 26.6967 | -81.7831 | RET | 2016-12-31T00:00:00 | 2016 | GFM11 | 11 | FL | Fort Myers | 612 | 11 | 62 |  | GT | DFO | 26.6967 | -81.7831 | 2016 | 0 | 612 |  |  | 11 | 3_1_Generator (generators) match on plant and gen IDs Step 1a: Exact match
392 | FL | Fort Myers | 612 | GFM12 | 12 | 62 | Diesel Oil | 26.6967 | -81.7831 | RET | 2016-12-31T00:00:00 | 2016 | GFM12 | 12 | FL | Fort Myers | 612 | 12 | 62 |  | GT | DFO | 26.6967 | -81.7831 | 2016 | 0 | 612 |  |  | 12 | 3_1_Generator (generators) match on plant and gen IDs Step 1a: Exact match
393 | FL | Fort Myers | 612 | PFM3A | CT1 | 188.2 | Pipeline Natural Gas | 26.6967 | -81.7831 | OPR | 2003-04-14T00:00:00 | 0 | PFM3A | CT1 | FL | Fort Myers | 612 | CT1 | 188.2 |  | GT | NG | 26.6967 | -81.7831 | 0 | 0 | 612 |  |  | CT1 | 3_1_Generator (generators) match on plant and gen IDs Step 1a: Exact match
394 | FL | Fort Myers | 612 | PFM3B | CT2 | 188.2 | Pipeline Natural Gas | 26.6967 | -81.7831 | OPR | 2003-03-15T00:00:00 | 0 | PFM3B | CT2 | FL | Fort Myers | 612 | CT2 | 188.2 |  | GT | NG | 26.6967 | -81.7831 | 0 | 0 | 612 |  |  | CT2 | 3_1_Generator (generators) match on plant and gen IDs Step 1a: Exact match
6358 | FL | Fort Myers | 612 | PFM3C | CT3 | 200 | Pipeline Natural Gas | 26.6967 | -81.7831 | OPR | 2016-10-26T00:00:00 | 0 | PFM3C | CT3 | FL | Fort Myers | 612 | PFM3C | 229.5 |  | GT | NG | 26.6967 | -81.7831 | 0 | 0 | 612 |  |  |  | Manual Match | Manual Match
6359 | FL | Fort Myers | 612 | PFM3D | CT4 | 200 | Pipeline Natural Gas | 26.6967 | -81.7831 | OPR | 2016-11-19T00:00:00 | 0 | PFM3D | CT4 | FL | Fort Myers | 612 | PFM3D | 229.5 |  | GT | NG | 26.6967 | -81.7831 | 0 | 0 | 612 |  |  |  | Manual Match | Manual Match
395 | FL | Lauderdale | 613 | 4GT1 | 4GT1 | 185 | Pipeline Natural Gas | 26.0681 | -80.1983 | RET | 2018-12-31T00:00:00 | 2018 | 4GT1 | 4GT1 | FL | Lauderdale | 613 | 4GT1 | 185 |  | CT | NG | 26.0686 | -80.1984 | 2018 | 0 | 613 |  |  | 4GT1 | 3_1_Generator (generators) match on plant and gen IDs Step 1a: Exact match
396 | FL | Lauderdale | 613 | 4GT1 | ST4 | 151.3 | Pipeline Natural Gas | 26.0681 | -80.1983 | RET | 2018-12-31T00:00:00 | 2018 | 4GT1 | ST4 | FL | Lauderdale | 613 | ST4 | 151.2 |  | CA | NG | 26.0686 | -80.1984 | 2018 | 0 | 613 |  |  | ST4 | 3_1_Generator (generators) match on plant and gen IDs Step 1a: Exact match
397 | FL | Lauderdale | 613 | 4GT2 | 4GT2 | 185 | Pipeline Natural Gas | 26.0681 | -80.1983 | RET | 2018-12-31T00:00:00 | 2018 | 4GT2 | 4GT2 | FL | Lauderdale | 613 | 4GT2 | 185 |  | CT | NG | 26.0686 | -80.1984 | 2018 | 0 | 613 |  |  | 4GT2 | 3_1_Generator (generators) match on plant and gen IDs Step 1a: Exact match
398 | FL | Lauderdale | 613 | 4GT2 | ST4 | 151.3 | Pipeline Natural Gas | 26.0681 | -80.1983 | RET | 2018-12-31T00:00:00 | 2018 | 4GT2 | ST4 | FL | Lauderdale | 613 | ST4 | 151.2 |  | CA | NG | 26.0686 | -80.1984 | 2018 | 0 | 613 |  |  | ST4 | 3_1_Generator (generators) match on plant and gen IDs Step 1a: Exact match
400 | FL | Lauderdale | 613 | 5GT1 | 5GT1 | 185 | Pipeline Natural Gas | 26.0681 | -80.1983 | RET | 2018-12-31T00:00:00 | 2018 | 5GT1 | 5GT1 | FL | Lauderdale | 613 | 5GT1 | 185 |  | CT | NG | 26.0686 | -80.1984 | 2018 | 0 | 613 |  |  | 5GT1 | 3_1_Generator (generators) match on plant and gen IDs Step 1a: Exact match
399 | FL | Lauderdale | 613 | 5GT1 | ST5 | 151.3 | Pipeline Natural Gas | 26.0681 | -80.1983 | RET | 2018-12-31T00:00:00 | 2018 | 5GT1 | ST5 | FL | Lauderdale | 613 | ST5 | 151.2 |  | CA | NG | 26.0686 | -80.1984 | 2018 | 0 | 613 |  |  | ST5 | 3_1_Generator (generators) match on plant and gen IDs Step 1a: Exact match
401 | FL | Lauderdale | 613 | 5GT2 | 5GT2 | 185 | Pipeline Natural Gas | 26.0681 | -80.1983 | RET | 2018-12-31T00:00:00 | 2018 | 5GT2 | 5GT2 | FL | Lauderdale | 613 | 5GT2 | 185 |  | CT | NG | 26.0686 | -80.1984 | 2018 | 0 | 613 |  |  | 5GT2 | 3_1_Generator (generators) match on plant and gen IDs Step 1a: Exact match
402 | FL | Lauderdale | 613 | 5GT2 | ST5 | 151.3 | Pipeline Natural Gas | 26.0681 | -80.1983 | RET | 2018-12-31T00:00:00 | 2018 | 5GT2 | ST5 | FL | Lauderdale | 613 | ST5 | 151.2 |  | CA | NG | 26.0686 | -80.1984 | 2018 | 0 | 613 |  |  | ST5 | 3_1_Generator (generators) match on plant and gen IDs Step 1a: Exact match
403 | FL | Lauderdale | 613 | GFL01 | 1 |  | Pipeline Natural Gas | 26.0681 | -80.1983 | RET | 2016-12-31T00:00:00 | 2016 | GFL01 | 1 | FL | Lauderdale | 613 | 1 | 34.2 |  | GT | NG | 26.0686 | -80.1984 | 2016 | 0 | 613 |  |  | 1 | 3_1_Generator (generators) match on plant and gen IDs Step 1a: Exact match
404 | FL | Lauderdale | 613 | GFL02 | 2 |  | Pipeline Natural Gas | 26.0681 | -80.1983 | RET | 2016-12-31T00:00:00 | 2016 | GFL02 | 2 | FL | Lauderdale | 613 | 2 | 34.2 |  | GT | NG | 26.0686 | -80.1984 | 2016 | 0 | 613 |  |  | 2 | 3_1_Generator (generators) match on plant and gen IDs Step 1a: Exact match
405 | FL | Lauderdale | 613 | GFL03 | 3 |  | Pipeline Natural Gas | 26.0681 | -80.1983 | OPR | 1970-08-01T00:00:00 | 0 | GFL03 | 3 | FL | Lauderdale | 613 | 3 | 34.2 |  | GT | NG | 26.0686 | -80.1984 | 0 | 0 | 613 |  |  | 3 | 3_1_Generator (generators) match on plant and gen IDs Step 1a: Exact match
406 | FL | Lauderdale | 613 | GFL04 | 4 |  | Pipeline Natural Gas | 26.0681 | -80.1983 | RET | 2016-12-31T00:00:00 | 2016 | GFL04 | 4 | FL | Lauderdale | 613 | 4 | 34.2 |  | GT | NG | 26.0686 | -80.1984 | 2016 | 0 | 613 |  |  | 4 | 3_1_Generator (generators) match on plant and gen IDs Step 1a: Exact match
407 | FL | Lauderdale | 613 | GFL05 | 5 |  | Pipeline Natural Gas | 26.0681 | -80.1983 | OPR | 1970-08-01T00:00:00 | 0 | GFL05 | 5 | FL | Lauderdale | 613 | 5 | 34.2 |  | GT | NG | 26.0686 | -80.1984 | 0 | 0 | 613 |  |  | 5 | 3_1_Generator (generators) match on plant and gen IDs Step 1a: Exact match
408 | FL | Lauderdale | 613 | GFL06 | 6 |  | Pipeline Natural Gas | 26.0681 | -80.1983 | RET | 2016-12-31T00:00:00 | 2016 | GFL06 | 6 | FL | Lauderdale | 613 | 6 | 34.2 |  | GT | NG | 26.0686 | -80.1984 | 2016 | 0 | 613 |  |  | 6 | 3_1_Generator (generators) match on plant and gen IDs Step 1a: Exact match
409 | FL | Lauderdale | 613 | GFL07 | 7 |  | Pipeline Natural Gas | 26.0681 | -80.1983 | RET | 2016-12-31T00:00:00 | 2016 | GFL07 | 7 | FL | Lauderdale | 613 | 7 | 34.2 |  | GT | NG | 26.0686 | -80.1984 | 2016 | 0 | 613 |  |  | 7 | 3_1_Generator (generators) match on plant and gen IDs Step 1a: Exact match
410 | FL | Lauderdale | 613 | GFL08 | 8 |  | Pipeline Natural Gas | 26.0681 | -80.1983 | RET | 2016-12-31T00:00:00 | 2016 | GFL08 | 8 | FL | Lauderdale | 613 | 8 | 34.2 |  | GT | NG | 26.0686 | -80.1984 | 2016 | 0 | 613 |  |  | 8 | 3_1_Generator (generators) match on plant and gen IDs Step 1a: Exact match
411 | FL | Lauderdale | 613 | GFL09 | 9 |  | Pipeline Natural Gas | 26.0681 | -80.1983 | RET | 2016-12-31T00:00:00 | 2016 | GFL09 | 9 | FL | Lauderdale | 613 | 9 | 34.2 |  | GT | NG | 26.0686 | -80.1984 | 2016 | 0 | 613 |  |  | 9 | 3_1_Generator (generators) match on plant and gen IDs Step 1a: Exact match
412 | FL | Lauderdale | 613 | GFL10 | 10 |  | Pipeline Natural Gas | 26.0681 | -80.1983 | RET | 2016-12-31T00:00:00 | 2016 | GFL10 | 10 | FL | Lauderdale | 613 | 10 | 34.2 |  | GT | NG | 26.0686 | -80.1984 | 2016 | 0 | 613 |  |  | 10 | 3_1_Generator (generators) match on plant and gen IDs Step 1a: Exact match
413 | FL | Lauderdale | 613 | GFL11 | 11 |  | Pipeline Natural Gas | 26.0681 | -80.1983 | RET | 2016-12-31T00:00:00 | 2016 | GFL11 | 11 | FL | Lauderdale | 613 | 11 | 34.2 |  | GT | NG | 26.0686 | -80.1984 | 2016 | 0 | 613 |  |  | 11 | 3_1_Generator (generators) match on plant and gen IDs Step 1a: Exact match
414 | FL | Lauderdale | 613 | GFL12 | 12 |  | Pipeline Natural Gas | 26.0681 | -80.1983 | RET | 2016-12-31T00:00:00 | 2016 | GFL12 | 12 | FL | Lauderdale | 613 | 12 | 34.2 |  | GT | NG | 26.0686 | -80.1984 | 2016 | 0 | 613 |  |  | 12 | 3_1_Generator (generators) match on plant and gen IDs Step 1a: Exact match
415 | FL | Lauderdale | 613 | GFL13 | 13 |  | Pipeline Natural Gas | 26.0681 | -80.1983 | RET | 2016-12-31T00:00:00 | 2016 | GFL13 | 13 | FL | Lauderdale | 613 | 13 | 34.2 |  | GT | NG | 26.0686 | -80.1984 | 2016 | 0 | 613 |  |  | 13 | 3_1_Generator (generators) match on plant and gen IDs Step 1a: Exact match
416 | FL | Lauderdale | 613 | GFL14 | 14 |  | Pipeline Natural Gas | 26.0681 | -80.1983 | RET | 2016-12-31T00:00:00 | 2016 | GFL14 | 14 | FL | Lauderdale | 613 | 14 | 34.2 |  | GT | NG | 26.0686 | -80.1984 | 2016 | 0 | 613 |  |  | 14 | 3_1_Generator (generators) match on plant and gen IDs Step 1a: Exact match
417 | FL | Lauderdale | 613 | GFL15 | 15 |  | Pipeline Natural Gas | 26.0681 | -80.1983 | RET | 2016-12-31T00:00:00 | 2016 | GFL15 | 15 | FL | Lauderdale | 613 | 15 | 34.2 |  | GT | NG | 26.0686 | -80.1984 | 2016 | 0 | 613 |  |  | 15 | 3_1_Generator (generators) match on plant and gen IDs Step 1a: Exact match
418 | FL | Lauderdale | 613 | GFL16 | 16 |  | Pipeline Natural Gas | 26.0681 | -80.1983 | RET | 2016-12-31T00:00:00 | 2016 | GFL16 | 16 | FL | Lauderdale | 613 | 16 | 34.2 |  | GT | NG | 26.0686 | -80.1984 | 2016 | 0 | 613 |  |  | 16 | 3_1_Generator (generators) match on plant and gen IDs Step 1a: Exact match
419 | FL | Lauderdale | 613 | GFL17 | 17 |  | Pipeline Natural Gas | 26.0681 | -80.1983 | RET | 2016-12-31T00:00:00 | 2016 | GFL17 | 17 | FL | Lauderdale | 613 | 17 | 34.2 |  | GT | NG | 26.0686 | -80.1984 | 2016 | 0 | 613 |  |  | 17 | 3_1_Generator (generators) match on plant and gen IDs Step 1a: Exact match
420 | FL | Lauderdale | 613 | GFL18 | 18 |  | Pipeline Natural Gas | 26.0681 | -80.1983 | RET | 2016-12-31T00:00:00 | 2016 | GFL18 | 18 | FL | Lauderdale | 613 | 18 | 34.2 |  | GT | NG | 26.0686 | -80.1984 | 2016 | 0 | 613 |  |  | 18 | 3_1_Generator (generators) match on plant and gen IDs Step 1a: Exact match
421 | FL | Lauderdale | 613 | GFL19 | 19 |  | Pipeline Natural Gas | 26.0681 | -80.1983 | RET | 2016-12-31T00:00:00 | 2016 | GFL19 | 19 | FL | Lauderdale | 613 | 19 | 34.2 |  | GT | NG | 26.0686 | -80.1984 | 2016 | 0 | 613 |  |  | 19 | 3_1_Generator (generators) match on plant and gen IDs Step 1a: Exact match
422 | FL | Lauderdale | 613 | GFL20 | 20 |  | Pipeline Natural Gas | 26.0681 | -80.1983 | RET | 2016-12-31T00:00:00 | 2016 | GFL20 | 20 | FL | Lauderdale | 613 | 20 | 34.2 |  | GT | NG | 26.0686 | -80.1984 | 2016 | 0 | 613 |  |  | 20 | 3_1_Generator (generators) match on plant and gen IDs Step 1a: Exact match
423 | FL | Lauderdale | 613 | GFL21 | 21 |  | Pipeline Natural Gas | 26.0681 | -80.1983 | RET | 2016-12-31T00:00:00 | 2016 | GFL21 | 21 | FL | Lauderdale | 613 | 21 | 34.2 |  | GT | NG | 26.0686 | -80.1984 | 2016 | 0 | 613 |  |  | 21 | 3_1_Generator (generators) match on plant and gen IDs Step 1a: Exact match
424 | FL | Lauderdale | 613 | GFL22 | 22 |  | Pipeline Natural Gas | 26.0681 | -80.1983 | RET | 2016-12-31T00:00:00 | 2016 | GFL22 | 22 | FL | Lauderdale | 613 | 22 | 34.2 |  | GT | NG | 26.0686 | -80.1984 | 2016 | 0 | 613 |  |  | 22 | 3_1_Generator (generators) match on plant and gen IDs Step 1a: Exact match
425 | FL | Lauderdale | 613 | GFL23 | 23 |  | Pipeline Natural Gas | 26.0681 | -80.1983 | RET | 2016-12-31T00:00:00 | 2016 | GFL23 | 23 | FL | Lauderdale | 613 | 23 | 34.2 |  | GT | NG | 26.0686 | -80.1984 | 2016 | 0 | 613 |  |  | 23 | 3_1_Generator (generators) match on plant and gen IDs Step 1a: Exact match
426 | FL | Lauderdale | 613 | GFL24 | 24 |  | Pipeline Natural Gas | 26.0681 | -80.1983 | RET | 2016-12-31T00:00:00 | 2016 | GFL24 | 24 | FL | Lauderdale | 613 | 24 | 34.2 |  | GT | NG | 26.0686 | -80.1984 | 2016 | 0 | 613 |  |  | 24 | 3_1_Generator (generators) match on plant and gen IDs Step 1a: Exact match
6217 | FL | Lauderdale | 613 | PFL6A | PFL6A | 200 | Pipeline Natural Gas | 26.0681 | -80.1983 | OPR | 2016-11-25T00:00:00 | 0 | PFL6A | 6A | FL | Lauderdale | 613 | 6A | 229.5 |  | GT | NG | 26.0686 | -80.1984 | 0 | 0 | 613 |  |  | 6A | 3_1_Generator (generators) match on plant and gen IDs Step 1d: Modify IDs; remove leading letters
6218 | FL | Lauderdale | 613 | PFL6B | PFL6B | 200 | Pipeline Natural Gas | 26.0681 | -80.1983 | OPR | 2016-11-12T00:00:00 | 0 | PFL6B | 6B | FL | Lauderdale | 613 | 6B | 229.5 |  | GT | NG | 26.0686 | -80.1984 | 0 | 0 | 613 |  |  | 6B | 3_1_Generator (generators) match on plant and gen IDs Step 1d: Modify IDs; remove leading letters
6219 | FL | Lauderdale | 613 | PFL6C | PFL6C | 200 | Pipeline Natural Gas | 26.0681 | -80.1983 | OPR | 2016-11-08T00:00:00 | 0 | PFL6C | 6C | FL | Lauderdale | 613 | 6C | 229.5 |  | GT | NG | 26.0686 | -80.1984 | 0 | 0 | 613 |  |  | 6C | 3_1_Generator (generators) match on plant and gen IDs Step 1d: Modify IDs; remove leading letters
6220 | FL | Lauderdale | 613 | PFL6D | PFL6D | 200 | Pipeline Natural Gas | 26.0681 | -80.1983 | OPR | 2016-10-30T00:00:00 | 0 | PFL6D | 6D | FL | Lauderdale | 613 | 6D | 229.5 |  | GT | NG | 26.0686 | -80.1984 | 0 | 0 | 613 |  |  | 6D | 3_1_Generator (generators) match on plant and gen IDs Step 1d: Modify IDs; remove leading letters
6221 | FL | Lauderdale | 613 | PFL6E | PFL6E | 200 | Pipeline Natural Gas | 26.0681 | -80.1983 | OPR | 2016-09-10T00:00:00 | 0 | PFL6E | 6E | FL | Lauderdale | 613 | 6E | 229.5 |  | GT | NG | 26.0686 | -80.1984 | 0 | 0 | 613 |  |  | 6E | 3_1_Generator (generators) match on plant and gen IDs Step 1d: Modify IDs; remove leading letters
427 | FL | Port Everglades | 617 | GPE01 | GT1 |  | Pipeline Natural Gas | 26.0856 | -80.1253 | RET | 2016-12-31T00:00:00 | 2016 | GPE01 | GT1 | FL | Port Everglades | 617 | GT1 | 34.2 |  | GT | NG | 26.0856 | -80.1253 | 2016 | 0 | 617 |  |  | GT1 | 3_1_Generator (generators) match on plant and gen IDs Step 1a: Exact match
428 | FL | Port Everglades | 617 | GPE02 | GT2 |  | Pipeline Natural Gas | 26.0856 | -80.1253 | RET | 2016-12-31T00:00:00 | 2016 | GPE02 | GT2 | FL | Port Everglades | 617 | GT2 | 34.2 |  | GT | NG | 26.0856 | -80.1253 | 2016 | 0 | 617 |  |  | GT2 | 3_1_Generator (generators) match on plant and gen IDs Step 1a: Exact match
429 | FL | Port Everglades | 617 | GPE03 | GT3 |  | Pipeline Natural Gas | 26.0856 | -80.1253 | RET | 2016-12-31T00:00:00 | 2016 | GPE03 | GT3 | FL | Port Everglades | 617 | GT3 | 34.2 |  | GT | NG | 26.0856 | -80.1253 | 2016 | 0 | 617 |  |  | GT3 | 3_1_Generator (generators) match on plant and gen IDs Step 1a: Exact match
430 | FL | Port Everglades | 617 | GPE04 | GT4 |  | Pipeline Natural Gas | 26.0856 | -80.1253 | RET | 2016-12-31T00:00:00 | 2016 | GPE04 | GT4 | FL | Port Everglades | 617 | GT4 | 34.2 |  | GT | NG | 26.0856 | -80.1253 | 2016 | 0 | 617 |  |  | GT4 | 3_1_Generator (generators) match on plant and gen IDs Step 1a: Exact match
431 | FL | Port Everglades | 617 | GPE05 | GT5 |  | Pipeline Natural Gas | 26.0856 | -80.1253 | RET | 2016-12-31T00:00:00 | 2016 | GPE05 | GT5 | FL | Port Everglades | 617 | GT5 | 34.2 |  | GT | NG | 26.0856 | -80.1253 | 2016 | 0 | 617 |  |  | GT5 | 3_1_Generator (generators) match on plant and gen IDs Step 1a: Exact match
432 | FL | Port Everglades | 617 | GPE06 | 6 |  | Pipeline Natural Gas | 26.0856 | -80.1253 | RET | 2016-12-31T00:00:00 | 2016 | GPE06 | 6 | FL | Port Everglades | 617 | 6 | 34.2 |  | GT | NG | 26.0856 | -80.1253 | 2016 | 0 | 617 |  |  | 6 | 3_1_Generator (generators) match on plant and gen IDs Step 1a: Exact match
433 | FL | Port Everglades | 617 | GPE07 | 7 |  | Pipeline Natural Gas | 26.0856 | -80.1253 | RET | 2016-12-31T00:00:00 | 2016 | GPE07 | 7 | FL | Port Everglades | 617 | 7 | 34.2 |  | GT | NG | 26.0856 | -80.1253 | 2016 | 0 | 617 |  |  | 7 | 3_1_Generator (generators) match on plant and gen IDs Step 1a: Exact match
434 | FL | Port Everglades | 617 | GPE08 | 8 |  | Pipeline Natural Gas | 26.0856 | -80.1253 | RET | 2016-12-31T00:00:00 | 2016 | GPE08 | 8 | FL | Port Everglades | 617 | 8 | 34.2 |  | GT | NG | 26.0856 | -80.1253 | 2016 | 0 | 617 |  |  | 8 | 3_1_Generator (generators) match on plant and gen IDs Step 1a: Exact match
435 | FL | Port Everglades | 617 | GPE09 | 9 |  | Pipeline Natural Gas | 26.0856 | -80.1253 | RET | 2016-12-31T00:00:00 | 2016 | GPE09 | 9 | FL | Port Everglades | 617 | 9 | 34.2 |  | GT | NG | 26.0856 | -80.1253 | 2016 | 0 | 617 |  |  | 9 | 3_1_Generator (generators) match on plant and gen IDs Step 1a: Exact match
436 | FL | Port Everglades | 617 | GPE10 | 10 |  | Pipeline Natural Gas | 26.0856 | -80.1253 | RET | 2016-12-31T00:00:00 | 2016 | GPE10 | 10 | FL | Port Everglades | 617 | 10 | 34.2 |  | GT | NG | 26.0856 | -80.1253 | 2016 | 0 | 617 |  |  | 10 | 3_1_Generator (generators) match on plant and gen IDs Step 1a: Exact match
437 | FL | Port Everglades | 617 | GPE11 | 11 |  | Pipeline Natural Gas | 26.0856 | -80.1253 | RET | 2016-12-31T00:00:00 | 2016 | GPE11 | 11 | FL | Port Everglades | 617 | 11 | 34.2 |  | GT | NG | 26.0856 | -80.1253 | 2016 | 0 | 617 |  |  | 11 | 3_1_Generator (generators) match on plant and gen IDs Step 1a: Exact match
438 | FL | Port Everglades | 617 | GPE12 | 12 |  | Pipeline Natural Gas | 26.0856 | -80.1253 | RET | 2016-12-31T00:00:00 | 2016 | GPE12 | 12 | FL | Port Everglades | 617 | 12 | 34.2 |  | GT | NG | 26.0856 | -80.1253 | 2016 | 0 | 617 |  |  | 12 | 3_1_Generator (generators) match on plant and gen IDs Step 1a: Exact match
440 | FL | Port Everglades | 617 | PECT5A | 5A | 280 | Pipeline Natural Gas | 26.0856 | -80.1253 | OPR | 2015-07-21T00:00:00 | 0 | PECT5A | 5A | FL | Port Everglades | 617 | 5A | 296 |  | CT | NG | 26.0856 | -80.1253 | 0 | 0 | 617 |  |  | 5A | 3_1_Generator (generators) match on plant and gen IDs Step 1a: Exact match
439 | FL | Port Everglades | 617 | PECT5A | 5ST | 454 | Pipeline Natural Gas | 26.0856 | -80.1253 | OPR | 2015-07-21T00:00:00 | 0 | PECT5A | 5ST | FL | Port Everglades | 617 | 5ST | 464 |  | CA | NG | 26.0856 | -80.1253 | 0 | 0 | 617 |  |  | 5ST | 3_1_Generator (generators) match on plant and gen IDs Step 1a: Exact match
442 | FL | Port Everglades | 617 | PECT5B | 5B | 280 | Pipeline Natural Gas | 26.0856 | -80.1253 | OPR | 2015-07-31T00:00:00 | 0 | PECT5B | 5B | FL | Port Everglades | 617 | 5B | 296 |  | CT | NG | 26.0856 | -80.1253 | 0 | 0 | 617 |  |  | 5B | 3_1_Generator (generators) match on plant and gen IDs Step 1a: Exact match
441 | FL | Port Everglades | 617 | PECT5B | 5ST | 454 | Pipeline Natural Gas | 26.0856 | -80.1253 | OPR | 2015-07-31T00:00:00 | 0 | PECT5B | 5ST | FL | Port Everglades | 617 | 5ST | 464 |  | CA | NG | 26.0856 | -80.1253 | 0 | 0 | 617 |  |  | 5ST | 3_1_Generator (generators) match on plant and gen IDs Step 1a: Exact match
444 | FL | Port Everglades | 617 | PECT5C | 5C | 280 | Pipeline Natural Gas | 26.0856 | -80.1253 | OPR | 2015-11-07T00:00:00 | 0 | PECT5C | 5C | FL | Port Everglades | 617 | 5C | 296 |  | CT | NG | 26.0856 | -80.1253 | 0 | 0 | 617 |  |  | 5C | 3_1_Generator (generators) match on plant and gen IDs Step 1a: Exact match
443 | FL | Port Everglades | 617 | PECT5C | 5ST | 454 | Pipeline Natural Gas | 26.0856 | -80.1253 | OPR | 2015-11-07T00:00:00 | 0 | PECT5C | 5ST | FL | Port Everglades | 617 | 5ST | 464 |  | CA | NG | 26.0856 | -80.1253 | 0 | 0 | 617 |  |  | 5ST | 3_1_Generator (generators) match on plant and gen IDs Step 1a: Exact match
445 | FL | Port Everglades | 617 | PPE1 | ST1 | 225.3 | Pipeline Natural Gas | 26.0856 | -80.1253 | RET | 2012-11-30T00:00:00 | 2012 | PPE1 | ST1 | FL | Port Everglades | 617 | ST1 | 248 | PPE1 | ST | RFO | 26.0856 | -80.1253 | 2012 | 0 | 617 | PPE1 | ST1 | ST1 | 3_1_Generator (generators) match on plant and gen IDs Step 1a: Exact match | 6_1_EnviroAssoc (boilers and generators) match on plant, boiler, and gen IDs Step 2a: Exact match
446 | FL | Port Everglades | 617 | PPE2 | ST2 | 225.3 | Pipeline Natural Gas | 26.0856 | -80.1253 | RET | 2012-11-30T00:00:00 | 2012 | PPE2 | ST2 | FL | Port Everglades | 617 | ST2 | 248 | PPE2 | ST | RFO | 26.0856 | -80.1253 | 2012 | 0 | 617 | PPE2 | ST2 | ST2 | 3_1_Generator (generators) match on plant and gen IDs Step 1a: Exact match | 6_1_EnviroAssoc (boilers and generators) match on plant, boiler, and gen IDs Step 2a: Exact match
447 | FL | Port Everglades | 617 | PPE3 | ST3 | 402.1 | Pipeline Natural Gas | 26.0856 | -80.1253 | RET | 2013-01-31T00:00:00 | 2013 | PPE3 | ST3 | FL | Port Everglades | 617 | ST3 | 402 | PPE3 | ST | RFO | 26.0856 | -80.1253 | 2013 | 0 | 617 | PPE3 | ST3 | ST3 | 3_1_Generator (generators) match on plant and gen IDs Step 1a: Exact match | 6_1_EnviroAssoc (boilers and generators) match on plant, boiler, and gen IDs Step 2a: Exact match
448 | FL | Port Everglades | 617 | PPE4 | ST4 | 402.1 | Pipeline Natural Gas | 26.0856 | -80.1253 | RET | 2013-01-31T00:00:00 | 2013 | PPE4 | ST4 | FL | Port Everglades | 617 | ST4 | 402 | PPE4 | ST | RFO | 26.0856 | -80.1253 | 2013 | 0 | 617 | PPE4 | ST4 | ST4 | 3_1_Generator (generators) match on plant and gen IDs Step 1a: Exact match | 6_1_EnviroAssoc (boilers and generators) match on plant, boiler, and gen IDs Step 2a: Exact match
449 | FL | Riviera Beach Energy Center | 619 | PRV3 | 3 | 310.4 | Residual Oil | 26.7653 | -80.0528 | RET | 2011-02-15T00:00:00 | 2011 | PRV3 | 3 | FL | Riviera | 619 | 3 | 310.4 | PRV3 | ST | RFO | 26.7653 | -80.0525 | 2011 | 0 | 619 | PRV3 | 3 | 3 | 3_1_Generator (generators) match on plant and gen IDs Step 1a: Exact match | 6_1_EnviroAssoc (boilers and generators) match on plant, boiler, and gen IDs Step 2a: Exact match
450 | FL | Riviera Beach Energy Center | 619 | PRV4 | 4 | 310.4 | Residual Oil | 26.7653 | -80.0528 | RET | 2011-02-15T00:00:00 | 2011 | PRV4 | 4 | FL | Riviera | 619 | 4 | 310.4 | PRV4 | ST | RFO | 26.7653 | -80.0525 | 2011 | 0 | 619 | PRV4 | 4 | 4 | 3_1_Generator (generators) match on plant and gen IDs Step 1a: Exact match | 6_1_EnviroAssoc (boilers and generators) match on plant, boiler, and gen IDs Step 2a: Exact match
452 | FL | Riviera Beach Energy Center | 619 | RBCT5A | 5A | 265 | Pipeline Natural Gas | 26.7653 | -80.0528 | OPR | 2013-10-24T00:00:00 | 0 | RBCT5A | 5A | FL | Riviera | 619 | 5A | 265 |  | CT | NG | 26.7653 | -80.0525 | 0 | 0 | 619 |  |  | 5A | 3_1_Generator (generators) match on plant and gen IDs Step 1a: Exact match
451 | FL | Riviera Beach Energy Center | 619 | RBCT5A | 5ST | 500 | Pipeline Natural Gas | 26.7653 | -80.0528 | OPR | 2013-10-24T00:00:00 | 0 | RBCT5A | 5ST | FL | Riviera | 619 | 5ST | 500 |  | CA | NG | 26.7653 | -80.0525 | 0 | 0 | 619 |  |  | 5ST | 3_1_Generator (generators) match on plant and gen IDs Step 1a: Exact match
453 | FL | Riviera Beach Energy Center | 619 | RBCT5B | 5B | 265 | Pipeline Natural Gas | 26.7653 | -80.0528 | OPR | 2013-10-04T00:00:00 | 0 | RBCT5B | 5B | FL | Riviera | 619 | 5B | 265 |  | CT | NG | 26.7653 | -80.0525 | 0 | 0 | 619 |  |  | 5B | 3_1_Generator (generators) match on plant and gen IDs Step 1a: Exact match
454 | FL | Riviera Beach Energy Center | 619 | RBCT5B | 5ST | 500 | Pipeline Natural Gas | 26.7653 | -80.0528 | OPR | 2013-10-04T00:00:00 | 0 | RBCT5B | 5ST | FL | Riviera | 619 | 5ST | 500 |  | CA | NG | 26.7653 | -80.0525 | 0 | 0 | 619 |  |  | 5ST | 3_1_Generator (generators) match on plant and gen IDs Step 1a: Exact match
456 | FL | Riviera Beach Energy Center | 619 | RBCT5C | 5C | 265 | Pipeline Natural Gas | 26.7653 | -80.0528 | OPR | 2013-09-21T00:00:00 | 0 | RBCT5C | 5C | FL | Riviera | 619 | 5C | 265 |  | CT | NG | 26.7653 | -80.0525 | 0 | 0 | 619 |  |  | 5C | 3_1_Generator (generators) match on plant and gen IDs Step 1a: Exact match
455 | FL | Riviera Beach Energy Center | 619 | RBCT5C | 5ST | 500 | Pipeline Natural Gas | 26.7653 | -80.0528 | OPR | 2013-09-21T00:00:00 | 0 | RBCT5C | 5ST | FL | Riviera | 619 | 5ST | 500 |  | CA | NG | 26.7653 | -80.0525 | 0 | 0 | 619 |  |  | 5ST | 3_1_Generator (generators) match on plant and gen IDs Step 1a: Exact match
457 | FL | Sanford | 620 | PSN3 | 3 | 156.3 | Residual Oil | 28.8419 | -81.3256 | RET | 2012-11-30T00:00:00 | 2012 | PSN3 | 3 | FL | Sanford | 620 | 3 | 156.2 | PSN3 | ST | RFO | 28.8419 | -81.3256 | 2012 | 0 | 620 | PSN3 | 3 | 3 | 3_1_Generator (generators) match on plant and gen IDs Step 1a: Exact match | 6_1_EnviroAssoc (boilers and generators) match on plant, boiler, and gen IDs Step 2a: Exact match
459 | FL | Sanford | 620 | SNCT4A | 4 | 436.1 | Pipeline Natural Gas | 28.8419 | -81.3256 | OPR | 2002-12-05T00:00:00 | 0 | SNCT4A | 4 | FL | Sanford | 620 | 4 | 436.1 |  | CA | NG | 28.8419 | -81.3256 | 0 | 0 | 620 |  |  | 4 | 3_1_Generator (generators) match on plant and gen IDs Step 1a: Exact match
458 | FL | Sanford | 620 | SNCT4A | 4A | 188.2 | Pipeline Natural Gas | 28.8419 | -81.3256 | OPR | 2002-12-05T00:00:00 | 0 | SNCT4A | 4A | FL | Sanford | 620 | 4A | 188.2 |  | CT | NG | 28.8419 | -81.3256 | 0 | 0 | 620 |  |  | 4A | 3_1_Generator (generators) match on plant and gen IDs Step 1a: Exact match
461 | FL | Sanford | 620 | SNCT4B | 4 | 436.1 | Pipeline Natural Gas | 28.8419 | -81.3256 | OPR | 2002-12-07T00:00:00 | 0 | SNCT4B | 4 | FL | Sanford | 620 | 4 | 436.1 |  | CA | NG | 28.8419 | -81.3256 | 0 | 0 | 620 |  |  | 4 | 3_1_Generator (generators) match on plant and gen IDs Step 1a: Exact match
460 | FL | Sanford | 620 | SNCT4B | 4B | 188.2 | Pipeline Natural Gas | 28.8419 | -81.3256 | OPR | 2002-12-07T00:00:00 | 0 | SNCT4B | 4B | FL | Sanford | 620 | 4B | 188.2 |  | CT | NG | 28.8419 | -81.3256 | 0 | 0 | 620 |  |  | 4B | 3_1_Generator (generators) match on plant and gen IDs Step 1a: Exact match
462 | FL | Sanford | 620 | SNCT4C | 4 | 436.1 | Pipeline Natural Gas | 28.8419 | -81.3256 | OPR | 2002-12-01T00:00:00 | 0 | SNCT4C | 4 | FL | Sanford | 620 | 4 | 436.1 |  | CA | NG | 28.8419 | -81.3256 | 0 | 0 | 620 |  |  | 4 | 3_1_Generator (generators) match on plant and gen IDs Step 1a: Exact match
463 | FL | Sanford | 620 | SNCT4C | 4C | 188.2 | Pipeline Natural Gas | 28.8419 | -81.3256 | OPR | 2002-12-01T00:00:00 | 0 | SNCT4C | 4C | FL | Sanford | 620 | 4C | 188.2 |  | CT | NG | 28.8419 | -81.3256 | 0 | 0 | 620 |  |  | 4C | 3_1_Generator (generators) match on plant and gen IDs Step 1a: Exact match
465 | FL | Sanford | 620 | SNCT4D | 4 | 436.1 | Pipeline Natural Gas | 28.8419 | -81.3256 | OPR | 2002-12-01T00:00:00 | 0 | SNCT4D | 4 | FL | Sanford | 620 | 4 | 436.1 |  | CA | NG | 28.8419 | -81.3256 | 0 | 0 | 620 |  |  | 4 | 3_1_Generator (generators) match on plant and gen IDs Step 1a: Exact match
464 | FL | Sanford | 620 | SNCT4D | 4D | 188.2 | Pipeline Natural Gas | 28.8419 | -81.3256 | OPR | 2002-12-01T00:00:00 | 0 | SNCT4D | 4D | FL | Sanford | 620 | 4D | 188.2 |  | CT | NG | 28.8419 | -81.3256 | 0 | 0 | 620 |  |  | 4D | 3_1_Generator (generators) match on plant and gen IDs Step 1a: Exact match
467 | FL | Sanford | 620 | SNCT5A | 5 | 436.1 | Pipeline Natural Gas | 28.8419 | -81.3256 | OPR | 2002-02-21T00:00:00 | 0 | SNCT5A | 5 | FL | Sanford | 620 | 5 | 436.1 |  | CA | NG | 28.8419 | -81.3256 | 0 | 0 | 620 |  |  | 5 | 3_1_Generator (generators) match on plant and gen IDs Step 1a: Exact match
466 | FL | Sanford | 620 | SNCT5A | 5A | 188.2 | Pipeline Natural Gas | 28.8419 | -81.3256 | OPR | 2002-02-21T00:00:00 | 0 | SNCT5A | 5A | FL | Sanford | 620 | 5A | 188.2 |  | CT | NG | 28.8419 | -81.3256 | 0 | 0 | 620 |  |  | 5A | 3_1_Generator (generators) match on plant and gen IDs Step 1a: Exact match
468 | FL | Sanford | 620 | SNCT5B | 5 | 436.1 | Pipeline Natural Gas | 28.8419 | -81.3256 | OPR | 2002-02-25T00:00:00 | 0 | SNCT5B | 5 | FL | Sanford | 620 | 5 | 436.1 |  | CA | NG | 28.8419 | -81.3256 | 0 | 0 | 620 |  |  | 5 | 3_1_Generator (generators) match on plant and gen IDs Step 1a: Exact match
469 | FL | Sanford | 620 | SNCT5B | 5B | 188.2 | Pipeline Natural Gas | 28.8419 | -81.3256 | OPR | 2002-02-25T00:00:00 | 0 | SNCT5B | 5B | FL | Sanford | 620 | 5B | 188.2 |  | CT | NG | 28.8419 | -81.3256 | 0 | 0 | 620 |  |  | 5B | 3_1_Generator (generators) match on plant and gen IDs Step 1a: Exact match
471 | FL | Sanford | 620 | SNCT5C | 5 | 436.1 | Pipeline Natural Gas | 28.8419 | -81.3256 | OPR | 2002-03-04T00:00:00 | 0 | SNCT5C | 5 | FL | Sanford | 620 | 5 | 436.1 |  | CA | NG | 28.8419 | -81.3256 | 0 | 0 | 620 |  |  | 5 | 3_1_Generator (generators) match on plant and gen IDs Step 1a: Exact match
470 | FL | Sanford | 620 | SNCT5C | 5C | 188.2 | Pipeline Natural Gas | 28.8419 | -81.3256 | OPR | 2002-03-04T00:00:00 | 0 | SNCT5C | 5C | FL | Sanford | 620 | 5C | 188.2 |  | CT | NG | 28.8419 | -81.3256 | 0 | 0 | 620 |  |  | 5C | 3_1_Generator (generators) match on plant and gen IDs Step 1a: Exact match
473 | FL | Sanford | 620 | SNCT5D | 5 | 436.1 | Pipeline Natural Gas | 28.8419 | -81.3256 | OPR | 2002-03-11T00:00:00 | 0 | SNCT5D | 5 | FL | Sanford | 620 | 5 | 436.1 |  | CA | NG | 28.8419 | -81.3256 | 0 | 0 | 620 |  |  | 5 | 3_1_Generator (generators) match on plant and gen IDs Step 1a: Exact match
472 | FL | Sanford | 620 | SNCT5D | 5D | 188.2 | Pipeline Natural Gas | 28.8419 | -81.3256 | OPR | 2002-03-11T00:00:00 | 0 | SNCT5D | 5D | FL | Sanford | 620 | 5D | 188.2 |  | CT | NG | 28.8419 | -81.3256 | 0 | 0 | 620 |  |  | 5D | 3_1_Generator (generators) match on plant and gen IDs Step 1a: Exact match
474 | FL | Turkey Point | 621 | PTP1 | ST1 | 402.1 | Pipeline Natural Gas | 25.4356 | -80.3308 | RET | 2016-10-31T00:00:00 | 2016 | PTP1 | ST1 | FL | Turkey Point | 621 | ST1 | 402 | PTP1 | ST | NG | 25.4356 | -80.3308 | 2016 | 0 | 621 | PTP1 | ST1 | ST1 | 3_1_Generator (generators) match on plant and gen IDs Step 1a: Exact match | 6_1_EnviroAssoc (boilers and generators) match on plant, boiler, and gen IDs Step 2a: Exact match
475 | FL | Turkey Point | 621 | PTP2 | ST2 | 402.1 | Pipeline Natural Gas | 25.4356 | -80.3308 | RET | 2013-12-31T00:00:00 | 2013 | PTP2 | ST2 | FL | Turkey Point | 621 | ST2 | 402 | PTP2 | ST | RFO | 25.4356 | -80.3308 | 2013 | 0 | 621 | PTP2 | ST2 | ST2 | 3_1_Generator (generators) match on plant and gen IDs Step 1a: Exact match | 6_1_EnviroAssoc (boilers and generators) match on plant, boiler, and gen IDs Step 2a: Exact match
477 | FL | Turkey Point | 621 | TPCT5A | 5CA | 472 | Pipeline Natural Gas | 25.4356 | -80.3308 | OPR | 2006-12-19T00:00:00 | 0 | TPCT5A | 5CA | FL | Turkey Point | 621 | 5CA | 472 |  | CA | NG | 25.4356 | -80.3308 | 0 | 0 | 621 |  |  | 5CA | 3_1_Generator (generators) match on plant and gen IDs Step 1a: Exact match
476 | FL | Turkey Point | 621 | TPCT5A | 5CTA | 188.2 | Pipeline Natural Gas | 25.4356 | -80.3308 | OPR | 2006-12-19T00:00:00 | 0 | TPCT5A | 5CTA | FL | Turkey Point | 621 | 5CTA | 188 |  | CT | NG | 25.4356 | -80.3308 | 0 | 0 | 621 |  |  | 5CTA | 3_1_Generator (generators) match on plant and gen IDs Step 1a: Exact match
479 | FL | Turkey Point | 621 | TPCT5B | 5CA | 472 | Pipeline Natural Gas | 25.4356 | -80.3308 | OPR | 2006-12-27T00:00:00 | 0 | TPCT5B | 5CA | FL | Turkey Point | 621 | 5CA | 472 |  | CA | NG | 25.4356 | -80.3308 | 0 | 0 | 621 |  |  | 5CA | 3_1_Generator (generators) match on plant and gen IDs Step 1a: Exact match
478 | FL | Turkey Point | 621 | TPCT5B | 5CTB | 188.2 | Pipeline Natural Gas | 25.4356 | -80.3308 | OPR | 2006-12-27T00:00:00 | 0 | TPCT5B | 5CTB | FL | Turkey Point | 621 | 5CTB | 188 |  | CT | NG | 25.4356 | -80.3308 | 0 | 0 | 621 |  |  | 5CTB | 3_1_Generator (generators) match on plant and gen IDs Step 1a: Exact match
481 | FL | Turkey Point | 621 | TPCT5C | 5CA | 472 | Pipeline Natural Gas | 25.4356 | -80.3308 | OPR | 2006-12-12T00:00:00 | 0 | TPCT5C | 5CA | FL | Turkey Point | 621 | 5CA | 472 |  | CA | NG | 25.4356 | -80.3308 | 0 | 0 | 621 |  |  | 5CA | 3_1_Generator (generators) match on plant and gen IDs Step 1a: Exact match
480 | FL | Turkey Point | 621 | TPCT5C | 5CTC | 188.2 | Pipeline Natural Gas | 25.4356 | -80.3308 | OPR | 2006-12-12T00:00:00 | 0 | TPCT5C | 5CTC | FL | Turkey Point | 621 | 5CTC | 188 |  | CT | NG | 25.4356 | -80.3308 | 0 | 0 | 621 |  |  | 5CTC | 3_1_Generator (generators) match on plant and gen IDs Step 1a: Exact match
482 | FL | Turkey Point | 621 | TPCT5D | 5CA | 472 | Pipeline Natural Gas | 25.4356 | -80.3308 | OPR | 2006-12-04T00:00:00 | 0 | TPCT5D | 5CA | FL | Turkey Point | 621 | 5CA | 472 |  | CA | NG | 25.4356 | -80.3308 | 0 | 0 | 621 |  |  | 5CA | 3_1_Generator (generators) match on plant and gen IDs Step 1a: Exact match
483 | FL | Turkey Point | 621 | TPCT5D | 5CTD | 188.2 | Pipeline Natural Gas | 25.4356 | -80.3308 | OPR | 2006-12-04T00:00:00 | 0 | TPCT5D | 5CTD | FL | Turkey Point | 621 | 5CTD | 188 |  | CT | NG | 25.4356 | -80.3308 | 0 | 0 | 621 |  |  | 5CTD | 3_1_Generator (generators) match on plant and gen IDs Step 1a: Exact match
484 | FL | Avon Park | 624 | P1 | P1 | 33.8 | Diesel Oil | 27.5792 | -81.4925 | RET | 2020-10-31T00:00:00 | 2020 | P1 | P1 | FL | Avon Park | 624 | P1 | 33.7 |  | GT | NG | 27.5794 | -81.4928 | 0 | 0 | 624 |  |  | P1 | 3_1_Generator (generators) match on plant and gen IDs Step 1a: Exact match
485 | FL | Avon Park | 624 | P2 | P2 | 33.8 | Diesel Oil | 27.5792 | -81.4925 | RET | 2020-10-31T00:00:00 | 2020 | P2 | P2 | FL | Avon Park | 624 | P2 | 33.7 |  | GT | DFO | 27.5794 | -81.4928 | 0 | 0 | 624 |  |  | P2 | 3_1_Generator (generators) match on plant and gen IDs Step 1a: Exact match
486 | FL | Bayboro | 627 | 1A | P1 |  | Diesel Oil | 27.7578 | -82.6369 | OPR | 1973-04-14T00:00:00 | 0 | 1A | P1 | FL | Bayboro | 627 | P1 | 56.7 |  | GT | DFO | 27.7581 | -82.6353 | 0 | 0 | 627 |  |  | P1 | 3_1_Generator (generators) match on plant and gen IDs Step 1a: Exact match
487 | FL | Bayboro | 627 | 1B | P1 |  | Diesel Oil | 27.7578 | -82.6369 | OPR | 1973-04-14T00:00:00 | 0 | 1B | P1 | FL | Bayboro | 627 | P1 | 56.7 |  | GT | DFO | 27.7581 | -82.6353 | 0 | 0 | 627 |  |  | P1 | 3_1_Generator (generators) match on plant and gen IDs Step 1a: Exact match
488 | FL | Bayboro | 627 | 2A | P2 |  | Diesel Oil | 27.7578 | -82.6369 | OPR | 1973-04-14T00:00:00 | 0 | 2A | P2 | FL | Bayboro | 627 | P2 | 56.7 |  | GT | DFO | 27.7581 | -82.6353 | 0 | 0 | 627 |  |  | P2 | 3_1_Generator (generators) match on plant and gen IDs Step 1a: Exact match
489 | FL | Bayboro | 627 | 2B | P2 |  | Diesel Oil | 27.7578 | -82.6369 | OPR | 1973-04-14T00:00:00 | 0 | 2B | P2 | FL | Bayboro | 627 | P2 | 56.7 |  | GT | DFO | 27.7581 | -82.6353 | 0 | 0 | 627 |  |  | P2 | 3_1_Generator (generators) match on plant and gen IDs Step 1a: Exact match
490 | FL | Bayboro | 627 | 3A | P3 |  | Diesel Oil | 27.7578 | -82.6369 | OPR | 1973-04-14T00:00:00 | 0 | 3A | P3 | FL | Bayboro | 627 | P3 | 56.7 |  | GT | DFO | 27.7581 | -82.6353 | 0 | 0 | 627 |  |  | P3 | 3_1_Generator (generators) match on plant and gen IDs Step 1a: Exact match
491 | FL | Bayboro | 627 | 3B | P3 |  | Diesel Oil | 27.7578 | -82.6369 | OPR | 1973-04-14T00:00:00 | 0 | 3B | P3 | FL | Bayboro | 627 | P3 | 56.7 |  | GT | DFO | 27.7581 | -82.6353 | 0 | 0 | 627 |  |  | P3 | 3_1_Generator (generators) match on plant and gen IDs Step 1a: Exact match
492 | FL | Bayboro | 627 | 4A | P4 |  | Diesel Oil | 27.7578 | -82.6369 | OPR | 1973-04-14T00:00:00 | 0 | 4A | P4 | FL | Bayboro | 627 | P4 | 56.7 |  | GT | DFO | 27.7581 | -82.6353 | 0 | 0 | 627 |  |  | P4 | 3_1_Generator (generators) match on plant and gen IDs Step 1a: Exact match
493 | FL | Bayboro | 627 | 4B | P4 |  | Diesel Oil | 27.7578 | -82.6369 | OPR | 1973-04-14T00:00:00 | 0 | 4B | P4 | FL | Bayboro | 627 | P4 | 56.7 |  | GT | DFO | 27.7581 | -82.6353 | 0 | 0 | 627 |  |  | P4 | 3_1_Generator (generators) match on plant and gen IDs Step 1a: Exact match
494 | FL | Crystal River | 628 | 1 | 1 | 440.6 | Coal | 28.9594 | -82.7003 | RET | 2018-12-31T00:00:00 | 2018 | 1 | 1 | FL | Crystal River | 628 | 1 | 440.5 | 1 | ST | BIT | 28.9656 | -82.6977 | 2018 | 0 | 628 | 1 | 1 | 1 | 3_1_Generator (generators) match on plant and gen IDs Step 1a: Exact match | 6_1_EnviroAssoc (boilers and generators) match on plant, boiler, and gen IDs Step 2a: Exact match
495 | FL | Crystal River | 628 | 1GTA | 1GTA | 310.3 | Pipeline Natural Gas | 28.9594 | -82.7003 | OPR | 2018-08-27T00:00:00 | 0 | 1GTA | 1GTA | FL | Crystal River | 628 | 1GTA | 310.3 |  | CT | NG | 28.9656 | -82.6977 | 0 | 0 | 628 |  |  | 1GTA | 3_1_Generator (generators) match on plant and gen IDs Step 1a: Exact match
496 | FL | Crystal River | 628 | 1GTA | CC1ST | 364.7 | Pipeline Natural Gas | 28.9594 | -82.7003 | OPR | 2018-08-27T00:00:00 | 0 | 1GTA | CC1ST | FL | Crystal River | 628 | CC1ST | 364.7 |  | CA | NG | 28.9656 | -82.6977 | 0 | 0 | 628 |  |  | CC1ST | 3_1_Generator (generators) match on plant and gen IDs Step 1a: Exact match
497 | FL | Crystal River | 628 | 1GTB | 1GTB | 310.3 | Pipeline Natural Gas | 28.9594 | -82.7003 | OPR | 2018-08-23T00:00:00 | 0 | 1GTB | 1GTB | FL | Crystal River | 628 | 1GTB | 310.3 |  | CT | NG | 28.9656 | -82.6977 | 0 | 0 | 628 |  |  | 1GTB | 3_1_Generator (generators) match on plant and gen IDs Step 1a: Exact match
498 | FL | Crystal River | 628 | 1GTB | CC1ST | 364.7 | Pipeline Natural Gas | 28.9594 | -82.7003 | OPR | 2018-08-23T00:00:00 | 0 | 1GTB | CC1ST | FL | Crystal River | 628 | CC1ST | 364.7 |  | CA | NG | 28.9656 | -82.6977 | 0 | 0 | 628 |  |  | CC1ST | 3_1_Generator (generators) match on plant and gen IDs Step 1a: Exact match
499 | FL | Crystal River | 628 | 2 | 2 | 523.8 | Coal | 28.9594 | -82.7003 | RET | 2018-12-31T00:00:00 | 2018 | 2 | 2 | FL | Crystal River | 628 | 2 | 523.8 | 2 | ST | BIT | 28.9656 | -82.6977 | 2018 | 0 | 628 | 2 | 2 | 2 | 3_1_Generator (generators) match on plant and gen IDs Step 1a: Exact match | 6_1_EnviroAssoc (boilers and generators) match on plant, boiler, and gen IDs Step 2a: Exact match
501 | FL | Crystal River | 628 | 2GTA | 2GTA | 310.3 | Pipeline Natural Gas | 28.9594 | -82.7003 | OPR | 2018-10-07T00:00:00 | 0 | 2GTA | 2GTA | FL | Crystal River | 628 | 2GTA | 310.3 |  | CT | NG | 28.9656 | -82.6977 | 0 | 0 | 628 |  |  | 2GTA | 3_1_Generator (generators) match on plant and gen IDs Step 1a: Exact match
500 | FL | Crystal River | 628 | 2GTA | CC2ST | 364.7 | Pipeline Natural Gas | 28.9594 | -82.7003 | OPR | 2018-10-07T00:00:00 | 0 | 2GTA | CC2ST | FL | Crystal River | 628 | CC2ST | 364.7 |  | CA | NG | 28.9656 | -82.6977 | 0 | 0 | 628 |  |  | CC2ST | 3_1_Generator (generators) match on plant and gen IDs Step 1a: Exact match
502 | FL | Crystal River | 628 | 2GTB | 2GTB | 310.3 | Pipeline Natural Gas | 28.9594 | -82.7003 | OPR | 2018-10-16T00:00:00 | 0 | 2GTB | 2GTB | FL | Crystal River | 628 | 2GTB | 310.3 |  | CT | NG | 28.9656 | -82.6977 | 0 | 0 | 628 |  |  | 2GTB | 3_1_Generator (generators) match on plant and gen IDs Step 1a: Exact match
503 | FL | Crystal River | 628 | 2GTB | CC2ST | 364.7 | Pipeline Natural Gas | 28.9594 | -82.7003 | OPR | 2018-10-16T00:00:00 | 0 | 2GTB | CC2ST | FL | Crystal River | 628 | CC2ST | 364.7 |  | CA | NG | 28.9656 | -82.6977 | 0 | 0 | 628 |  |  | CC2ST | 3_1_Generator (generators) match on plant and gen IDs Step 1a: Exact match
504 | FL | Crystal River | 628 | 4 | ST4 | 739.3 | Coal | 28.9594 | -82.7003 | OPR | 1982-12-01T00:00:00 | 0 | 4 | ST4 | FL | Crystal River | 628 | ST4 | 739.2 | 4 | ST | BIT | 28.9656 | -82.6977 | 0 | 0 | 628 | 4 | ST4 | ST4 | 3_1_Generator (generators) match on plant and gen IDs Step 1a: Exact match | 6_1_EnviroAssoc (boilers and generators) match on plant, boiler, and gen IDs Step 2a: Exact match
505 | FL | Crystal River | 628 | 5 | 5 | 739.3 | Coal | 28.9594 | -82.7003 | OPR | 1984-10-01T00:00:00 | 0 | 5 | 5 | FL | Crystal River | 628 | 5 | 739.2 | 5 | ST | BIT | 28.9656 | -82.6977 | 0 | 0 | 628 | 5 | 5 | 5 | 3_1_Generator (generators) match on plant and gen IDs Step 1a: Exact match | 6_1_EnviroAssoc (boilers and generators) match on plant, boiler, and gen IDs Step 2a: Exact match
506 | FL | G E Turner | 629 | P3 | P3 |  | Diesel Oil | 28.8689 | -81.2728 | RET | 2016-03-31T00:00:00 | 2016 | P3 | P3 | FL | G E Turner | 629 | P3 | 71.2 |  | GT | DFO | 28.8696 | -81.274 | 2015 | 0 | 629 |  |  | P3 | 3_1_Generator (generators) match on plant and gen IDs Step 1a: Exact match
507 | FL | G E Turner | 629 | P4 | P4 |  | Diesel Oil | 28.8689 | -81.2728 | RET | 2016-03-31T00:00:00 | 2016 | P4 | P4 | FL | G E Turner | 629 | P4 | 71.2 |  | GT | DFO | 28.8696 | -81.274 | 2016 | 0 | 629 |  |  | P4 | 3_1_Generator (generators) match on plant and gen IDs Step 1a: Exact match
508 | FL | Higgins | 630 | P1 | P1 |  | Pipeline Natural Gas | 28.0037 | -82.6626 | RET | 2019-12-31T00:00:00 | 2019 | P1 | P1 | FL | Higgins | 630 | P1 | 33.7 |  | GT | NG | 28.0033 | -82.6615 | 0 | 0 | 630 |  |  | P1 | 3_1_Generator (generators) match on plant and gen IDs Step 1a: Exact match
509 | FL | Higgins | 630 | P2 | P2 |  | Pipeline Natural Gas | 28.0037 | -82.6626 | RET | 2019-12-31T00:00:00 | 2019 | P2 | P2 | FL | Higgins | 630 | P2 | 33.7 |  | GT | NG | 28.0033 | -82.6615 | 0 | 0 | 630 |  |  | P2 | 3_1_Generator (generators) match on plant and gen IDs Step 1a: Exact match
510 | FL | Higgins | 630 | P3 | P3 |  | Pipeline Natural Gas | 28.0037 | -82.6626 | RET | 2019-12-31T00:00:00 | 2019 | P3 | P3 | FL | Higgins | 630 | P3 | 42.9 |  | GT | NG | 28.0033 | -82.6615 | 0 | 0 | 630 |  |  | P3 | 3_1_Generator (generators) match on plant and gen IDs Step 1a: Exact match
511 | FL | Higgins | 630 | P4 | P4 |  | Pipeline Natural Gas | 28.0037 | -82.6626 | RET | 2019-12-31T00:00:00 | 2019 | P4 | P4 | FL | Higgins | 630 | P4 | 42.9 |  | GT | NG | 28.0033 | -82.6615 | 0 | 0 | 630 |  |  | P4 | 3_1_Generator (generators) match on plant and gen IDs Step 1a: Exact match
512 | FL | P L Bartow | 634 | 4A | 4AGT | 215 | Pipeline Natural Gas | 27.8613 | -82.6012 | OPR | 2008-12-05T00:00:00 | 0 | 4A | 4AGT | FL | P L Bartow | 634 | 4AGT | 208.2 |  | CT | NG | 27.8595 | -82.6018 | 0 | 0 | 634 |  |  | 4AGT | 3_1_Generator (generators) match on plant and gen IDs Step 1a: Exact match
513 | FL | P L Bartow | 634 | 4A | 4ST | 420 | Pipeline Natural Gas | 27.8613 | -82.6012 | OPR | 2008-12-05T00:00:00 | 0 | 4A | 4ST | FL | P L Bartow | 634 | 4ST | 421.2 | 4A | CA | NG | 27.8595 | -82.6018 | 0 | 0 | 634 | 4A | 4ST | 4ST | 3_1_Generator (generators) match on plant and gen IDs Step 1a: Exact match | 6_1_EnviroAssoc (boilers and generators) match on plant, boiler, and gen IDs Step 2a: Exact match
515 | FL | P L Bartow | 634 | 4B | 4BGT | 215 | Pipeline Natural Gas | 27.8613 | -82.6012 | OPR | 2008-11-05T00:00:00 | 0 | 4B | 4BGT | FL | P L Bartow | 634 | 4BGT | 208.2 |  | CT | NG | 27.8595 | -82.6018 | 0 | 0 | 634 |  |  | 4BGT | 3_1_Generator (generators) match on plant and gen IDs Step 1a: Exact match
514 | FL | P L Bartow | 634 | 4B | 4ST | 420 | Pipeline Natural Gas | 27.8613 | -82.6012 | OPR | 2008-11-05T00:00:00 | 0 | 4B | 4ST | FL | P L Bartow | 634 | 4ST | 421.2 | 4B | CA | NG | 27.8595 | -82.6018 | 0 | 0 | 634 | 4B | 4ST | 4ST | 3_1_Generator (generators) match on plant and gen IDs Step 1a: Exact match | 6_1_EnviroAssoc (boilers and generators) match on plant, boiler, and gen IDs Step 2a: Exact match
516 | FL | P L Bartow | 634 | 4C | 4CGT | 215 | Pipeline Natural Gas | 27.8613 | -82.6012 | OPR | 2008-11-19T00:00:00 | 0 | 4C | 4CGT | FL | P L Bartow | 634 | 4CGT | 208.2 |  | CT | NG | 27.8595 | -82.6018 | 0 | 0 | 634 |  |  | 4CGT | 3_1_Generator (generators) match on plant and gen IDs Step 1a: Exact match
517 | FL | P L Bartow | 634 | 4C | 4ST | 420 | Pipeline Natural Gas | 27.8613 | -82.6012 | OPR | 2008-11-19T00:00:00 | 0 | 4C | 4ST | FL | P L Bartow | 634 | 4ST | 421.2 | 4C | CA | NG | 27.8595 | -82.6018 | 0 | 0 | 634 | 4C | 4ST | 4ST | 3_1_Generator (generators) match on plant and gen IDs Step 1a: Exact match | 6_1_EnviroAssoc (boilers and generators) match on plant, boiler, and gen IDs Step 2a: Exact match
518 | FL | P L Bartow | 634 | 4D | 4DGT | 215 | Pipeline Natural Gas | 27.8613 | -82.6012 | OPR | 2008-12-20T00:00:00 | 0 | 4D | 4DGT | FL | P L Bartow | 634 | 4DGT | 208.2 |  | CT | NG | 27.8595 | -82.6018 | 0 | 0 | 634 |  |  | 4DGT | 3_1_Generator (generators) match on plant and gen IDs Step 1a: Exact match
519 | FL | P L Bartow | 634 | 4D | 4ST | 420 | Pipeline Natural Gas | 27.8613 | -82.6012 | OPR | 2008-12-20T00:00:00 | 0 | 4D | 4ST | FL | P L Bartow | 634 | 4ST | 421.2 | 4D | CA | NG | 27.8595 | -82.6018 | 0 | 0 | 634 | 4D | 4ST | 4ST | 3_1_Generator (generators) match on plant and gen IDs Step 1a: Exact match | 6_1_EnviroAssoc (boilers and generators) match on plant, boiler, and gen IDs Step 2a: Exact match
520 | FL | P L Bartow | 634 | P1 | P1 |  | Diesel Oil | 27.8613 | -82.6012 | OPR | 1972-06-14T00:00:00 | 0 | P1 | P1 | FL | P L Bartow | 634 | P1 | 55.4 |  | GT | DFO | 27.8595 | -82.6018 | 0 | 0 | 634 |  |  | P1 | 3_1_Generator (generators) match on plant and gen IDs Step 1a: Exact match
521 | FL | P L Bartow | 634 | P2 | P2 |  | Diesel Oil | 27.8613 | -82.6012 | OPR | 1972-06-14T00:00:00 | 0 | P2 | P2 | FL | P L Bartow | 634 | P2 | 55.4 |  | GT | NG | 27.8595 | -82.6018 | 0 | 0 | 634 |  |  | P2 | 3_1_Generator (generators) match on plant and gen IDs Step 1a: Exact match
522 | FL | P L Bartow | 634 | P3 | P3 |  | Diesel Oil | 27.8613 | -82.6012 | OPR | 1972-06-14T00:00:00 | 0 | P3 | P3 | FL | P L Bartow | 634 | P3 | 55.4 |  | GT | DFO | 27.8595 | -82.6018 | 0 | 0 | 634 |  |  | P3 | 3_1_Generator (generators) match on plant and gen IDs Step 1a: Exact match
523 | FL | P L Bartow | 634 | P4 | P4 |  | Diesel Oil | 27.8613 | -82.6012 | OPR | 1972-06-14T00:00:00 | 0 | P4 | P4 | FL | P L Bartow | 634 | P4 | 55.4 |  | GT | NG | 27.8595 | -82.6018 | 0 | 0 | 634 |  |  | P4 | 3_1_Generator (generators) match on plant and gen IDs Step 1a: Exact match
524 | FL | Suwannee River | 638 | 1 | 1 | 34.5 | Pipeline Natural Gas | 30.3764 | -83.1806 | RET | 2016-12-31T00:00:00 | 2016 | 1 | 1 | FL | Suwannee River | 638 | 1 | 34.5 | 1 | ST | NG | 30.3764 | -83.1806 | 2016 | 0 | 638 | 1 | 1 | 1 | 3_1_Generator (generators) match on plant and gen IDs Step 1a: Exact match | 6_1_EnviroAssoc (boilers and generators) match on plant, boiler, and gen IDs Step 2a: Exact match
525 | FL | Suwannee River | 638 | 1A | P1 |  | Diesel Oil | 30.3764 | -83.1806 | OPR | 1980-10-29T00:00:00 | 0 | 1A | P1 | FL | Suwannee River | 638 | P1 | 65.9 |  | GT | NG | 30.3764 | -83.1806 | 0 | 0 | 638 |  |  | P1 | 3_1_Generator (generators) match on plant and gen IDs Step 1a: Exact match
526 | FL | Suwannee River | 638 | 1B | P1 |  | Diesel Oil | 30.3764 | -83.1806 | OPR | 1980-10-29T00:00:00 | 0 | 1B | P1 | FL | Suwannee River | 638 | P1 | 65.9 |  | GT | NG | 30.3764 | -83.1806 | 0 | 0 | 638 |  |  | P1 | 3_1_Generator (generators) match on plant and gen IDs Step 1a: Exact match
527 | FL | Suwannee River | 638 | 2 | 2 | 37.5 | Pipeline Natural Gas | 30.3764 | -83.1806 | RET | 2016-12-31T00:00:00 | 2016 | 2 | 2 | FL | Suwannee River | 638 | 2 | 37.5 | 2 | ST | NG | 30.3764 | -83.1806 | 2016 | 0 | 638 | 2 | 2 | 2 | 3_1_Generator (generators) match on plant and gen IDs Step 1a: Exact match | 6_1_EnviroAssoc (boilers and generators) match on plant, boiler, and gen IDs Step 2a: Exact match
528 | FL | Suwannee River | 638 | 2A | P2 |  | Diesel Oil | 30.3764 | -83.1806 | OPR | 1980-10-29T00:00:00 | 0 | 2A | P2 | FL | Suwannee River | 638 | P2 | 65.9 |  | GT | DFO | 30.3764 | -83.1806 | 0 | 0 | 638 |  |  | P2 | 3_1_Generator (generators) match on plant and gen IDs Step 1a: Exact match
529 | FL | Suwannee River | 638 | 2B | P2 |  | Diesel Oil | 30.3764 | -83.1806 | OPR | 1980-10-29T00:00:00 | 0 | 2B | P2 | FL | Suwannee River | 638 | P2 | 65.9 |  | GT | DFO | 30.3764 | -83.1806 | 0 | 0 | 638 |  |  | P2 | 3_1_Generator (generators) match on plant and gen IDs Step 1a: Exact match
530 | FL | Suwannee River | 638 | 3 | 3 | 75 | Pipeline Natural Gas | 30.3764 | -83.1806 | RET | 2016-12-31T00:00:00 | 2016 | 3 | 3 | FL | Suwannee River | 638 | 3 | 75 | 3 | ST | NG | 30.3764 | -83.1806 | 2016 | 0 | 638 | 3 | 3 | 3 | 3_1_Generator (generators) match on plant and gen IDs Step 1a: Exact match | 6_1_EnviroAssoc (boilers and generators) match on plant, boiler, and gen IDs Step 2a: Exact match
531 | FL | Suwannee River | 638 | 3A | P3 |  | Diesel Oil | 30.3764 | -83.1806 | OPR | 1980-10-29T00:00:00 | 0 | 3A | P3 | FL | Suwannee River | 638 | P3 | 65.9 |  | GT | NG | 30.3764 | -83.1806 | 0 | 0 | 638 |  |  | P3 | 3_1_Generator (generators) match on plant and gen IDs Step 1a: Exact match
532 | FL | Suwannee River | 638 | 3B | P3 |  | Diesel Oil | 30.3764 | -83.1806 | OPR | 1980-10-29T00:00:00 | 0 | 3B | P3 | FL | Suwannee River | 638 | P3 | 65.9 |  | GT | NG | 30.3764 | -83.1806 | 0 | 0 | 638 |  |  | P3 | 3_1_Generator (generators) match on plant and gen IDs Step 1a: Exact match
533 | FL | Gulf Clean Energy Center | 641 | 4 | 4 | 93.8 | Coal | 30.5661 | -87.2289 | OPR | 1959-07-01T00:00:00 | 0 | 4 | 4 | FL | Crist | 641 | 4 | 93.7 | 4 | ST | BIT | 30.5661 | -87.2244 | 0 | 0 | 641 | 4 | 4 | 4 | 3_1_Generator (generators) match on plant and gen IDs Step 1a: Exact match | 6_1_EnviroAssoc (boilers and generators) match on plant, boiler, and gen IDs Step 2a: Exact match
534 | FL | Gulf Clean Energy Center | 641 | 5 | 5 | 93.8 | Coal | 30.5661 | -87.2289 | OPR | 1961-06-01T00:00:00 | 0 | 5 | 5 | FL | Crist | 641 | 5 | 93.7 | 5 | ST | BIT | 30.5661 | -87.2244 | 0 | 0 | 641 | 5 | 5 | 5 | 3_1_Generator (generators) match on plant and gen IDs Step 1a: Exact match | 6_1_EnviroAssoc (boilers and generators) match on plant, boiler, and gen IDs Step 2a: Exact match
535 | FL | Gulf Clean Energy Center | 641 | 6 | 6 | 369.8 | Coal | 30.5661 | -87.2289 | OPR | 1970-05-01T00:00:00 | 0 | 6 | 6 | FL | Crist | 641 | 6 | 369.7 | 6 | ST | BIT | 30.5661 | -87.2244 | 0 | 0 | 641 | 6 | 6 | 6 | 3_1_Generator (generators) match on plant and gen IDs Step 1a: Exact match | 6_1_EnviroAssoc (boilers and generators) match on plant, boiler, and gen IDs Step 2a: Exact match
536 | FL | Gulf Clean Energy Center | 641 | 7 | 7 | 578 | Coal | 30.5661 | -87.2289 | OPR | 1973-05-11T00:00:00 | 0 | 7 | 7 | FL | Crist | 641 | 7 | 578 | 7 | ST | BIT | 30.5661 | -87.2244 | 0 | 0 | 641 | 7 | 7 | 7 | 3_1_Generator (generators) match on plant and gen IDs Step 1a: Exact match | 6_1_EnviroAssoc (boilers and generators) match on plant, boiler, and gen IDs Step 2a: Exact match
537 | FL | Scholz Electric Generating Plant | 642 | 1 | 1 | 49 | Coal | 30.6689 | -84.8869 | RET | 2015-04-16T00:00:00 | 2015 | 1 | 1 | FL | Scholz | 642 | 1 | 49 | 1 | ST | BIT | 30.6692 | -84.8869 | 2015 | 0 | 642 | 1 | 1 | 1 | 3_1_Generator (generators) match on plant and gen IDs Step 1a: Exact match | 6_1_EnviroAssoc (boilers and generators) match on plant, boiler, and gen IDs Step 2a: Exact match
538 | FL | Scholz Electric Generating Plant | 642 | 2 | 2 | 49 | Coal | 30.6689 | -84.8869 | RET | 2015-04-16T00:00:00 | 2015 | 2 | 2 | FL | Scholz | 642 | 2 | 49 | 2 | ST | BIT | 30.6692 | -84.8869 | 2015 | 0 | 642 | 2 | 2 | 2 | 3_1_Generator (generators) match on plant and gen IDs Step 1a: Exact match | 6_1_EnviroAssoc (boilers and generators) match on plant, boiler, and gen IDs Step 2a: Exact match
539 | FL | Lansing Smith Generating Plant | 643 | 1 | 1 | 149.6 | Coal | 30.2689 | -85.7003 | RET | 2016-03-31T00:00:00 | 2016 | 1 | 1 | FL | Lansing Smith | 643 | 1 | 149.6 | 1 | ST | BIT | 30.2686 | -85.7003 | 2016 | 0 | 643 | 1 | 1 | 1 | 3_1_Generator (generators) match on plant and gen IDs Step 1a: Exact match | 6_1_EnviroAssoc (boilers and generators) match on plant, boiler, and gen IDs Step 2a: Exact match
540 | FL | Lansing Smith Generating Plant | 643 | 2 | 2 | 190.4 | Coal | 30.2689 | -85.7003 | RET | 2016-03-31T00:00:00 | 2016 | 2 | 2 | FL | Lansing Smith | 643 | 2 | 190.4 | 2 | ST | BIT | 30.2686 | -85.7003 | 2016 | 0 | 643 | 2 | 2 | 2 | 3_1_Generator (generators) match on plant and gen IDs Step 1a: Exact match | 6_1_EnviroAssoc (boilers and generators) match on plant, boiler, and gen IDs Step 2a: Exact match
542 | FL | Lansing Smith Generating Plant | 643 | 4 | 3A | 203.2 | Pipeline Natural Gas | 30.2689 | -85.7003 | OPR | 2002-01-16T00:00:00 | 0 | 4 | 3A | FL | Lansing Smith | 643 | 3A | 203.2 |  | CT | NG | 30.2686 | -85.7003 | 0 | 0 | 643 |  |  | 3A | 3_1_Generator (generators) match on plant and gen IDs Step 1a: Exact match
541 | FL | Lansing Smith Generating Plant | 643 | 4 | 3S | 213.3 | Pipeline Natural Gas | 30.2689 | -85.7003 | OPR | 2002-01-16T00:00:00 | 0 | 4 | 3S | FL | Lansing Smith | 643 | 3S | 213.3 | 4 | CA | NG | 30.2686 | -85.7003 | 0 | 0 | 643 | 4 | 3S | 3S | 3_1_Generator (generators) match on plant and gen IDs Step 1a: Exact match | 6_1_EnviroAssoc (boilers and generators) match on plant, boiler, and gen IDs Step 2a: Exact match
543 | FL | Lansing Smith Generating Plant | 643 | 5 | 3B | 203.2 | Pipeline Natural Gas | 30.2689 | -85.7003 | OPR | 2002-01-12T00:00:00 | 0 | 5 | 3B | FL | Lansing Smith | 643 | 3B | 203.2 |  | CT | NG | 30.2686 | -85.7003 | 0 | 0 | 643 |  |  | 3B | 3_1_Generator (generators) match on plant and gen IDs Step 1a: Exact match
544 | FL | Lansing Smith Generating Plant | 643 | 5 | 3S | 213.3 | Pipeline Natural Gas | 30.2689 | -85.7003 | OPR | 2002-01-12T00:00:00 | 0 | 5 | 3S | FL | Lansing Smith | 643 | 3S | 213.3 | 5 | CA | NG | 30.2686 | -85.7003 | 0 | 0 | 643 | 5 | 3S | 3S | 3_1_Generator (generators) match on plant and gen IDs Step 1a: Exact match | 6_1_EnviroAssoc (boilers and generators) match on plant, boiler, and gen IDs Step 2a: Exact match
545 | FL | Lansing Smith Generating Plant | 643 | AA | CT1 | 41.8 | Diesel Oil | 30.2689 | -85.7003 | OPR | 1971-05-18T00:00:00 | 0 | AA | CT1 | FL | Lansing Smith | 643 | CT1 | 41.8 |  | GT | DFO | 30.2686 | -85.7003 | 0 | 0 | 643 |  |  | CT1 | 3_1_Generator (generators) match on plant and gen IDs Step 1a: Exact match
546 | FL | Lansing Smith Generating Plant | 643 | AB | CT1 | 41.8 | Diesel Oil | 30.2689 | -85.7003 | OPR | 1971-05-18T00:00:00 | 0 | AB | CT1 | FL | Lansing Smith | 643 | CT1 | 41.8 |  | GT | DFO | 30.2686 | -85.7003 | 0 | 0 | 643 |  |  | CT1 | 3_1_Generator (generators) match on plant and gen IDs Step 1a: Exact match
6222 | FL | Big Bend | 645 | BB01 | 1 | 445.5 |  | 27.7944 | -82.4036 | RET | 2020-06-01T00:00:00 | 2020 | BB01 | 1 | FL | Big Bend | 645 | ST1 | 445.5 | BB01 | ST | BIT | 27.7944 | -82.4036 | 0 | 0 | 645 | 1 | 1 | 1 | 3_1_Generator (generators) match on plant and gen IDs Step 1d: Modify IDs; remove leading letters | 6_1_EnviroAssoc (boilers and generators) match on plant, boiler, and gen IDs Step 2d: Modify IDs; remove leading letters
547 | FL | Big Bend | 645 | BB02 | ST2 | 445.5 | Pipeline Natural Gas | 27.7944 | -82.4036 | OPR | 1973-04-01T00:00:00 | 0 | BB02 | ST2 | FL | Big Bend | 645 | ST2 | 445.5 | BB02 | ST | BIT | 27.7944 | -82.4036 | 0 | 0 | 645 | BB02 | ST2 | ST2 | 3_1_Generator (generators) match on plant and gen IDs Step 1a: Exact match | 6_1_EnviroAssoc (boilers and generators) match on plant, boiler, and gen IDs Step 2a: Exact match
548 | FL | Big Bend | 645 | BB03 | ST3 | 445.5 | Pipeline Natural Gas | 27.7944 | -82.4036 | OPR | 1976-05-01T00:00:00 | 0 | BB03 | ST3 | FL | Big Bend | 645 | ST3 | 445.5 | BB03 | ST | BIT | 27.7944 | -82.4036 | 0 | 0 | 645 | BB03 | ST3 | ST3 | 3_1_Generator (generators) match on plant and gen IDs Step 1a: Exact match | 6_1_EnviroAssoc (boilers and generators) match on plant, boiler, and gen IDs Step 2a: Exact match
549 | FL | Big Bend | 645 | BB04 | ST4 | 486 | Coal | 27.7944 | -82.4036 | OPR | 1985-02-01T00:00:00 | 0 | BB04 | ST4 | FL | Big Bend | 645 | ST4 | 486 | BB04 | ST | BIT | 27.7944 | -82.4036 | 0 | 0 | 645 | BB04 | ST4 | ST4 | 3_1_Generator (generators) match on plant and gen IDs Step 1a: Exact match | 6_1_EnviroAssoc (boilers and generators) match on plant, boiler, and gen IDs Step 2a: Exact match
550 | FL | Big Bend | 645 | CT4A | GT4 | 62 | Pipeline Natural Gas | 27.7944 | -82.4036 | OPR | 2009-08-03T00:00:00 | 0 | CT4A | GT4 | FL | Big Bend | 645 | GT4 | 62 |  | GT | NG | 27.7944 | -82.4036 | 0 | 0 | 645 |  |  | GT4 | 3_1_Generator (generators) match on plant and gen IDs Step 1a: Exact match
551 | FL | Big Bend | 645 | CT4B | GT4 | 62 | Pipeline Natural Gas | 27.7944 | -82.4036 | OPR | 2009-08-03T00:00:00 | 0 | CT4B | GT4 | FL | Big Bend | 645 | GT4 | 62 |  | GT | NG | 27.7944 | -82.4036 | 0 | 0 | 645 |  |  | GT4 | 3_1_Generator (generators) match on plant and gen IDs Step 1a: Exact match
552 | FL | Deerhaven | 663 | B1 | 1 | 75 | Pipeline Natural Gas | 29.7586 | -82.3883 | OPR | 1972-08-01T00:00:00 | 0 | B1 | 1 | FL | Deerhaven Generating Station | 663 | 1 | 75 | B1 | ST | NG | 29.7592 | -82.3878 | 0 | 0 | 663 | B1 | 1 | 1 | 3_1_Generator (generators) match on plant and gen IDs Step 1a: Exact match | 6_1_EnviroAssoc (boilers and generators) match on plant, boiler, and gen IDs Step 2a: Exact match
553 | FL | Deerhaven | 663 | B2 | 2 | 250.8 | Coal | 29.7586 | -82.3883 | OPR | 1981-09-30T00:00:00 | 0 | B2 | 2 | FL | Deerhaven Generating Station | 663 | 2 | 250.7 | B2 | ST | BIT | 29.7592 | -82.3878 | 0 | 0 | 663 | B2 | 2 | 2 | 3_1_Generator (generators) match on plant and gen IDs Step 1a: Exact match | 6_1_EnviroAssoc (boilers and generators) match on plant, boiler, and gen IDs Step 2a: Exact match
554 | FL | Deerhaven | 663 | CT3 | GT3 | 96.1 | Pipeline Natural Gas | 29.7586 | -82.3883 | OPR | 1996-01-01T00:00:00 | 0 | CT3 | GT3 | FL | Deerhaven Generating Station | 663 | GT3 | 96.1 |  | GT | NG | 29.7592 | -82.3878 | 0 | 0 | 663 |  |  | GT3 | 3_1_Generator (generators) match on plant and gen IDs Step 1a: Exact match
555 | FL | J R Kelly | 664 | CC1 | 8 | 50 | Pipeline Natural Gas | 29.6467 | -82.3219 | OPR | 2001-02-01T00:00:00 | 0 | CC1 | 8 | FL | John R Kelly | 664 | 8 | 50 |  | CA | NG | 29.6461 | -82.3208 | 0 | 0 | 664 |  |  | 8 | 3_1_Generator (generators) match on plant and gen IDs Step 1a: Exact match
556 | FL | J R Kelly | 664 | CC1 | CT04 | 96.1 | Pipeline Natural Gas | 29.6467 | -82.3219 | OPR | 2001-02-01T00:00:00 | 0 | CC1 | CT04 | FL | John R Kelly | 664 | CT04 | 96.1 |  | CT | NG | 29.6461 | -82.3208 | 0 | 0 | 664 |  |  | CT04 | 3_1_Generator (generators) match on plant and gen IDs Step 1a: Exact match
557 | FL | J D Kennedy | 666 | 7 | GT37 | 185 | Pipeline Natural Gas | 30.3644 | -81.6236 | OPR | 2000-07-30T00:00:00 | 0 | 7 | GT37 | FL | J D Kennedy | 666 | GT37 | 185 |  | GT | NG | 30.3648 | -81.626 | 0 | 0 | 666 |  |  | GT37 | 3_1_Generator (generators) match on plant and gen IDs Step 1a: Exact match
558 | FL | J D Kennedy | 666 | CT8 | GT38 | 185 | Pipeline Natural Gas | 30.3644 | -81.6236 | OPR | 2009-04-18T00:00:00 | 0 | CT8 | GT38 | FL | J D Kennedy | 666 | GT38 | 185 |  | GT | NG | 30.3648 | -81.626 | 0 | 0 | 666 |  |  | GT38 | 3_1_Generator (generators) match on plant and gen IDs Step 1a: Exact match
559 | FL | Northside | 667 | 1A | 1 | 297.5 | Coal | 30.4172 | -81.5525 | OPR | 2002-04-22T00:00:00 | 0 | 1A | 1 | FL | Northside Generating Station | 667 | 1 | 297.5 |  | ST | BIT | 30.4172 | -81.5525 | 0 | 0 | 667 |  |  | 1 | 3_1_Generator (generators) match on plant and gen IDs Step 1a: Exact match
560 | FL | Northside | 667 | 2A | 2 | 297.5 | Coal | 30.4172 | -81.5525 | OPR | 2002-02-19T00:00:00 | 0 | 2A | 2 | FL | Northside Generating Station | 667 | 2 | 297.5 |  | ST | BIT | 30.4172 | -81.5525 | 0 | 0 | 667 |  |  | 2 | 3_1_Generator (generators) match on plant and gen IDs Step 1a: Exact match
561 | FL | Northside | 667 | 3 | ST3 | 563.7 | Pipeline Natural Gas | 30.4172 | -81.5525 | OPR | 1977-06-28T00:00:00 | 0 | 3 | ST3 | FL | Northside Generating Station | 667 | ST3 | 563.7 | 3 | ST | NG | 30.4172 | -81.5525 | 0 | 0 | 667 | 3 | ST3 | ST3 | 3_1_Generator (generators) match on plant and gen IDs Step 1a: Exact match | 6_1_EnviroAssoc (boilers and generators) match on plant, boiler, and gen IDs Step 2a: Exact match
562 | FL | Northside | 667 | GT3 | GT3 |  | Diesel Oil | 30.4172 | -81.5525 | OPR | 1975-02-07T00:00:00 | 0 | GT3 | GT3 | FL | Northside Generating Station | 667 | GT3 | 62.1 |  | GT | DFO | 30.4172 | -81.5525 | 0 | 0 | 667 |  |  | GT3 | 3_1_Generator (generators) match on plant and gen IDs Step 1a: Exact match
563 | FL | Northside | 667 | GT4 | 4 |  | Diesel Oil | 30.4172 | -81.5525 | OPR | 1975-01-10T00:00:00 | 0 | GT4 | 4 | FL | Northside Generating Station | 667 | 4 | 62.1 |  | GT | DFO | 30.4172 | -81.5525 | 0 | 0 | 667 |  |  | 4 | 3_1_Generator (generators) match on plant and gen IDs Step 1a: Exact match
564 | FL | Northside | 667 | GT5 | 5 |  | Diesel Oil | 30.4172 | -81.5525 | OPR | 1974-12-16T00:00:00 | 0 | GT5 | 5 | FL | Northside Generating Station | 667 | 5 | 62.1 |  | GT | DFO | 30.4172 | -81.5525 | 0 | 0 | 667 |  |  | 5 | 3_1_Generator (generators) match on plant and gen IDs Step 1a: Exact match
565 | FL | Northside | 667 | GT6 | 6 |  | Diesel Oil | 30.4172 | -81.5525 | OPR | 1974-12-11T00:00:00 | 0 | GT6 | 6 | FL | Northside Generating Station | 667 | 6 | 62.1 |  | GT | DFO | 30.4172 | -81.5525 | 0 | 0 | 667 |  |  | 6 | 3_1_Generator (generators) match on plant and gen IDs Step 1a: Exact match
568 | FL | Roy E Hansel Power Plant | 672 | CT21 | 21 |  | Pipeline Natural Gas | 28.2908 | -81.4069 | RET | 2012-09-30T00:00:00 | 2012 | CT21 | 21 | FL | Hansel | 672 | 21 | 35 |  | CT | NG | 28.2894 | -81.4079 | 2012 | 0 | 672 |  |  | 21 | 3_1_Generator (generators) match on plant and gen IDs Step 1a: Exact match
566 | FL | Roy E Hansel Power Plant | 672 | CT21 | 22 |  | Pipeline Natural Gas | 28.2908 | -81.4069 | RET | 2012-09-30T00:00:00 | 2012 | CT21 | 22 | FL | Hansel | 672 | 22 | 10 |  | CA | NG | 28.2894 | -81.4079 | 2012 | 0 | 672 |  |  | 22 | 3_1_Generator (generators) match on plant and gen IDs Step 1a: Exact match
567 | FL | Roy E Hansel Power Plant | 672 | CT21 | 23 |  | Pipeline Natural Gas | 28.2908 | -81.4069 | RET | 2012-09-30T00:00:00 | 2012 | CT21 | 23 | FL | Hansel | 672 | 23 | 10 |  | CA | NG | 28.2894 | -81.4079 | 2012 | 0 | 672 |  |  | 23 | 3_1_Generator (generators) match on plant and gen IDs Step 1a: Exact match
569 | FL | Tom G Smith | 673 | GT1 | GT1 |  | Diesel Oil | 26.6125 | -80.0678 | OPR | 1976-12-10T00:00:00 | 0 | GT1 | GT1 | FL | Tom G Smith | 673 | GT1 | 30.8 |  | GT | DFO | 26.6128 | -80.0677 | 0 | 0 | 673 |  |  | GT1 | 3_1_Generator (generators) match on plant and gen IDs Step 1a: Exact match
570 | FL | Tom G Smith | 673 | S-3 | S3 | 26.5 | Pipeline Natural Gas | 26.6125 | -80.0678 | OPR | 1967-11-01T00:00:00 | 0 | S-3 | S3 | FL | Tom G Smith | 673 | S3 | 26.5 | S-3 | ST | NG | 26.6128 | -80.0677 | 0 | 0 | 673 | S-3 | S3 | S3 | 3_1_Generator (generators) match on plant and gen IDs Step 1a: Exact match | 6_1_EnviroAssoc (boilers and generators) match on plant, boiler, and gen IDs Step 2a: Exact match
571 | FL | Charles Larsen Memorial Power Plant | 675 | **8 | 5 | 25 | Pipeline Natural Gas | 28.0491 | -81.9238 | OPR | 1992-07-01T00:00:00 | 0 | **8 | 5 | FL | Larsen Memorial | 675 | 5 | 25 |  | CA | NG | 28.0797 | -81.9228 | 0 | 0 | 675 |  |  | 5 | 3_1_Generator (generators) match on plant and gen IDs Step 1a: Exact match
572 | FL | Charles Larsen Memorial Power Plant | 675 | **8 | 8 | 101.5 | Pipeline Natural Gas | 28.0491 | -81.9238 | OPR | 1992-07-01T00:00:00 | 0 | **8 | 8 | FL | Larsen Memorial | 675 | 8 | 86.2 |  | CT | NG | 28.0797 | -81.9228 | 0 | 0 | 675 |  |  | 8 | 3_1_Generator (generators) match on plant and gen IDs Step 1a: Exact match
573 | FL | C D McIntosh Jr Power Plant | 676 | 1 | ST1 | 90 | Residual Oil | 28.0809 | -81.9256 | RET | 2015-12-31T00:00:00 | 2015 | 1 | ST1 | FL | C D McIntosh Jr | 676 | ST1 | 103.5 | 1 | ST | NG | 28.0801 | -81.9229 | 2015 | 0 | 676 | 1 | ST1 | ST1 | 3_1_Generator (generators) match on plant and gen IDs Step 1a: Exact match | 6_1_EnviroAssoc (boilers and generators) match on plant, boiler, and gen IDs Step 2a: Exact match
574 | FL | C D McIntosh Jr Power Plant | 676 | 2 | ST2 | 114.7 | Residual Oil | 28.0809 | -81.9256 | RET | 2020-06-22T00:00:00 | 2020 | 2 | ST2 | FL | C D McIntosh Jr | 676 | ST2 | 126 | 2 | ST | NG | 28.0801 | -81.9229 | 0 | 0 | 676 | 2 | ST2 | ST2 | 3_1_Generator (generators) match on plant and gen IDs Step 1a: Exact match | 6_1_EnviroAssoc (boilers and generators) match on plant, boiler, and gen IDs Step 2a: Exact match
575 | FL | C D McIntosh Jr Power Plant | 676 | 3 | 3 | 364 | Coal | 28.0809 | -81.9256 | OPR | 1982-09-01T00:00:00 | 0 | 3 | 3 | FL | C D McIntosh Jr | 676 | 3 | 363.8 | 3 | ST | BIT | 28.0801 | -81.9229 | 0 | 0 | 676 | 3 | 3 | 3 | 3_1_Generator (generators) match on plant and gen IDs Step 1a: Exact match | 6_1_EnviroAssoc (boilers and generators) match on plant, boiler, and gen IDs Step 2a: Exact match
576 | FL | C D McIntosh Jr Power Plant | 676 | 5 | 5CT | 249 | Pipeline Natural Gas | 28.0809 | -81.9256 | OPR | 1999-07-01T00:00:00 | 0 | 5 | 5CT | FL | C D McIntosh Jr | 676 | 5CT | 249 |  | CT | NG | 28.0801 | -81.9229 | 0 | 0 | 676 |  |  | 5CT | 3_1_Generator (generators) match on plant and gen IDs Step 1a: Exact match
577 | FL | C D McIntosh Jr Power Plant | 676 | 5 | 5ST | 120 | Pipeline Natural Gas | 28.0809 | -81.9256 | OPR | 1999-07-01T00:00:00 | 0 | 5 | 5ST | FL | C D McIntosh Jr | 676 | 5ST | 120 |  | CA | NG | 28.0801 | -81.9229 | 0 | 0 | 676 |  |  | 5ST | 3_1_Generator (generators) match on plant and gen IDs Step 1a: Exact match
578 | FL | Indian River (683) | 683 | **C | C | 130 | Pipeline Natural Gas | 28.4933 | -80.7825 | OPR | 1991-11-01T00:00:00 | 0 | **C | C | FL | Indian River Plant | 683 | C | 130 |  | GT | NG | 28.4932 | -80.7801 | 0 | 0 | 683 |  |  | C | 3_1_Generator (generators) match on plant and gen IDs Step 1a: Exact match
579 | FL | Indian River (683) | 683 | **D | D | 130 | Pipeline Natural Gas | 28.4933 | -80.7825 | OPR | 1991-11-01T00:00:00 | 0 | **D | D | FL | Indian River Plant | 683 | D | 130 |  | GT | NG | 28.4932 | -80.7801 | 0 | 0 | 683 |  |  | D | 3_1_Generator (generators) match on plant and gen IDs Step 1a: Exact match
580 | FL | Indian River (683) | 683 | A | A |  | Pipeline Natural Gas | 28.4933 | -80.7825 | OPR | 1990-08-01T00:00:00 | 0 | A | A | FL | Indian River Plant | 683 | A | 41.4 |  | GT | NG | 28.4932 | -80.7801 | 0 | 0 | 683 |  |  | A | 3_1_Generator (generators) match on plant and gen IDs Step 1a: Exact match
581 | FL | Indian River (683) | 683 | B | B |  | Pipeline Natural Gas | 28.4933 | -80.7825 | OPR | 1990-08-01T00:00:00 | 0 | B | B | FL | Indian River Plant | 683 | B | 41.4 |  | GT | NG | 28.4932 | -80.7801 | 0 | 0 | 683 |  |  | B | 3_1_Generator (generators) match on plant and gen IDs Step 1a: Exact match
582 | FL | Arvah B Hopkins | 688 | 1 | 1 | 75 | Pipeline Natural Gas | 30.4522 | -84.4 | RET | 2018-11-16T00:00:00 | 2018 | 1 | 1 | FL | Arvah B Hopkins | 688 | 1 | 75 | 1 | ST | NG | 30.4522 | -84.4 | 2018 | 0 | 688 | 1 | 1 | 1 | 3_1_Generator (generators) match on plant and gen IDs Step 1a: Exact match | 6_1_EnviroAssoc (boilers and generators) match on plant, boiler, and gen IDs Step 2a: Exact match
583 | FL | Arvah B Hopkins | 688 | 2A | 2 | 259.3 | Pipeline Natural Gas | 30.4522 | -84.4 | OPR | 2008-05-09T00:00:00 | 0 | 2A | 2 | FL | Arvah B Hopkins | 688 | 2 | 259.2 | 2A | CA | NG | 30.4522 | -84.4 | 0 | 0 | 688 | 2A | 2 | 2 | 3_1_Generator (generators) match on plant and gen IDs Step 1a: Exact match | 6_1_EnviroAssoc (boilers and generators) match on plant, boiler, and gen IDs Step 2a: Exact match
6176 | FL | Arvah B Hopkins | 688 | 2A | CT2A | 187.5 | Pipeline Natural Gas | 30.4522 | -84.4 | OPR | 2008-05-09T00:00:00 | 0 | 2A | CT2A | FL | Arvah B Hopkins | 688 | CT 2A | 198.9 |  | CT | NG | 30.4522 | -84.4 | 0 | 0 | 688 |  |  | CT2A | 3_1_Generator (generators) match on plant and gen IDs Step 1b: Modify IDs; remove special chars
584 | FL | Arvah B Hopkins | 688 | HC2 | GT2 | 27 | Pipeline Natural Gas | 30.4522 | -84.4 | RET | 2017-03-01T00:00:00 | 2017 | HC2 | GT2 | FL | Arvah B Hopkins | 688 | GT2 | 27 |  | GT | NG | 30.4522 | -84.4 | 2017 | 0 | 688 |  |  | GT2 | 3_1_Generator (generators) match on plant and gen IDs Step 1a: Exact match
585 | FL | Arvah B Hopkins | 688 | HC3 | GT3 | 60.5 | Pipeline Natural Gas | 30.4522 | -84.4 | OPR | 2005-08-01T00:00:00 | 0 | HC3 | GT3 | FL | Arvah B Hopkins | 688 | GT3 | 60.5 |  | GT | NG | 30.4522 | -84.4 | 0 | 0 | 688 |  |  | GT3 | 3_1_Generator (generators) match on plant and gen IDs Step 1a: Exact match
586 | FL | Arvah B Hopkins | 688 | HC4 | GT4 | 60.5 | Pipeline Natural Gas | 30.4522 | -84.4 | OPR | 2005-09-27T00:00:00 | 0 | HC4 | GT4 | FL | Arvah B Hopkins | 688 | GT4 | 60.5 |  | GT | NG | 30.4522 | -84.4 | 0 | 0 | 688 |  |  | GT4 | 3_1_Generator (generators) match on plant and gen IDs Step 1a: Exact match
587 | FL | S O Purdom | 689 | 7 | 7 | 44 | Pipeline Natural Gas | 30.1619 | -84.2014 | RET | 2013-12-31T00:00:00 | 2013 | 7 | 7 | FL | S O Purdom | 689 | 7 | 50 | 7 | ST | NG | 30.1623 | -84.2007 | 2013 | 0 | 689 | 7 | 7 | 7 | 3_1_Generator (generators) match on plant and gen IDs Step 1a: Exact match | 6_1_EnviroAssoc (boilers and generators) match on plant, boiler, and gen IDs Step 2a: Exact match
589 | FL | S O Purdom | 689 | 8 | 8 | 160 | Pipeline Natural Gas | 30.1619 | -84.2014 | OPR | 2000-05-19T00:00:00 | 0 | 8 | 8 | FL | S O Purdom | 689 | 8 | 180 |  | CT | NG | 30.1623 | -84.2007 | 0 | 0 | 689 |  |  | 8 | 3_1_Generator (generators) match on plant and gen IDs Step 1a: Exact match
588 | FL | S O Purdom | 689 | 8 | 9 | 87 | Pipeline Natural Gas | 30.1619 | -84.2014 | OPR | 2000-05-19T00:00:00 | 0 | 8 | 9 | FL | S O Purdom | 689 | 9 | 90.1 |  | CA | NG | 30.1623 | -84.2007 | 0 | 0 | 689 |  |  | 9 | 3_1_Generator (generators) match on plant and gen IDs Step 1a: Exact match
| FL | Vero Beach Municipal | 693 | **5 | 2 | 16.5 | Pipeline Natural Gas | 27.6311 | -80.3758 | RET | 2015-11-06T00:00:00 | 2015 | **5 | 2 | [16 empty] | CAMD Unmatched | CAMD Unmatched
| FL | Vero Beach Municipal | 693 | **5 | 5 | 38 | Pipeline Natural Gas | 27.6311 | -80.3758 | RET | 2015-11-06T00:00:00 | 2015 | **5 | 5 | [16 empty] | CAMD Unmatched | CAMD Unmatched
| FL | Vero Beach Municipal | 693 | 3 | 3 | 34 | Pipeline Natural Gas | 27.6311 | -80.3758 | RET | 2014-10-09T00:00:00 | 2014 | 3 | 3 | [16 empty] | CAMD Unmatched | CAMD Unmatched
| FL | Vero Beach Municipal | 693 | 4 | 4 | 56 | Pipeline Natural Gas | 27.6311 | -80.3758 | RET | 2015-05-31T00:00:00 | 2015 | 4 | 4 | [16 empty] | CAMD Unmatched | CAMD Unmatched
590 | GA | Bowen | 703 | 1BLR | 1 | 805.8 | Coal | 34.1256 | -84.9192 | OPR | 1971-10-21T00:00:00 | 0 | 1BLR | 1 | GA | Bowen | 703 | 1 | 805.8 | 1BLR | ST | BIT | 34.1256 | -84.9222 | 0 | 0 | 703 | 1BLR | 1 | 1 | 3_1_Generator (generators) match on plant and gen IDs Step 1a: Exact match | 6_1_EnviroAssoc (boilers and generators) match on plant, boiler, and gen IDs Step 2a: Exact match
591 | GA | Bowen | 703 | 2BLR | 2 | 788.8 | Coal | 34.1256 | -84.9192 | OPR | 1972-09-26T00:00:00 | 0 | 2BLR | 2 | GA | Bowen | 703 | 2 | 788.8 | 2BLR | ST | BIT | 34.1256 | -84.9222 | 0 | 0 | 703 | 2BLR | 2 | 2 | 3_1_Generator (generators) match on plant and gen IDs Step 1a: Exact match | 6_1_EnviroAssoc (boilers and generators) match on plant, boiler, and gen IDs Step 2a: Exact match
592 | GA | Bowen | 703 | 3BLR | 3 | 952 | Coal | 34.1256 | -84.9192 | OPR | 1974-12-11T00:00:00 | 0 | 3BLR | 3 | GA | Bowen | 703 | 3 | 952 | 3BLR | ST | BIT | 34.1256 | -84.9222 | 0 | 0 | 703 | 3BLR | 3 | 3 | 3_1_Generator (generators) match on plant and gen IDs Step 1a: Exact match | 6_1_EnviroAssoc (boilers and generators) match on plant, boiler, and gen IDs Step 2a: Exact match
593 | GA | Bowen | 703 | 4BLR | 4 | 952 | Coal | 34.1256 | -84.9192 | OPR | 1975-11-14T00:00:00 | 0 | 4BLR | 4 | GA | Bowen | 703 | 4 | 952 | 4BLR | ST | BIT | 34.1256 | -84.9222 | 0 | 0 | 703 | 4BLR | 4 | 4 | 3_1_Generator (generators) match on plant and gen IDs Step 1a: Exact match | 6_1_EnviroAssoc (boilers and generators) match on plant, boiler, and gen IDs Step 2a: Exact match
594 | GA | Bowen | 703 | 6A | 6 |  | Diesel Oil | 34.1256 | -84.9192 | RET | 2013-04-25T00:00:00 | 2013 | 6A | 6 | GA | Bowen | 703 | 6 | 41.8 |  | GT | DFO | 34.1256 | -84.9222 | 2013 | 0 | 703 |  |  | 6 | 3_1_Generator (generators) match on plant and gen IDs Step 1a: Exact match
595 | GA | Bowen | 703 | 6B | 6 |  | Diesel Oil | 34.1256 | -84.9192 | RET | 2013-04-25T00:00:00 | 2013 | 6B | 6 | GA | Bowen | 703 | 6 | 41.8 |  | GT | DFO | 34.1256 | -84.9222 | 2013 | 0 | 703 |  |  | 6 | 3_1_Generator (generators) match on plant and gen IDs Step 1a: Exact match
596 | GA | Hammond | 708 | 1 | 1 | 125 |  | 34.2533 | -85.3456 | RET | 2019-07-29T00:00:00 | 2019 | 1 | 1 | GA | Hammond | 708 | 1 | 125 | 1 | ST | BIT | 34.2528 | -85.3456 | 0 | 0 | 708 | 1 | 1 | 1 | 3_1_Generator (generators) match on plant and gen IDs Step 1a: Exact match | 6_1_EnviroAssoc (boilers and generators) match on plant, boiler, and gen IDs Step 2a: Exact match
597 | GA | Hammond | 708 | 2 | 2 | 125 |  | 34.2533 | -85.3456 | RET | 2019-07-29T00:00:00 | 2019 | 2 | 2 | GA | Hammond | 708 | 2 | 125 | 2 | ST | BIT | 34.2528 | -85.3456 | 0 | 0 | 708 | 2 | 2 | 2 | 3_1_Generator (generators) match on plant and gen IDs Step 1a: Exact match | 6_1_EnviroAssoc (boilers and generators) match on plant, boiler, and gen IDs Step 2a: Exact match
598 | GA | Hammond | 708 | 3 | 3 | 125 |  | 34.2533 | -85.3456 | RET | 2019-07-29T00:00:00 | 2019 | 3 | 3 | GA | Hammond | 708 | 3 | 125 | 3 | ST | BIT | 34.2528 | -85.3456 | 0 | 0 | 708 | 3 | 3 | 3 | 3_1_Generator (generators) match on plant and gen IDs Step 1a: Exact match | 6_1_EnviroAssoc (boilers and generators) match on plant, boiler, and gen IDs Step 2a: Exact match
599 | GA | Hammond | 708 | 4 | 4 | 578 |  | 34.2533 | -85.3456 | RET | 2019-07-29T00:00:00 | 2019 | 4 | 4 | GA | Hammond | 708 | 4 | 578 | 4 | ST | BIT | 34.2528 | -85.3456 | 0 | 0 | 708 | 4 | 4 | 4 | 3_1_Generator (generators) match on plant and gen IDs Step 1a: Exact match | 6_1_EnviroAssoc (boilers and generators) match on plant, boiler, and gen IDs Step 2a: Exact match
600 | GA | Harllee Branch | 709 | 1 | 1 | 299.2 | Coal | 33.1942 | -83.2994 | RET | 2015-04-15T00:00:00 | 2015 | 1 | 1 | GA | Harllee Branch | 709 | 1 | 299.2 | 1 | ST | BIT | 33.195 | -83.2983 | 2015 | 0 | 709 | 1 | 1 | 1 | 3_1_Generator (generators) match on plant and gen IDs Step 1a: Exact match | 6_1_EnviroAssoc (boilers and generators) match on plant, boiler, and gen IDs Step 2a: Exact match
601 | GA | Harllee Branch | 709 | 2 | 2 | 359 | Coal | 33.1942 | -83.2994 | RET | 2013-09-30T00:00:00 | 2013 | 2 | 2 | GA | Harllee Branch | 709 | 2 | 359 | 2 | ST | BIT | 33.195 | -83.2983 | 2013 | 0 | 709 | 2 | 2 | 2 | 3_1_Generator (generators) match on plant and gen IDs Step 1a: Exact match | 6_1_EnviroAssoc (boilers and generators) match on plant, boiler, and gen IDs Step 2a: Exact match
602 | GA | Harllee Branch | 709 | 3 | 3 | 544 | Coal | 33.1942 | -83.2994 | RET | 2015-04-15T00:00:00 | 2015 | 3 | 3 | GA | Harllee Branch | 709 | 3 | 544 | 3 | ST | BIT | 33.195 | -83.2983 | 2015 | 0 | 709 | 3 | 3 | 3 | 3_1_Generator (generators) match on plant and gen IDs Step 1a: Exact match | 6_1_EnviroAssoc (boilers and generators) match on plant, boiler, and gen IDs Step 2a: Exact match
603 | GA | Harllee Branch | 709 | 4 | 4 | 544 | Coal | 33.1942 | -83.2994 | RET | 2015-04-15T00:00:00 | 2015 | 4 | 4 | GA | Harllee Branch | 709 | 4 | 544 | 4 | ST | BIT | 33.195 | -83.2983 | 2015 | 0 | 709 | 4 | 4 | 4 | 3_1_Generator (generators) match on plant and gen IDs Step 1a: Exact match | 6_1_EnviroAssoc (boilers and generators) match on plant, boiler, and gen IDs Step 2a: Exact match
604 | GA | Jack McDonough | 710 | 3AA | 3A |  | Diesel Oil | 33.8244 | -84.475 | OPR | 1971-05-07T00:00:00 | 0 | 3AA | 3A | GA | Jack McDonough | 710 | 3A | 41.8 |  | GT | NG | 33.8239 | -84.4758 | 0 | 0 | 710 |  |  | 3A | 3_1_Generator (generators) match on plant and gen IDs Step 1a: Exact match
605 | GA | Jack McDonough | 710 | 3AB | 3A |  | Diesel Oil | 33.8244 | -84.475 | OPR | 1971-05-07T00:00:00 | 0 | 3AB | 3A | GA | Jack McDonough | 710 | 3A | 41.8 |  | GT | NG | 33.8239 | -84.4758 | 0 | 0 | 710 |  |  | 3A | 3_1_Generator (generators) match on plant and gen IDs Step 1a: Exact match
606 | GA | Jack McDonough | 710 | 3BA | 3B |  | Diesel Oil | 33.8244 | -84.475 | OPR | 1971-05-07T00:00:00 | 0 | 3BA | 3B | GA | Jack McDonough | 710 | 3B | 41.8 |  | GT | NG | 33.8239 | -84.4758 | 0 | 0 | 710 |  |  | 3B | 3_1_Generator (generators) match on plant and gen IDs Step 1a: Exact match
607 | GA | Jack McDonough | 710 | 3BB | 3B |  | Diesel Oil | 33.8244 | -84.475 | OPR | 1971-05-07T00:00:00 | 0 | 3BB | 3B | GA | Jack McDonough | 710 | 3B | 41.8 |  | GT | NG | 33.8239 | -84.4758 | 0 | 0 | 710 |  |  | 3B | 3_1_Generator (generators) match on plant and gen IDs Step 1a: Exact match
609 | GA | Jack McDonough | 710 | 4A | 4 | 375 | Pipeline Natural Gas | 33.8244 | -84.475 | OPR | 2011-07-04T00:00:00 | 0 | 4A | 4 | GA | Jack McDonough | 710 | 4 | 375 | 4A | CA | NG | 33.8239 | -84.4758 | 0 | 0 | 710 | 4A | 4 | 4 | 3_1_Generator (generators) match on plant and gen IDs Step 1a: Exact match | 6_1_EnviroAssoc (boilers and generators) match on plant, boiler, and gen IDs Step 2a: Exact match
608 | GA | Jack McDonough | 710 | 4A | CT4A | 232.5 | Pipeline Natural Gas | 33.8244 | -84.475 | OPR | 2011-07-04T00:00:00 | 0 | 4A | CT4A | GA | Jack McDonough | 710 | CT4A | 232.5 |  | CT | NG | 33.8239 | -84.4758 | 0 | 0 | 710 |  |  | CT4A | 3_1_Generator (generators) match on plant and gen IDs Step 1a: Exact match
610 | GA | Jack McDonough | 710 | 4B | 4 | 375 | Pipeline Natural Gas | 33.8244 | -84.475 | OPR | 2011-07-17T00:00:00 | 0 | 4B | 4 | GA | Jack McDonough | 710 | 4 | 375 | 4B | CA | NG | 33.8239 | -84.4758 | 0 | 0 | 710 | 4B | 4 | 4 | 3_1_Generator (generators) match on plant and gen IDs Step 1a: Exact match | 6_1_EnviroAssoc (boilers and generators) match on plant, boiler, and gen IDs Step 2a: Exact match
611 | GA | Jack McDonough | 710 | 4B | CT4B | 232.5 | Pipeline Natural Gas | 33.8244 | -84.475 | OPR | 2011-07-17T00:00:00 | 0 | 4B | CT4B | GA | Jack McDonough | 710 | CT4B | 232.5 |  | CT | NG | 33.8239 | -84.4758 | 0 | 0 | 710 |  |  | CT4B | 3_1_Generator (generators) match on plant and gen IDs Step 1a: Exact match
612 | GA | Jack McDonough | 710 | 5A | 5 | 375 | Pipeline Natural Gas | 33.8244 | -84.475 | OPR | 2011-12-18T00:00:00 | 0 | 5A | 5 | GA | Jack McDonough | 710 | 5 | 375 | 5A | CA | NG | 33.8239 | -84.4758 | 0 | 0 | 710 | 5A | 5 | 5 | 3_1_Generator (generators) match on plant and gen IDs Step 1a: Exact match | 6_1_EnviroAssoc (boilers and generators) match on plant, boiler, and gen IDs Step 2a: Exact match
613 | GA | Jack McDonough | 710 | 5A | 5ACT | 232.5 | Pipeline Natural Gas | 33.8244 | -84.475 | OPR | 2011-12-18T00:00:00 | 0 | 5A | 5ACT | GA | Jack McDonough | 710 | 5ACT | 232.5 |  | CT | NG | 33.8239 | -84.4758 | 0 | 0 | 710 |  |  | 5ACT | 3_1_Generator (generators) match on plant and gen IDs Step 1a: Exact match
615 | GA | Jack McDonough | 710 | 5B | 5 | 375 | Pipeline Natural Gas | 33.8244 | -84.475 | OPR | 2012-01-08T00:00:00 | 0 | 5B | 5 | GA | Jack McDonough | 710 | 5 | 375 | 5B | CA | NG | 33.8239 | -84.4758 | 0 | 0 | 710 | 5B | 5 | 5 | 3_1_Generator (generators) match on plant and gen IDs Step 1a: Exact match | 6_1_EnviroAssoc (boilers and generators) match on plant, boiler, and gen IDs Step 2a: Exact match
614 | GA | Jack McDonough | 710 | 5B | 5BCT | 232.5 | Pipeline Natural Gas | 33.8244 | -84.475 | OPR | 2012-01-08T00:00:00 | 0 | 5B | 5BCT | GA | Jack McDonough | 710 | 5BCT | 232.5 |  | CT | NG | 33.8239 | -84.4758 | 0 | 0 | 710 |  |  | 5BCT | 3_1_Generator (generators) match on plant and gen IDs Step 1a: Exact match
616 | GA | Jack McDonough | 710 | 6A | 6 | 375 | Pipeline Natural Gas | 33.8244 | -84.475 | OPR | 2012-06-12T00:00:00 | 0 | 6A | 6 | GA | Jack McDonough | 710 | 6 | 375 | 6A | CA | NG | 33.8239 | -84.4758 | 0 | 0 | 710 | 6A | 6 | 6 | 3_1_Generator (generators) match on plant and gen IDs Step 1a: Exact match | 6_1_EnviroAssoc (boilers and generators) match on plant, boiler, and gen IDs Step 2a: Exact match
617 | GA | Jack McDonough | 710 | 6A | 6ACT | 232.5 | Pipeline Natural Gas | 33.8244 | -84.475 | OPR | 2012-06-12T00:00:00 | 0 | 6A | 6ACT | GA | Jack McDonough | 710 | 6ACT | 232.5 |  | CT | NG | 33.8239 | -84.4758 | 0 | 0 | 710 |  |  | 6ACT | 3_1_Generator (generators) match on plant and gen IDs Step 1a: Exact match
619 | GA | Jack McDonough | 710 | 6B | 6 | 375 | Pipeline Natural Gas | 33.8244 | -84.475 | OPR | 2012-07-02T00:00:00 | 0 | 6B | 6 | GA | Jack McDonough | 710 | 6 | 375 | 6B | CA | NG | 33.8239 | -84.4758 | 0 | 0 | 710 | 6B | 6 | 6 | 3_1_Generator (generators) match on plant and gen IDs Step 1a: Exact match | 6_1_EnviroAssoc (boilers and generators) match on plant, boiler, and gen IDs Step 2a: Exact match
618 | GA | Jack McDonough | 710 | 6B | 6BCT | 232.5 | Pipeline Natural Gas | 33.8244 | -84.475 | OPR | 2012-07-02T00:00:00 | 0 | 6B | 6BCT | GA | Jack McDonough | 710 | 6BCT | 232.5 |  | CT | NG | 33.8239 | -84.4758 | 0 | 0 | 710 |  |  | 6BCT | 3_1_Generator (generators) match on plant and gen IDs Step 1a: Exact match
620 | GA | Jack McDonough | 710 | MB1 | 1 | 245 | Coal | 33.8244 | -84.475 | RET | 2012-02-29T00:00:00 | 2012 | MB1 | 1 | GA | Jack McDonough | 710 | 1 | 299.2 | MB1 | ST | BIT | 33.8239 | -84.4758 | 2012 | 0 | 710 | MB1 | 1 | 1 | 3_1_Generator (generators) match on plant and gen IDs Step 1a: Exact match | 6_1_EnviroAssoc (boilers and generators) match on plant, boiler, and gen IDs Step 2a: Exact match
621 | GA | Jack McDonough | 710 | MB2 | 2 | 245 | Coal | 33.8244 | -84.475 | RET | 2011-09-30T00:00:00 | 2011 | MB2 | 2 | GA | Jack McDonough | 710 | 2 | 299.2 | MB2 | ST | BIT | 33.8239 | -84.4758 | 2011 | 0 | 710 | MB2 | 2 | 2 | 3_1_Generator (generators) match on plant and gen IDs Step 1a: Exact match | 6_1_EnviroAssoc (boilers and generators) match on plant, boiler, and gen IDs Step 2a: Exact match
622 | GA | McManus | 715 | 1 | 1 | 50 | Residual Oil | 31.2125 | -81.5458 | RET | 2015-04-15T00:00:00 | 2015 | 1 | 1 | GA | McManus | 715 | 1 | 50 | 1 | ST | RFO | 31.2136 | -81.5462 | 2015 | 0 | 715 | 1 | 1 | 1 | 3_1_Generator (generators) match on plant and gen IDs Step 1a: Exact match | 6_1_EnviroAssoc (boilers and generators) match on plant, boiler, and gen IDs Step 2a: Exact match
623 | GA | McManus | 715 | 2 | 2 | 93.8 | Residual Oil | 31.2125 | -81.5458 | RET | 2015-04-15T00:00:00 | 2015 | 2 | 2 | GA | McManus | 715 | 2 | 93.7 | 2 | ST | RFO | 31.2136 | -81.5462 | 2015 | 0 | 715 | 2 | 2 | 2 | 3_1_Generator (generators) match on plant and gen IDs Step 1a: Exact match | 6_1_EnviroAssoc (boilers and generators) match on plant, boiler, and gen IDs Step 2a: Exact match
624 | GA | McManus | 715 | 3A | 3A |  | Diesel Oil | 31.2125 | -81.5458 | OPR | 1971-12-07T00:00:00 | 0 | 3A | 3A | GA | McManus | 715 | 3A | 55.4 |  | GT | DFO | 31.2136 | -81.5462 | 0 | 0 | 715 |  |  | 3A | 3_1_Generator (generators) match on plant and gen IDs Step 1a: Exact match
625 | GA | McManus | 715 | 3B | 3B |  | Diesel Oil | 31.2125 | -81.5458 | OPR | 1971-12-13T00:00:00 | 0 | 3B | 3B | GA | McManus | 715 | 3B | 55.4 |  | GT | DFO | 31.2136 | -81.5462 | 0 | 0 | 715 |  |  | 3B | 3_1_Generator (generators) match on plant and gen IDs Step 1a: Exact match
626 | GA | McManus | 715 | 3C | 3C |  | Diesel Oil | 31.2125 | -81.5458 | OPR | 1971-12-01T00:00:00 | 0 | 3C | 3C | GA | McManus | 715 | 3C | 55.4 |  | GT | DFO | 31.2136 | -81.5462 | 0 | 0 | 715 |  |  | 3C | 3_1_Generator (generators) match on plant and gen IDs Step 1a: Exact match
627 | GA | McManus | 715 | 4A | 4A |  | Diesel Oil | 31.2125 | -81.5458 | OPR | 1972-11-21T00:00:00 | 0 | 4A | 4A | GA | McManus | 715 | 4A | 55.4 |  | GT | DFO | 31.2136 | -81.5462 | 0 | 0 | 715 |  |  | 4A | 3_1_Generator (generators) match on plant and gen IDs Step 1a: Exact match
628 | GA | McManus | 715 | 4B | 4B |  | Diesel Oil | 31.2125 | -81.5458 | OPR | 1972-11-22T00:00:00 | 0 | 4B | 4B | GA | McManus | 715 | 4B | 55.4 |  | GT | DFO | 31.2136 | -81.5462 | 0 | 0 | 715 |  |  | 4B | 3_1_Generator (generators) match on plant and gen IDs Step 1a: Exact match
629 | GA | McManus | 715 | 4C | 4C |  | Diesel Oil | 31.2125 | -81.5458 | OPR | 1972-11-30T00:00:00 | 0 | 4C | 4C | GA | McManus | 715 | 4C | 55.4 |  | GT | DFO | 31.2136 | -81.5462 | 0 | 0 | 715 |  |  | 4C | 3_1_Generator (generators) match on plant and gen IDs Step 1a: Exact match
630 | GA | McManus | 715 | 4D | 4D |  | Diesel Oil | 31.2125 | -81.5458 | OPR | 1972-11-30T00:00:00 | 0 | 4D | 4D | GA | McManus | 715 | 4D | 55.4 |  | GT | DFO | 31.2136 | -81.5462 | 0 | 0 | 715 |  |  | 4D | 3_1_Generator (generators) match on plant and gen IDs Step 1a: Exact match
631 | GA | McManus | 715 | 4E | 4E |  | Diesel Oil | 31.2125 | -81.5458 | OPR | 1972-12-12T00:00:00 | 0 | 4E | 4E | GA | McManus | 715 | 4E | 55.4 |  | GT | DFO | 31.2136 | -81.5462 | 0 | 0 | 715 |  |  | 4E | 3_1_Generator (generators) match on plant and gen IDs Step 1a: Exact match
632 | GA | McManus | 715 | 4F | 4F |  | Diesel Oil | 31.2125 | -81.5458 | OPR | 1972-12-14T00:00:00 | 0 | 4F | 4F | GA | McManus | 715 | 4F | 55.4 |  | GT | DFO | 31.2136 | -81.5462 | 0 | 0 | 715 |  |  | 4F | 3_1_Generator (generators) match on plant and gen IDs Step 1a: Exact match
633 | GA | Mitchell (GA) | 727 | 3 | 3 | 163.2 | Coal | 31.4444 | -84.1322 | RET | 2016-08-02T00:00:00 | 2016 | 3 | 3 | GA | Mitchell (GA) | 727 | 3 | 163.2 | 3 | ST | BIT | 31.4447 | -84.1347 | 2016 | 0 | 727 | 3 | 3 | 3 | 3_1_Generator (generators) match on plant and gen IDs Step 1a: Exact match | 6_1_EnviroAssoc (boilers and generators) match on plant, boiler, and gen IDs Step 2a: Exact match
634 | GA | Mitchell (GA) | 727 | 4AA | 4A |  | Diesel Oil | 31.4444 | -84.1322 | RET | 2016-08-02T00:00:00 | 2016 | 4AA | 4A | GA | Mitchell (GA) | 727 | 4A | 41.8 |  | GT | DFO | 31.4447 | -84.1347 | 2016 | 0 | 727 |  |  | 4A | 3_1_Generator (generators) match on plant and gen IDs Step 1a: Exact match
635 | GA | Mitchell (GA) | 727 | 4AB | 4A |  | Diesel Oil | 31.4444 | -84.1322 | RET | 2016-08-02T00:00:00 | 2016 | 4AB | 4A | GA | Mitchell (GA) | 727 | 4A | 41.8 |  | GT | DFO | 31.4447 | -84.1347 | 2016 | 0 | 727 |  |  | 4A | 3_1_Generator (generators) match on plant and gen IDs Step 1a: Exact match
636 | GA | Mitchell (GA) | 727 | 4BA | 4B |  | Diesel Oil | 31.4444 | -84.1322 | RET | 2016-08-02T00:00:00 | 2016 | 4BA | 4B | GA | Mitchell (GA) | 727 | 4B | 41.8 |  | GT | DFO | 31.4447 | -84.1347 | 2016 | 0 | 727 |  |  | 4B | 3_1_Generator (generators) match on plant and gen IDs Step 1a: Exact match
637 | GA | Mitchell (GA) | 727 | 4BB | 4B |  | Diesel Oil | 31.4444 | -84.1322 | RET | 2016-08-02T00:00:00 | 2016 | 4BB | 4B | GA | Mitchell (GA) | 727 | 4B | 41.8 |  | GT | DFO | 31.4447 | -84.1347 | 2016 | 0 | 727 |  |  | 4B | 3_1_Generator (generators) match on plant and gen IDs Step 1a: Exact match
638 | GA | Mitchell (GA) | 727 | 4CA | 4C |  | Diesel Oil | 31.4444 | -84.1322 | RET | 2012-03-26T00:00:00 | 2012 | 4CA | 4C | GA | Mitchell (GA) | 727 | 4C | 41.8 |  | GT | DFO | 31.4447 | -84.1347 | 2012 | 0 | 727 |  |  | 4C | 3_1_Generator (generators) match on plant and gen IDs Step 1a: Exact match
639 | GA | Mitchell (GA) | 727 | 4CB | 4C |  | Diesel Oil | 31.4444 | -84.1322 | RET | 2012-03-26T00:00:00 | 2012 | 4CB | 4C | GA | Mitchell (GA) | 727 | 4C | 41.8 |  | GT | DFO | 31.4447 | -84.1347 | 2012 | 0 | 727 |  |  | 4C | 3_1_Generator (generators) match on plant and gen IDs Step 1a: Exact match
640 | GA | Yates | 728 | Y1BR | 1 | 122.5 | Coal | 33.4622 | -84.8986 | RET | 2015-04-15T00:00:00 | 2015 | Y1BR | 1 | GA | Yates | 728 | 1 | 122.5 | Y1BR | ST | BIT | 33.4622 | -84.8986 | 2015 | 0 | 728 | Y1BR | 1 | 1 | 3_1_Generator (generators) match on plant and gen IDs Step 1a: Exact match | 6_1_EnviroAssoc (boilers and generators) match on plant, boiler, and gen IDs Step 2a: Exact match
641 | GA | Yates | 728 | Y2BR | 2 | 122.5 | Coal | 33.4622 | -84.8986 | RET | 2015-04-15T00:00:00 | 2015 | Y2BR | 2 | GA | Yates | 728 | 2 | 122.5 | Y2BR | ST | BIT | 33.4622 | -84.8986 | 2015 | 0 | 728 | Y2BR | 2 | 2 | 3_1_Generator (generators) match on plant and gen IDs Step 1a: Exact match | 6_1_EnviroAssoc (boilers and generators) match on plant, boiler, and gen IDs Step 2a: Exact match
642 | GA | Yates | 728 | Y3BR | 3 | 122.5 | Coal | 33.4622 | -84.8986 | RET | 2015-04-15T00:00:00 | 2015 | Y3BR | 3 | GA | Yates | 728 | 3 | 122.5 | Y3BR | ST | BIT | 33.4622 | -84.8986 | 2015 | 0 | 728 | Y3BR | 3 | 3 | 3_1_Generator (generators) match on plant and gen IDs Step 1a: Exact match | 6_1_EnviroAssoc (boilers and generators) match on plant, boiler, and gen IDs Step 2a: Exact match
643 | GA | Yates | 728 | Y4BR | 4 | 156.3 | Coal | 33.4622 | -84.8986 | RET | 2015-04-15T00:00:00 | 2015 | Y4BR | 4 | GA | Yates | 728 | 4 | 156.2 | Y4BR | ST | BIT | 33.4622 | -84.8986 | 2015 | 0 | 728 | Y4BR | 4 | 4 | 3_1_Generator (generators) match on plant and gen IDs Step 1a: Exact match | 6_1_EnviroAssoc (boilers and generators) match on plant, boiler, and gen IDs Step 2a: Exact match
644 | GA | Yates | 728 | Y5BR | 5 | 156.3 | Coal | 33.4622 | -84.8986 | RET | 2015-04-15T00:00:00 | 2015 | Y5BR | 5 | GA | Yates | 728 | 5 | 156.2 | Y5BR | ST | BIT | 33.4622 | -84.8986 | 2015 | 0 | 728 | Y5BR | 5 | 5 | 3_1_Generator (generators) match on plant and gen IDs Step 1a: Exact match | 6_1_EnviroAssoc (boilers and generators) match on plant, boiler, and gen IDs Step 2a: Exact match
645 | GA | Yates | 728 | Y6BR | 6 | 403.8 | Pipeline Natural Gas | 33.4622 | -84.8986 | OPR | 1974-07-23T00:00:00 | 0 | Y6BR | 6 | GA | Yates | 728 | 6 | 403.7 | Y6BR | ST | NG | 33.4622 | -84.8986 | 0 | 0 | 728 | Y6BR | 6 | 6 | 3_1_Generator (generators) match on plant and gen IDs Step 1a: Exact match | 6_1_EnviroAssoc (boilers and generators) match on plant, boiler, and gen IDs Step 2a: Exact match
646 | GA | Yates | 728 | Y7BR | 7 | 403.8 | Pipeline Natural Gas | 33.4622 | -84.8986 | OPR | 1974-04-08T00:00:00 | 0 | Y7BR | 7 | GA | Yates | 728 | 7 | 403.7 | Y7BR | ST | NG | 33.4622 | -84.8986 | 0 | 0 | 728 | Y7BR | 7 | 7 | 3_1_Generator (generators) match on plant and gen IDs Step 1a: Exact match | 6_1_EnviroAssoc (boilers and generators) match on plant, boiler, and gen IDs Step 2a: Exact match
647 | GA | Kraft | 733 | 1 | ST1 | 50 | Coal | 32.1486 | -81.1458 | RET | 2015-10-13T00:00:00 | 2015 | 1 | ST1 | GA | Kraft | 733 | ST1 | 50 | 1 | ST | BIT | 32.1486 | -81.1458 | 2015 | 0 | 733 | 1 | ST1 | ST1 | 3_1_Generator (generators) match on plant and gen IDs Step 1a: Exact match | 6_1_EnviroAssoc (boilers and generators) match on plant, boiler, and gen IDs Step 2a: Exact match
648 | GA | Kraft | 733 | 2 | 2 | 54.4 | Coal | 32.1486 | -81.1458 | RET | 2015-10-13T00:00:00 | 2015 | 2 | 2 | GA | Kraft | 733 | 2 | 54.4 | 2 | ST | BIT | 32.1486 | -81.1458 | 2015 | 0 | 733 | 2 | 2 | 2 | 3_1_Generator (generators) match on plant and gen IDs Step 1a: Exact match | 6_1_EnviroAssoc (boilers and generators) match on plant, boiler, and gen IDs Step 2a: Exact match
649 | GA | Kraft | 733 | 3 | 3 | 103.5 | Coal | 32.1486 | -81.1458 | RET | 2015-10-13T00:00:00 | 2015 | 3 | 3 | GA | Kraft | 733 | 3 | 103.5 | 3 | ST | BIT | 32.1486 | -81.1458 | 2015 | 0 | 733 | 3 | 3 | 3 | 3_1_Generator (generators) match on plant and gen IDs Step 1a: Exact match | 6_1_EnviroAssoc (boilers and generators) match on plant, boiler, and gen IDs Step 2a: Exact match
650 | GA | Kraft | 733 | 4 | 4 | 126 | Residual Oil | 32.1486 | -81.1458 | RET | 2015-10-13T00:00:00 | 2015 | 4 | 4 | GA | Kraft | 733 | 4 | 126 | 4 | ST | NG | 32.1486 | -81.1458 | 2015 | 0 | 733 | 4 | 4 | 4 | 3_1_Generator (generators) match on plant and gen IDs Step 1a: Exact match | 6_1_EnviroAssoc (boilers and generators) match on plant, boiler, and gen IDs Step 2a: Exact match
651 | OK | Ponca | 762 | 2 | 2 | 48 | Pipeline Natural Gas | 36.7205 | -97.0868 | OPR | 1996-07-01T00:00:00 | 0 | 2 | 2 | OK | Ponca | 762 | 2 | 48 | 2 | ST | NG | 36.7198 | -97.0858 | 0 | 0 | 762 | 2 | 2 | 2 | 3_1_Generator (generators) match on plant and gen IDs Step 1a: Exact match | 6_1_EnviroAssoc (boilers and generators) match on plant, boiler, and gen IDs Step 2a: Exact match
653 | OK | Ponca | 762 | 3 | 1 | 20.2 | Pipeline Natural Gas | 36.7205 | -97.0868 | OPR | 1995-06-01T00:00:00 | 0 | 3 | 1 | OK | Ponca City | 7546 | 1 | 19.8 |  | CA | NG | 36.7198 | -97.0858 | 0 | 1 | 762 |  |  | 1 | 3_1_Generator (generators) match on plant and gen IDs Step 1a: Exact match
652 | OK | Ponca | 762 | 3 | 3 | 54 | Pipeline Natural Gas | 36.7205 | -97.0868 | OPR | 1995-06-01T00:00:00 | 0 | 3 | 3 | OK | Ponca City | 7546 | 3 | 54 |  | CT | NG | 36.7198 | -97.0858 | 0 | 1 | 762 |  |  | 3 | 3_1_Generator (generators) match on plant and gen IDs Step 1a: Exact match
654 | OK | Ponca | 762 | 4 | 4 | 60.5 | Pipeline Natural Gas | 36.7205 | -97.0868 | OPR | 2003-06-06T00:00:00 | 0 | 4 | 4 | OK | Ponca City | 7546 | 4 | 60.5 |  | GT | NG | 36.7198 | -97.0858 | 0 | 1 | 762 |  |  | 4 | 3_1_Generator (generators) match on plant and gen IDs Step 1a: Exact match
655 | IL | E D Edwards | 856 | 1 | 1 | 136 | Coal | 40.5958 | -89.6631 | RET | 2016-01-01T00:00:00 | 2016 | 1 | 1 | IL | E D Edwards | 856 | 1 | 136 | 1 | ST | SUB | 40.5958 | -89.6631 | 2015 | 0 | 856 | 1 | 1 | 1 | 3_1_Generator (generators) match on plant and gen IDs Step 1a: Exact match | 6_1_EnviroAssoc (boilers and generators) match on plant, boiler, and gen IDs Step 2a: Exact match
656 | IL | E D Edwards | 856 | 2 | 2 | 280.5 | Coal | 40.5958 | -89.6631 | OPR | 1968-06-01T00:00:00 | 0 | 2 | 2 | IL | E D Edwards | 856 | 2 | 280.5 | 2 | ST | SUB | 40.5958 | -89.6631 | 0 | 0 | 856 | 2 | 2 | 2 | 3_1_Generator (generators) match on plant and gen IDs Step 1a: Exact match | 6_1_EnviroAssoc (boilers and generators) match on plant, boiler, and gen IDs Step 2a: Exact match
657 | IL | E D Edwards | 856 | 3 | 3 | 363.8 | Coal | 40.5958 | -89.6631 | OPR | 1972-06-23T00:00:00 | 0 | 3 | 3 | IL | E D Edwards | 856 | 3 | 363.8 | 3 | ST | SUB | 40.5958 | -89.6631 | 0 | 0 | 856 | 3 | 3 | 3 | 3_1_Generator (generators) match on plant and gen IDs Step 1a: Exact match | 6_1_EnviroAssoc (boilers and generators) match on plant, boiler, and gen IDs Step 2a: Exact match
658 | IL | Coffeen | 861 | 01 | 1 | 389 | Coal | 39.0586 | -89.4031 | RET | 2019-11-01T00:00:00 | 2019 | 01 | 1 | IL | Coffeen | 861 | 1 | 388.9 | 01 | ST | RC | 39.0586 | -89.4031 | 0 | 0 | 861 | 01 | 1 | 1 | 3_1_Generator (generators) match on plant and gen IDs Step 1a: Exact match | 6_1_EnviroAssoc (boilers and generators) match on plant, boiler, and gen IDs Step 2a: Exact match
659 | IL | Coffeen | 861 | 02 | 2 | 616.5 | Coal | 39.0586 | -89.4031 | RET | 2019-11-01T00:00:00 | 2019 | 02 | 2 | IL | Coffeen | 861 | 2 | 616.5 | 02 | ST | RC | 39.0586 | -89.4031 | 0 | 0 | 861 | 02 | 2 | 2 | 3_1_Generator (generators) match on plant and gen IDs Step 1a: Exact match | 6_1_EnviroAssoc (boilers and generators) match on plant, boiler, and gen IDs Step 2a: Exact match
660 | IL | Grand Tower Energy Center, LLC | 862 | CT01 | 1 | 248 | Pipeline Natural Gas | 37.6578 | -89.5119 | OPR | 2001-05-03T00:00:00 | 0 | CT01 | 1 | IL | Grand Tower Energy Center LLC | 862 | 1 | 223.2 |  | CT | NG | 37.6577 | -89.5112 | 0 | 0 | 862 |  |  | 1 | 3_1_Generator (generators) match on plant and gen IDs Step 1a: Exact match
661 | IL | Grand Tower Energy Center, LLC | 862 | CT01 | 3 | 85.7 | Pipeline Natural Gas | 37.6578 | -89.5119 | OPR | 2001-05-03T00:00:00 | 0 | CT01 | 3 | IL | Grand Tower Energy Center LLC | 862 | 3 | 80.9 | 1 | CA | NG | 37.6577 | -89.5112 | 0 | 0 | 862 | 1 | 3 | 3 | 3_1_Generator (generators) match on plant and gen IDs Step 1a: Exact match | 6_1_EnviroAssoc (boilers and generators) match on plant, boiler, and gen IDs Step 2d: Modify IDs; remove leading letters
662 | IL | Grand Tower Energy Center, LLC | 862 | CT02 | 2 | 200 | Pipeline Natural Gas | 37.6578 | -89.5119 | OPR | 2001-08-04T00:00:00 | 0 | CT02 | 2 | IL | Grand Tower Energy Center LLC | 862 | 2 | 223.2 |  | CT | NG | 37.6577 | -89.5112 | 0 | 0 | 862 |  |  | 2 | 3_1_Generator (generators) match on plant and gen IDs Step 1a: Exact match
663 | IL | Grand Tower Energy Center, LLC | 862 | CT02 | 4 | 113.6 | Pipeline Natural Gas | 37.6578 | -89.5119 | OPR | 2001-08-04T00:00:00 | 0 | CT02 | 4 | IL | Grand Tower Energy Center LLC | 862 | 4 | 113.6 | 2 | CA | NG | 37.6577 | -89.5112 | 0 | 0 | 862 | 2 | 4 | 4 | 3_1_Generator (generators) match on plant and gen IDs Step 1a: Exact match | 6_1_EnviroAssoc (boilers and generators) match on plant, boiler, and gen IDs Step 2d: Modify IDs; remove leading letters
| IL | Hutsonville | 863 | 05 | 3 | 75 | Coal | 39.1333 | -87.6597 | RET | 2013-12-17T00:00:00 | 2013 | 05 | 3 | [16 empty] | CAMD Unmatched | CAMD Unmatched
| IL | Hutsonville | 863 | 06 | 4 | 75 | Coal | 39.1333 | -87.6597 | RET | 2013-12-17T00:00:00 | 2013 | 06 | 4 | [16 empty] | CAMD Unmatched | CAMD Unmatched
| IL | Meredosia | 864 | 01 | 1 | 57.5 | Coal | 39.8194 | -90.5647 | RET | 2015-12-29T00:00:00 | 2015 | 01 | 1 | [16 empty] | CAMD Unmatched | CAMD Unmatched
| IL | Meredosia | 864 | 01 | 2 | 57.5 | Coal | 39.8194 | -90.5647 | RET | 2015-12-29T00:00:00 | 2015 | 01 | 2 | [16 empty] | CAMD Unmatched | CAMD Unmatched
| IL | Meredosia | 864 | 02 | 1 | 57.5 | Coal | 39.8194 | -90.5647 | RET | 2015-12-29T00:00:00 | 2015 | 02 | 1 | [16 empty] | CAMD Unmatched | CAMD Unmatched
| IL | Meredosia | 864 | 02 | 2 | 57.5 | Coal | 39.8194 | -90.5647 | RET | 2015-12-29T00:00:00 | 2015 | 02 | 2 | [16 empty] | CAMD Unmatched | CAMD Unmatched
| IL | Meredosia | 864 | 03 | 1 | 57.5 | Coal | 39.8194 | -90.5647 | RET | 2015-12-29T00:00:00 | 2015 | 03 | 1 | [16 empty] | CAMD Unmatched | CAMD Unmatched
| IL | Meredosia | 864 | 03 | 2 | 57.5 | Coal | 39.8194 | -90.5647 | RET | 2015-12-29T00:00:00 | 2015 | 03 | 2 | [16 empty] | CAMD Unmatched | CAMD Unmatched
| IL | Meredosia | 864 | 04 | 1 | 57.5 | Coal | 39.8194 | -90.5647 | RET | 2015-12-29T00:00:00 | 2015 | 04 | 1 | [16 empty] | CAMD Unmatched | CAMD Unmatched
| IL | Meredosia | 864 | 04 | 2 | 57.5 | Coal | 39.8194 | -90.5647 | RET | 2015-12-29T00:00:00 | 2015 | 04 | 2 | [16 empty] | CAMD Unmatched | CAMD Unmatched
| IL | Meredosia | 864 | 05 | 3 | 239.4 | Coal | 39.8194 | -90.5647 | RET | 2015-12-29T00:00:00 | 2015 | 05 | 3 | [16 empty] | CAMD Unmatched | CAMD Unmatched
| IL | Meredosia | 864 | 06 | 4 | 209.7 | Residual Oil | 39.8194 | -90.5647 | RET | 2015-12-29T00:00:00 | 2015 | 06 | 4 | [16 empty] | CAMD Unmatched | CAMD Unmatched
664 | IL | Crawford | 867 | 7 | 7 | 239.4 | Coal | 41.8278 | -87.7236 | RET | 2013-03-31T00:00:00 | 2013 | 7 | 7 | IL | Crawford | 867 | 7 | 239.3 | 7 | ST | SUB | 41.8285 | -87.7229 | 2012 | 0 | 867 | 7 | 7 | 7 | 3_1_Generator (generators) match on plant and gen IDs Step 1a: Exact match | 6_1_EnviroAssoc (boilers and generators) match on plant, boiler, and gen IDs Step 2a: Exact match
665 | IL | Crawford | 867 | 8 | 8 | 358.2 | Coal | 41.8278 | -87.7236 | RET | 2013-03-31T00:00:00 | 2013 | 8 | 8 | IL | Crawford | 867 | 8 | 358.1 | 8 | ST | SUB | 41.8285 | -87.7229 | 2012 | 0 | 867 | 8 | 8 | 8 | 3_1_Generator (generators) match on plant and gen IDs Step 1a: Exact match | 6_1_EnviroAssoc (boilers and generators) match on plant, boiler, and gen IDs Step 2a: Exact match
666 | IL | Joliet 9 | 874 | 5 | 6 | 360.4 | Pipeline Natural Gas | 41.4947 | -88.125 | OPR | 1959-06-12T00:00:00 | 0 | 5 | 6 | IL | Joliet 9 | 874 | 6 | 360.4 | 5 | ST | NG | 41.4931 | -88.1153 | 0 | 0 | 874 | 5 | 6 | 6 | 3_1_Generator (generators) match on plant and gen IDs Step 1a: Exact match | 6_1_EnviroAssoc (boilers and generators) match on plant, boiler, and gen IDs Step 2a: Exact match
667 | IL | Kincaid Generating Station | 876 | 1 | 1 | 659.5 | Coal | 39.5906 | -89.4964 | OPR | 1967-06-07T00:00:00 | 0 | 1 | 1 | IL | Kincaid Generation LLC | 876 | 1 | 659.5 | 1 | ST | SUB | 39.5906 | -89.4964 | 0 | 0 | 876 | 1 | 1 | 1 | 3_1_Generator (generators) match on plant and gen IDs Step 1a: Exact match | 6_1_EnviroAssoc (boilers and generators) match on plant, boiler, and gen IDs Step 2a: Exact match
668 | IL | Kincaid Generating Station | 876 | 2 | 2 | 659.5 | Coal | 39.5906 | -89.4964 | OPR | 1968-06-10T00:00:00 | 0 | 2 | 2 | IL | Kincaid Generation LLC | 876 | 2 | 659.5 | 2 | ST | SUB | 39.5906 | -89.4964 | 0 | 0 | 876 | 2 | 2 | 2 | 3_1_Generator (generators) match on plant and gen IDs Step 1a: Exact match | 6_1_EnviroAssoc (boilers and generators) match on plant, boiler, and gen IDs Step 2a: Exact match
669 | IL | Powerton | 879 | 51 | 5 | 892.8 | Coal | 40.5408 | -89.6786 | OPR | 1973-07-11T00:00:00 | 0 | 51 | 5 | IL | Powerton | 879 | 5 | 892.8 | 51 | ST | SUB | 40.5408 | -89.6786 | 0 | 0 | 879 | 51 | 5 | 5 | 3_1_Generator (generators) match on plant and gen IDs Step 1a: Exact match | 6_1_EnviroAssoc (boilers and generators) match on plant, boiler, and gen IDs Step 2a: Exact match
670 | IL | Powerton | 879 | 52 | 5 | 892.8 | Coal | 40.5408 | -89.6786 | OPR | 1973-07-11T00:00:00 | 0 | 52 | 5 | IL | Powerton | 879 | 5 | 892.8 | 52 | ST | SUB | 40.5408 | -89.6786 | 0 | 0 | 879 | 52 | 5 | 5 | 3_1_Generator (generators) match on plant and gen IDs Step 1a: Exact match | 6_1_EnviroAssoc (boilers and generators) match on plant, boiler, and gen IDs Step 2a: Exact match
671 | IL | Powerton | 879 | 61 | 6 | 892.8 | Coal | 40.5408 | -89.6786 | OPR | 1976-09-07T00:00:00 | 0 | 61 | 6 | IL | Powerton | 879 | 6 | 892.8 | 61 | ST | SUB | 40.5408 | -89.6786 | 0 | 0 | 879 | 61 | 6 | 6 | 3_1_Generator (generators) match on plant and gen IDs Step 1a: Exact match | 6_1_EnviroAssoc (boilers and generators) match on plant, boiler, and gen IDs Step 2a: Exact match
672 | IL | Powerton | 879 | 62 | 6 | 892.8 | Coal | 40.5408 | -89.6786 | OPR | 1976-09-07T00:00:00 | 0 | 62 | 6 | IL | Powerton | 879 | 6 | 892.8 | 62 | ST | SUB | 40.5408 | -89.6786 | 0 | 0 | 879 | 62 | 6 | 6 | 3_1_Generator (generators) match on plant and gen IDs Step 1a: Exact match | 6_1_EnviroAssoc (boilers and generators) match on plant, boiler, and gen IDs Step 2a: Exact match
673 | IL | Waukegan | 883 | 311 | 311 | 38 | Diesel Oil | 42.3833 | -87.8133 | OPR | 1968-07-11T00:00:00 | 0 | 311 | 311 | IL | Waukegan | 883 | 311 | 28 |  | GT | DFO | 42.3833 | -87.8133 | 0 | 0 | 883 |  |  | 311 | 3_1_Generator (generators) match on plant and gen IDs Step 1a: Exact match
674 | IL | Waukegan | 883 | 312 | 312 | 38 | Diesel Oil | 42.3833 | -87.8133 | OPR | 1968-07-11T00:00:00 | 0 | 312 | 312 | IL | Waukegan | 883 | 312 | 28 |  | GT | DFO | 42.3833 | -87.8133 | 0 | 0 | 883 |  |  | 312 | 3_1_Generator (generators) match on plant and gen IDs Step 1a: Exact match
675 | IL | Waukegan | 883 | 321 | 321 | 38 | Diesel Oil | 42.3833 | -87.8133 | OPR | 1968-07-11T00:00:00 | 0 | 321 | 321 | IL | Waukegan | 883 | 321 | 28 |  | GT | DFO | 42.3833 | -87.8133 | 0 | 0 | 883 |  |  | 321 | 3_1_Generator (generators) match on plant and gen IDs Step 1a: Exact match
676 | IL | Waukegan | 883 | 322 | 322 | 38 | Diesel Oil | 42.3833 | -87.8133 | OPR | 1968-07-11T00:00:00 | 0 | 322 | 322 | IL | Waukegan | 883 | 322 | 28 |  | GT | DFO | 42.3833 | -87.8133 | 0 | 0 | 883 |  |  | 322 | 3_1_Generator (generators) match on plant and gen IDs Step 1a: Exact match
677 | IL | Waukegan | 883 | 7 | 7 | 326.4 | Coal | 42.3833 | -87.8133 | OPR | 1958-06-11T00:00:00 | 0 | 7 | 7 | IL | Waukegan | 883 | 7 | 326.4 | 7 | ST | SUB | 42.3833 | -87.8133 | 0 | 0 | 883 | 7 | 7 | 7 | 3_1_Generator (generators) match on plant and gen IDs Step 1a: Exact match | 6_1_EnviroAssoc (boilers and generators) match on plant, boiler, and gen IDs Step 2a: Exact match
678 | IL | Waukegan | 883 | 8 | 8 | 361 | Coal | 42.3833 | -87.8133 | OPR | 1962-07-02T00:00:00 | 0 | 8 | 8 | IL | Waukegan | 883 | 8 | 355.3 | 8 | ST | SUB | 42.3833 | -87.8133 | 0 | 0 | 883 | 8 | 8 | 8 | 3_1_Generator (generators) match on plant and gen IDs Step 1a: Exact match | 6_1_EnviroAssoc (boilers and generators) match on plant, boiler, and gen IDs Step 2a: Exact match
679 | IL | Will County | 884 | 1 | 1 | 187.5 | Coal | 41.6334 | -88.0626 | RET | 2010-12-29T00:00:00 | 2010 | 1 | 1 | IL | Will County | 884 | 1 | 187.5 | 1 | ST | SUB | 41.6334 | -88.0629 | 2010 | 0 | 884 | 1 | 1 | 1 | 3_1_Generator (generators) match on plant and gen IDs Step 1a: Exact match | 6_1_EnviroAssoc (boilers and generators) match on plant, boiler, and gen IDs Step 2a: Exact match
680 | IL | Will County | 884 | 2 | 2 | 183.8 | Coal | 41.6334 | -88.0626 | RET | 2010-12-28T00:00:00 | 2010 | 2 | 2 | IL | Will County | 884 | 2 | 183.7 | 2 | ST | SUB | 41.6334 | -88.0629 | 2010 | 0 | 884 | 2 | 2 | 2 | 3_1_Generator (generators) match on plant and gen IDs Step 1a: Exact match | 6_1_EnviroAssoc (boilers and generators) match on plant, boiler, and gen IDs Step 2a: Exact match
681 | IL | Will County | 884 | 3 | 3 | 299.2 | Coal | 41.6334 | -88.0626 | OPR | 1957-06-28T00:00:00 | 0 | 3 | 3 | IL | Will County | 884 | 3 | 299.2 | 3 | ST | SUB | 41.6334 | -88.0629 | 2015 | 0 | 884 | 3 | 3 | 3 | 3_1_Generator (generators) match on plant and gen IDs Step 1a: Exact match | 6_1_EnviroAssoc (boilers and generators) match on plant, boiler, and gen IDs Step 2a: Exact match
682 | IL | Will County | 884 | 4 | 4 | 598.4 | Coal | 41.6334 | -88.0626 | OPR | 1963-06-25T00:00:00 | 0 | 4 | 4 | IL | Will County | 884 | 4 | 598.4 | 4 | ST | SUB | 41.6334 | -88.0629 | 0 | 0 | 884 | 4 | 4 | 4 | 3_1_Generator (generators) match on plant and gen IDs Step 1a: Exact match | 6_1_EnviroAssoc (boilers and generators) match on plant, boiler, and gen IDs Step 2a: Exact match
683 | IL | Fisk | 886 | 19 | 19 | 374.1 | Coal | 41.8508 | -87.6533 | RET | 2012-12-31T00:00:00 | 2012 | 19 | 19 | IL | Fisk Street | 886 | 19 | 374 | 19 | ST | SUB | 41.8508 | -87.6533 | 2012 | 0 | 886 | 19 | 19 | 19 | 3_1_Generator (generators) match on plant and gen IDs Step 1a: Exact match | 6_1_EnviroAssoc (boilers and generators) match on plant, boiler, and gen IDs Step 2a: Exact match
684 | IL | Fisk | 886 | 311 | 311 | 38 | Diesel Oil | 41.8508 | -87.6533 | OPR | 1968-07-11T00:00:00 | 0 | 311 | 311 | IL | Fisk Street | 886 | 311 | 38 |  | GT | DFO | 41.8508 | -87.6533 | 0 | 0 | 886 |  |  | 311 | 3_1_Generator (generators) match on plant and gen IDs Step 1a: Exact match
685 | IL | Fisk | 886 | 312 | 312 | 38 | Diesel Oil | 41.8508 | -87.6533 | OPR | 1968-07-11T00:00:00 | 0 | 312 | 312 | IL | Fisk Street | 886 | 312 | 38 |  | GT | DFO | 41.8508 | -87.6533 | 0 | 0 | 886 |  |  | 312 | 3_1_Generator (generators) match on plant and gen IDs Step 1a: Exact match
686 | IL | Fisk | 886 | 321 | 321 | 38 | Diesel Oil | 41.8508 | -87.6533 | OPR | 1968-07-11T00:00:00 | 0 | 321 | 321 | IL | Fisk Street | 886 | 321 | 38 |  | GT | DFO | 41.8508 | -87.6533 | 0 | 0 | 886 |  |  | 321 | 3_1_Generator (generators) match on plant and gen IDs Step 1a: Exact match
687 | IL | Fisk | 886 | 322 | 322 | 38 | Diesel Oil | 41.8508 | -87.6533 | OPR | 1968-07-11T00:00:00 | 0 | 322 | 322 | IL | Fisk Street | 886 | 322 | 38 |  | GT | DFO | 41.8508 | -87.6533 | 0 | 0 | 886 |  |  | 322 | 3_1_Generator (generators) match on plant and gen IDs Step 1a: Exact match
688 | IL | Fisk | 886 | 331 | 331 | 38 | Diesel Oil | 41.8508 | -87.6533 | OPR | 1968-07-11T00:00:00 | 0 | 331 | 331 | IL | Fisk Street | 886 | 331 | 38 |  | GT | DFO | 41.8508 | -87.6533 | 0 | 0 | 886 |  |  | 331 | 3_1_Generator (generators) match on plant and gen IDs Step 1a: Exact match
689 | IL | Fisk | 886 | 332 | 332 | 38 | Diesel Oil | 41.8508 | -87.6533 | OPR | 1968-07-11T00:00:00 | 0 | 332 | 332 | IL | Fisk Street | 886 | 332 | 38 |  | GT | DFO | 41.8508 | -87.6533 | 0 | 0 | 886 |  |  | 332 | 3_1_Generator (generators) match on plant and gen IDs Step 1a: Exact match
690 | IL | Fisk | 886 | 341 | 341 | 38 | Diesel Oil | 41.8508 | -87.6533 | OPR | 1968-07-11T00:00:00 | 0 | 341 | 341 | IL | Fisk Street | 886 | 341 | 38 |  | GT | DFO | 41.8508 | -87.6533 | 0 | 0 | 886 |  |  | 341 | 3_1_Generator (generators) match on plant and gen IDs Step 1a: Exact match
691 | IL | Fisk | 886 | 342 | 342 | 22.8 | Diesel Oil | 41.8508 | -87.6533 | OPR | 1968-07-11T00:00:00 | 0 | 342 | 342 | IL | Fisk Street | 886 | 342 | 22.8 |  | GT | DFO | 41.8508 | -87.6533 | 0 | 0 | 886 |  |  | 342 | 3_1_Generator (generators) match on plant and gen IDs Step 1a: Exact match
692 | IL | Joppa Steam | 887 | 1 | 1 | 183.4 | Coal | 37.2103 | -88.8606 | OPR | 1953-08-01T00:00:00 | 0 | 1 | 1 | IL | Joppa Steam | 887 | 1 | 183.3 | 1 | ST | RC | 37.2094 | -88.8589 | 0 | 0 | 887 | 1 | 1 | 1 | 3_1_Generator (generators) match on plant and gen IDs Step 1a: Exact match | 6_1_EnviroAssoc (boilers and generators) match on plant, boiler, and gen IDs Step 2a: Exact match
693 | IL | Joppa Steam | 887 | 2 | 2 | 183.4 | Coal | 37.2103 | -88.8606 | OPR | 1953-09-01T00:00:00 | 0 | 2 | 2 | IL | Joppa Steam | 887 | 2 | 183.3 | 2 | ST | RC | 37.2094 | -88.8589 | 0 | 0 | 887 | 2 | 2 | 2 | 3_1_Generator (generators) match on plant and gen IDs Step 1a: Exact match | 6_1_EnviroAssoc (boilers and generators) match on plant, boiler, and gen IDs Step 2a: Exact match
694 | IL | Joppa Steam | 887 | 3 | 3 | 183.4 | Coal | 37.2103 | -88.8606 | OPR | 1954-05-01T00:00:00 | 0 | 3 | 3 | IL | Joppa Steam | 887 | 3 | 183.3 | 3 | ST | RC | 37.2094 | -88.8589 | 0 | 0 | 887 | 3 | 3 | 3 | 3_1_Generator (generators) match on plant and gen IDs Step 1a: Exact match | 6_1_EnviroAssoc (boilers and generators) match on plant, boiler, and gen IDs Step 2a: Exact match
695 | IL | Joppa Steam | 887 | 4 | 4 | 183.4 | Coal | 37.2103 | -88.8606 | OPR | 1954-08-01T00:00:00 | 0 | 4 | 4 | IL | Joppa Steam | 887 | 4 | 183.3 | 4 | ST | RC | 37.2094 | -88.8589 | 0 | 0 | 887 | 4 | 4 | 4 | 3_1_Generator (generators) match on plant and gen IDs Step 1a: Exact match | 6_1_EnviroAssoc (boilers and generators) match on plant, boiler, and gen IDs Step 2a: Exact match
696 | IL | Joppa Steam | 887 | 5 | 5 | 183.4 | Coal | 37.2103 | -88.8606 | OPR | 1955-06-05T00:00:00 | 0 | 5 | 5 | IL | Joppa Steam | 887 | 5 | 183.3 | 5 | ST | RC | 37.2094 | -88.8589 | 0 | 0 | 887 | 5 | 5 | 5 | 3_1_Generator (generators) match on plant and gen IDs Step 1a: Exact match | 6_1_EnviroAssoc (boilers and generators) match on plant, boiler, and gen IDs Step 2a: Exact match
697 | IL | Joppa Steam | 887 | 6 | 6 | 183.4 | Coal | 37.2103 | -88.8606 | OPR | 1955-08-05T00:00:00 | 0 | 6 | 6 | IL | Joppa Steam | 887 | 6 | 183.3 | 6 | ST | RC | 37.2094 | -88.8589 | 0 | 0 | 887 | 6 | 6 | 6 | 3_1_Generator (generators) match on plant and gen IDs Step 1a: Exact match | 6_1_EnviroAssoc (boilers and generators) match on plant, boiler, and gen IDs Step 2a: Exact match
698 | IL | Baldwin Energy Complex | 889 | 1 | 1 | 623.05 | Coal | 38.205 | -89.855 | OPR | 1970-07-13T00:00:00 | 0 | 1 | 1 | IL | Baldwin Energy Complex | 889 | 1 | 625.1 | 1 | ST | RC | 38.205 | -89.8544 | 0 | 0 | 889 | 1 | 1 | 1 | 3_1_Generator (generators) match on plant and gen IDs Step 1a: Exact match | 6_1_EnviroAssoc (boilers and generators) match on plant, boiler, and gen IDs Step 2a: Exact match
699 | IL | Baldwin Energy Complex | 889 | 2 | 2 | 634.5 | Coal | 38.205 | -89.855 | OPR | 1973-05-21T00:00:00 | 0 | 2 | 2 | IL | Baldwin Energy Complex | 889 | 2 | 634.5 | 2 | ST | RC | 38.205 | -89.8544 | 0 | 0 | 889 | 2 | 2 | 2 | 3_1_Generator (generators) match on plant and gen IDs Step 1a: Exact match | 6_1_EnviroAssoc (boilers and generators) match on plant, boiler, and gen IDs Step 2a: Exact match
700 | IL | Baldwin Energy Complex | 889 | 3 | 3 | 634.5 | Coal | 38.205 | -89.855 | RET | 2020-11-05T00:00:00 | 2020 | 3 | 3 | IL | Baldwin Energy Complex | 889 | 3 | 634.5 | 3 | ST | RC | 38.205 | -89.8544 | 0 | 0 | 889 | 3 | 3 | 3 | 3_1_Generator (generators) match on plant and gen IDs Step 1a: Exact match | 6_1_EnviroAssoc (boilers and generators) match on plant, boiler, and gen IDs Step 2a: Exact match
701 | IL | Havana | 891 | 1 | 1 | 46 | Residual Oil | 40.2797 | -90.0775 | RET | 2012-01-12T00:00:00 | 2012 | 1 | 1 | IL | Havana | 891 | 1 | 46 | 1 | ST | RFO | 40.2797 | -90.08 | 2012 | 0 | 891 | 1 | 1 | 1 | 3_1_Generator (generators) match on plant and gen IDs Step 1a: Exact match | 6_1_EnviroAssoc (boilers and generators) match on plant, boiler, and gen IDs Step 2a: Exact match
702 | IL | Havana | 891 | 1 | 2 | 46 | Residual Oil | 40.2797 | -90.0775 | RET | 2012-01-12T00:00:00 | 2012 | 1 | 2 | IL | Havana | 891 | 2 | 46 | 1 | ST | RFO | 40.2797 | -90.08 | 2012 | 0 | 891 | 1 | 2 | 2 | 3_1_Generator (generators) match on plant and gen IDs Step 1a: Exact match | 6_1_EnviroAssoc (boilers and generators) match on plant, boiler, and gen IDs Step 2a: Exact match
703 | IL | Havana | 891 | 1 | 3 | 46 | Residual Oil | 40.2797 | -90.0775 | RET | 2012-01-12T00:00:00 | 2012 | 1 | 3 | IL | Havana | 891 | 3 | 46 | 1 | ST | RFO | 40.2797 | -90.08 | 2012 | 0 | 891 | 1 | 3 | 3 | 3_1_Generator (generators) match on plant and gen IDs Step 1a: Exact match | 6_1_EnviroAssoc (boilers and generators) match on plant, boiler, and gen IDs Step 2a: Exact match
705 | IL | Havana | 891 | 1 | 4 | 46 | Residual Oil | 40.2797 | -90.0775 | RET | 2012-01-12T00:00:00 | 2012 | 1 | 4 | IL | Havana | 891 | 4 | 46 | 1 | ST | RFO | 40.2797 | -90.08 | 2012 | 0 | 891 | 1 | 4 | 4 | 3_1_Generator (generators) match on plant and gen IDs Step 1a: Exact match | 6_1_EnviroAssoc (boilers and generators) match on plant, boiler, and gen IDs Step 2a: Exact match
704 | IL | Havana | 891 | 1 | 5 | 46 | Residual Oil | 40.2797 | -90.0775 | RET | 2012-01-12T00:00:00 | 2012 | 1 | 5 | IL | Havana | 891 | 5 | 46 | 1 | ST | RFO | 40.2797 | -90.08 | 2012 | 0 | 891 | 1 | 5 | 5 | 3_1_Generator (generators) match on plant and gen IDs Step 1a: Exact match | 6_1_EnviroAssoc (boilers and generators) match on plant, boiler, and gen IDs Step 2a: Exact match
709 | IL | Havana | 891 | 2 | 1 | 46 | Residual Oil | 40.2797 | -90.0775 | RET | 2012-01-12T00:00:00 | 2012 | 2 | 1 | IL | Havana | 891 | 1 | 46 | 2 | ST | RFO | 40.2797 | -90.08 | 2012 | 0 | 891 | 2 | 1 | 1 | 3_1_Generator (generators) match on plant and gen IDs Step 1a: Exact match | 6_1_EnviroAssoc (boilers and generators) match on plant, boiler, and gen IDs Step 2a: Exact match
708 | IL | Havana | 891 | 2 | 2 | 46 | Residual Oil | 40.2797 | -90.0775 | RET | 2012-01-12T00:00:00 | 2012 | 2 | 2 | IL | Havana | 891 | 2 | 46 | 2 | ST | RFO | 40.2797 | -90.08 | 2012 | 0 | 891 | 2 | 2 | 2 | 3_1_Generator (generators) match on plant and gen IDs Step 1a: Exact match | 6_1_EnviroAssoc (boilers and generators) match on plant, boiler, and gen IDs Step 2a: Exact match
707 | IL | Havana | 891 | 2 | 3 | 46 | Residual Oil | 40.2797 | -90.0775 | RET | 2012-01-12T00:00:00 | 2012 | 2 | 3 | IL | Havana | 891 | 3 | 46 | 2 | ST | RFO | 40.2797 | -90.08 | 2012 | 0 | 891 | 2 | 3 | 3 | 3_1_Generator (generators) match on plant and gen IDs Step 1a: Exact match | 6_1_EnviroAssoc (boilers and generators) match on plant, boiler, and gen IDs Step 2a: Exact match
706 | IL | Havana | 891 | 2 | 4 | 46 | Residual Oil | 40.2797 | -90.0775 | RET | 2012-01-12T00:00:00 | 2012 | 2 | 4 | IL | Havana | 891 | 4 | 46 | 2 | ST | RFO | 40.2797 | -90.08 | 2012 | 0 | 891 | 2 | 4 | 4 | 3_1_Generator (generators) match on plant and gen IDs Step 1a: Exact match | 6_1_EnviroAssoc (boilers and generators) match on plant, boiler, and gen IDs Step 2a: Exact match
710 | IL | Havana | 891 | 2 | 5 | 46 | Residual Oil | 40.2797 | -90.0775 | RET | 2012-01-12T00:00:00 | 2012 | 2 | 5 | IL | Havana | 891 | 5 | 46 | 2 | ST | RFO | 40.2797 | -90.08 | 2012 | 0 | 891 | 2 | 5 | 5 | 3_1_Generator (generators) match on plant and gen IDs Step 1a: Exact match | 6_1_EnviroAssoc (boilers and generators) match on plant, boiler, and gen IDs Step 2a: Exact match
715 | IL | Havana | 891 | 3 | 1 | 46 | Residual Oil | 40.2797 | -90.0775 | RET | 2012-01-12T00:00:00 | 2012 | 3 | 1 | IL | Havana | 891 | 1 | 46 | 3 | ST | RFO | 40.2797 | -90.08 | 2012 | 0 | 891 | 3 | 1 | 1 | 3_1_Generator (generators) match on plant and gen IDs Step 1a: Exact match | 6_1_EnviroAssoc (boilers and generators) match on plant, boiler, and gen IDs Step 2a: Exact match
711 | IL | Havana | 891 | 3 | 2 | 46 | Residual Oil | 40.2797 | -90.0775 | RET | 2012-01-12T00:00:00 | 2012 | 3 | 2 | IL | Havana | 891 | 2 | 46 | 3 | ST | RFO | 40.2797 | -90.08 | 2012 | 0 | 891 | 3 | 2 | 2 | 3_1_Generator (generators) match on plant and gen IDs Step 1a: Exact match | 6_1_EnviroAssoc (boilers and generators) match on plant, boiler, and gen IDs Step 2a: Exact match
714 | IL | Havana | 891 | 3 | 3 | 46 | Residual Oil | 40.2797 | -90.0775 | RET | 2012-01-12T00:00:00 | 2012 | 3 | 3 | IL | Havana | 891 | 3 | 46 | 3 | ST | RFO | 40.2797 | -90.08 | 2012 | 0 | 891 | 3 | 3 | 3 | 3_1_Generator (generators) match on plant and gen IDs Step 1a: Exact match | 6_1_EnviroAssoc (boilers and generators) match on plant, boiler, and gen IDs Step 2a: Exact match
712 | IL | Havana | 891 | 3 | 4 | 46 | Residual Oil | 40.2797 | -90.0775 | RET | 2012-01-12T00:00:00 | 2012 | 3 | 4 | IL | Havana | 891 | 4 | 46 | 3 | ST | RFO | 40.2797 | -90.08 | 2012 | 0 | 891 | 3 | 4 | 4 | 3_1_Generator (generators) match on plant and gen IDs Step 1a: Exact match | 6_1_EnviroAssoc (boilers and generators) match on plant, boiler, and gen IDs Step 2a: Exact match
713 | IL | Havana | 891 | 3 | 5 | 46 | Residual Oil | 40.2797 | -90.0775 | RET | 2012-01-12T00:00:00 | 2012 | 3 | 5 | IL | Havana | 891 | 5 | 46 | 3 | ST | RFO | 40.2797 | -90.08 | 2012 | 0 | 891 | 3 | 5 | 5 | 3_1_Generator (generators) match on plant and gen IDs Step 1a: Exact match | 6_1_EnviroAssoc (boilers and generators) match on plant, boiler, and gen IDs Step 2a: Exact match
716 | IL | Havana | 891 | 4 | 1 | 46 | Residual Oil | 40.2797 | -90.0775 | RET | 2012-01-12T00:00:00 | 2012 | 4 | 1 | IL | Havana | 891 | 1 | 46 | 4 | ST | RFO | 40.2797 | -90.08 | 2012 | 0 | 891 | 4 | 1 | 1 | 3_1_Generator (generators) match on plant and gen IDs Step 1a: Exact match | 6_1_EnviroAssoc (boilers and generators) match on plant, boiler, and gen IDs Step 2a: Exact match
720 | IL | Havana | 891 | 4 | 2 | 46 | Residual Oil | 40.2797 | -90.0775 | RET | 2012-01-12T00:00:00 | 2012 | 4 | 2 | IL | Havana | 891 | 2 | 46 | 4 | ST | RFO | 40.2797 | -90.08 | 2012 | 0 | 891 | 4 | 2 | 2 | 3_1_Generator (generators) match on plant and gen IDs Step 1a: Exact match | 6_1_EnviroAssoc (boilers and generators) match on plant, boiler, and gen IDs Step 2a: Exact match
717 | IL | Havana | 891 | 4 | 3 | 46 | Residual Oil | 40.2797 | -90.0775 | RET | 2012-01-12T00:00:00 | 2012 | 4 | 3 | IL | Havana | 891 | 3 | 46 | 4 | ST | RFO | 40.2797 | -90.08 | 2012 | 0 | 891 | 4 | 3 | 3 | 3_1_Generator (generators) match on plant and gen IDs Step 1a: Exact match | 6_1_EnviroAssoc (boilers and generators) match on plant, boiler, and gen IDs Step 2a: Exact match
719 | IL | Havana | 891 | 4 | 4 | 46 | Residual Oil | 40.2797 | -90.0775 | RET | 2012-01-12T00:00:00 | 2012 | 4 | 4 | IL | Havana | 891 | 4 | 46 | 4 | ST | RFO | 40.2797 | -90.08 | 2012 | 0 | 891 | 4 | 4 | 4 | 3_1_Generator (generators) match on plant and gen IDs Step 1a: Exact match | 6_1_EnviroAssoc (boilers and generators) match on plant, boiler, and gen IDs Step 2a: Exact match
718 | IL | Havana | 891 | 4 | 5 | 46 | Residual Oil | 40.2797 | -90.0775 | RET | 2012-01-12T00:00:00 | 2012 | 4 | 5 | IL | Havana | 891 | 5 | 46 | 4 | ST | RFO | 40.2797 | -90.08 | 2012 | 0 | 891 | 4 | 5 | 5 | 3_1_Generator (generators) match on plant and gen IDs Step 1a: Exact match | 6_1_EnviroAssoc (boilers and generators) match on plant, boiler, and gen IDs Step 2a: Exact match
725 | IL | Havana | 891 | 5 | 1 | 46 | Residual Oil | 40.2797 | -90.0775 | RET | 2012-01-12T00:00:00 | 2012 | 5 | 1 | IL | Havana | 891 | 1 | 46 | 5 | ST | RFO | 40.2797 | -90.08 | 2012 | 0 | 891 | 5 | 1 | 1 | 3_1_Generator (generators) match on plant and gen IDs Step 1a: Exact match | 6_1_EnviroAssoc (boilers and generators) match on plant, boiler, and gen IDs Step 2a: Exact match
721 | IL | Havana | 891 | 5 | 2 | 46 | Residual Oil | 40.2797 | -90.0775 | RET | 2012-01-12T00:00:00 | 2012 | 5 | 2 | IL | Havana | 891 | 2 | 46 | 5 | ST | RFO | 40.2797 | -90.08 | 2012 | 0 | 891 | 5 | 2 | 2 | 3_1_Generator (generators) match on plant and gen IDs Step 1a: Exact match | 6_1_EnviroAssoc (boilers and generators) match on plant, boiler, and gen IDs Step 2a: Exact match
723 | IL | Havana | 891 | 5 | 3 | 46 | Residual Oil | 40.2797 | -90.0775 | RET | 2012-01-12T00:00:00 | 2012 | 5 | 3 | IL | Havana | 891 | 3 | 46 | 5 | ST | RFO | 40.2797 | -90.08 | 2012 | 0 | 891 | 5 | 3 | 3 | 3_1_Generator (generators) match on plant and gen IDs Step 1a: Exact match | 6_1_EnviroAssoc (boilers and generators) match on plant, boiler, and gen IDs Step 2a: Exact match
724 | IL | Havana | 891 | 5 | 4 | 46 | Residual Oil | 40.2797 | -90.0775 | RET | 2012-01-12T00:00:00 | 2012 | 5 | 4 | IL | Havana | 891 | 4 | 46 | 5 | ST | RFO | 40.2797 | -90.08 | 2012 | 0 | 891 | 5 | 4 | 4 | 3_1_Generator (generators) match on plant and gen IDs Step 1a: Exact match | 6_1_EnviroAssoc (boilers and generators) match on plant, boiler, and gen IDs Step 2a: Exact match
722 | IL | Havana | 891 | 5 | 5 | 46 | Residual Oil | 40.2797 | -90.0775 | RET | 2012-01-12T00:00:00 | 2012 | 5 | 5 | IL | Havana | 891 | 5 | 46 | 5 | ST | RFO | 40.2797 | -90.08 | 2012 | 0 | 891 | 5 | 5 | 5 | 3_1_Generator (generators) match on plant and gen IDs Step 1a: Exact match | 6_1_EnviroAssoc (boilers and generators) match on plant, boiler, and gen IDs Step 2a: Exact match
728 | IL | Havana | 891 | 6 | 1 | 46 | Residual Oil | 40.2797 | -90.0775 | RET | 2012-01-12T00:00:00 | 2012 | 6 | 1 | IL | Havana | 891 | 1 | 46 | 6 | ST | RFO | 40.2797 | -90.08 | 2012 | 0 | 891 | 6 | 1 | 1 | 3_1_Generator (generators) match on plant and gen IDs Step 1a: Exact match | 6_1_EnviroAssoc (boilers and generators) match on plant, boiler, and gen IDs Step 2a: Exact match
730 | IL | Havana | 891 | 6 | 2 | 46 | Residual Oil | 40.2797 | -90.0775 | RET | 2012-01-12T00:00:00 | 2012 | 6 | 2 | IL | Havana | 891 | 2 | 46 | 6 | ST | RFO | 40.2797 | -90.08 | 2012 | 0 | 891 | 6 | 2 | 2 | 3_1_Generator (generators) match on plant and gen IDs Step 1a: Exact match | 6_1_EnviroAssoc (boilers and generators) match on plant, boiler, and gen IDs Step 2a: Exact match
729 | IL | Havana | 891 | 6 | 3 | 46 | Residual Oil | 40.2797 | -90.0775 | RET | 2012-01-12T00:00:00 | 2012 | 6 | 3 | IL | Havana | 891 | 3 | 46 | 6 | ST | RFO | 40.2797 | -90.08 | 2012 | 0 | 891 | 6 | 3 | 3 | 3_1_Generator (generators) match on plant and gen IDs Step 1a: Exact match | 6_1_EnviroAssoc (boilers and generators) match on plant, boiler, and gen IDs Step 2a: Exact match
727 | IL | Havana | 891 | 6 | 4 | 46 | Residual Oil | 40.2797 | -90.0775 | RET | 2012-01-12T00:00:00 | 2012 | 6 | 4 | IL | Havana | 891 | 4 | 46 | 6 | ST | RFO | 40.2797 | -90.08 | 2012 | 0 | 891 | 6 | 4 | 4 | 3_1_Generator (generators) match on plant and gen IDs Step 1a: Exact match | 6_1_EnviroAssoc (boilers and generators) match on plant, boiler, and gen IDs Step 2a: Exact match
726 | IL | Havana | 891 | 6 | 5 | 46 | Residual Oil | 40.2797 | -90.0775 | RET | 2012-01-12T00:00:00 | 2012 | 6 | 5 | IL | Havana | 891 | 5 | 46 | 6 | ST | RFO | 40.2797 | -90.08 | 2012 | 0 | 891 | 6 | 5 | 5 | 3_1_Generator (generators) match on plant and gen IDs Step 1a: Exact match | 6_1_EnviroAssoc (boilers and generators) match on plant, boiler, and gen IDs Step 2a: Exact match
732 | IL | Havana | 891 | 7 | 1 | 46 | Residual Oil | 40.2797 | -90.0775 | RET | 2012-01-12T00:00:00 | 2012 | 7 | 1 | IL | Havana | 891 | 1 | 46 | 7 | ST | RFO | 40.2797 | -90.08 | 2012 | 0 | 891 | 7 | 1 | 1 | 3_1_Generator (generators) match on plant and gen IDs Step 1a: Exact match | 6_1_EnviroAssoc (boilers and generators) match on plant, boiler, and gen IDs Step 2a: Exact match
734 | IL | Havana | 891 | 7 | 2 | 46 | Residual Oil | 40.2797 | -90.0775 | RET | 2012-01-12T00:00:00 | 2012 | 7 | 2 | IL | Havana | 891 | 2 | 46 | 7 | ST | RFO | 40.2797 | -90.08 | 2012 | 0 | 891 | 7 | 2 | 2 | 3_1_Generator (generators) match on plant and gen IDs Step 1a: Exact match | 6_1_EnviroAssoc (boilers and generators) match on plant, boiler, and gen IDs Step 2a: Exact match
735 | IL | Havana | 891 | 7 | 3 | 46 | Residual Oil | 40.2797 | -90.0775 | RET | 2012-01-12T00:00:00 | 2012 | 7 | 3 | IL | Havana | 891 | 3 | 46 | 7 | ST | RFO | 40.2797 | -90.08 | 2012 | 0 | 891 | 7 | 3 | 3 | 3_1_Generator (generators) match on plant and gen IDs Step 1a: Exact match | 6_1_EnviroAssoc (boilers and generators) match on plant, boiler, and gen IDs Step 2a: Exact match
731 | IL | Havana | 891 | 7 | 4 | 46 | Residual Oil | 40.2797 | -90.0775 | RET | 2012-01-12T00:00:00 | 2012 | 7 | 4 | IL | Havana | 891 | 4 | 46 | 7 | ST | RFO | 40.2797 | -90.08 | 2012 | 0 | 891 | 7 | 4 | 4 | 3_1_Generator (generators) match on plant and gen IDs Step 1a: Exact match | 6_1_EnviroAssoc (boilers and generators) match on plant, boiler, and gen IDs Step 2a: Exact match
733 | IL | Havana | 891 | 7 | 5 | 46 | Residual Oil | 40.2797 | -90.0775 | RET | 2012-01-12T00:00:00 | 2012 | 7 | 5 | IL | Havana | 891 | 5 | 46 | 7 | ST | RFO | 40.2797 | -90.08 | 2012 | 0 | 891 | 7 | 5 | 5 | 3_1_Generator (generators) match on plant and gen IDs Step 1a: Exact match | 6_1_EnviroAssoc (boilers and generators) match on plant, boiler, and gen IDs Step 2a: Exact match
740 | IL | Havana | 891 | 8 | 1 | 46 | Residual Oil | 40.2797 | -90.0775 | RET | 2012-01-12T00:00:00 | 2012 | 8 | 1 | IL | Havana | 891 | 1 | 46 | 8 | ST | RFO | 40.2797 | -90.08 | 2012 | 0 | 891 | 8 | 1 | 1 | 3_1_Generator (generators) match on plant and gen IDs Step 1a: Exact match | 6_1_EnviroAssoc (boilers and generators) match on plant, boiler, and gen IDs Step 2a: Exact match
739 | IL | Havana | 891 | 8 | 2 | 46 | Residual Oil | 40.2797 | -90.0775 | RET | 2012-01-12T00:00:00 | 2012 | 8 | 2 | IL | Havana | 891 | 2 | 46 | 8 | ST | RFO | 40.2797 | -90.08 | 2012 | 0 | 891 | 8 | 2 | 2 | 3_1_Generator (generators) match on plant and gen IDs Step 1a: Exact match | 6_1_EnviroAssoc (boilers and generators) match on plant, boiler, and gen IDs Step 2a: Exact match
738 | IL | Havana | 891 | 8 | 3 | 46 | Residual Oil | 40.2797 | -90.0775 | RET | 2012-01-12T00:00:00 | 2012 | 8 | 3 | IL | Havana | 891 | 3 | 46 | 8 | ST | RFO | 40.2797 | -90.08 | 2012 | 0 | 891 | 8 | 3 | 3 | 3_1_Generator (generators) match on plant and gen IDs Step 1a: Exact match | 6_1_EnviroAssoc (boilers and generators) match on plant, boiler, and gen IDs Step 2a: Exact match
736 | IL | Havana | 891 | 8 | 4 | 46 | Residual Oil | 40.2797 | -90.0775 | RET | 2012-01-12T00:00:00 | 2012 | 8 | 4 | IL | Havana | 891 | 4 | 46 | 8 | ST | RFO | 40.2797 | -90.08 | 2012 | 0 | 891 | 8 | 4 | 4 | 3_1_Generator (generators) match on plant and gen IDs Step 1a: Exact match | 6_1_EnviroAssoc (boilers and generators) match on plant, boiler, and gen IDs Step 2a: Exact match
737 | IL | Havana | 891 | 8 | 5 | 46 | Residual Oil | 40.2797 | -90.0775 | RET | 2012-01-12T00:00:00 | 2012 | 8 | 5 | IL | Havana | 891 | 5 | 46 | 8 | ST | RFO | 40.2797 | -90.08 | 2012 | 0 | 891 | 8 | 5 | 5 | 3_1_Generator (generators) match on plant and gen IDs Step 1a: Exact match | 6_1_EnviroAssoc (boilers and generators) match on plant, boiler, and gen IDs Step 2a: Exact match
741 | IL | Havana | 891 | 9 | 6 | 488.5 | Coal | 40.2797 | -90.0775 | RET | 2019-11-01T00:00:00 | 2019 | 9 | 6 | IL | Havana | 891 | 6 | 488 | 9 | ST | RC | 40.2797 | -90.08 | 0 | 0 | 891 | 9 | 6 | 6 | 3_1_Generator (generators) match on plant and gen IDs Step 1a: Exact match | 6_1_EnviroAssoc (boilers and generators) match on plant, boiler, and gen IDs Step 2a: Exact match
742 | IL | Hennepin Power Station | 892 | 1 | 1 | 75 | Coal | 41.3017 | -89.3136 | RET | 2019-11-01T00:00:00 | 2019 | 1 | 1 | IL | Hennepin Power Station | 892 | 1 | 75 | 1 | ST | RC | 41.3028 | -89.315 | 0 | 0 | 892 | 1 | 1 | 1 | 3_1_Generator (generators) match on plant and gen IDs Step 1a: Exact match | 6_1_EnviroAssoc (boilers and generators) match on plant, boiler, and gen IDs Step 2a: Exact match
743 | IL | Hennepin Power Station | 892 | 2 | 2 | 231 | Coal | 41.3017 | -89.3136 | RET | 2019-11-01T00:00:00 | 2019 | 2 | 2 | IL | Hennepin Power Station | 892 | 2 | 231.3 | 2 | ST | RC | 41.3028 | -89.315 | 0 | 0 | 892 | 2 | 2 | 2 | 3_1_Generator (generators) match on plant and gen IDs Step 1a: Exact match | 6_1_EnviroAssoc (boilers and generators) match on plant, boiler, and gen IDs Step 2a: Exact match
744 | IL | Vermilion Power Station | 897 | 1 | ST1 | 73.5 | Coal | 40.1781 | -87.7481 | RET | 2011-11-17T00:00:00 | 2011 | 1 | ST1 | IL | Vermilion | 897 | ST1 | 73.5 | 1 | ST | SUB | 40.1781 | -87.7481 | 2011 | 0 | 897 | 1 | ST1 | ST1 | 3_1_Generator (generators) match on plant and gen IDs Step 1a: Exact match | 6_1_EnviroAssoc (boilers and generators) match on plant, boiler, and gen IDs Step 2a: Exact match
745 | IL | Vermilion Power Station | 897 | 2 | 2 | 109 | Coal | 40.1781 | -87.7481 | RET | 2011-11-17T00:00:00 | 2011 | 2 | 2 | IL | Vermilion | 897 | 2 | 108.8 | 2 | ST | SUB | 40.1781 | -87.7481 | 2011 | 0 | 897 | 2 | 2 | 2 | 3_1_Generator (generators) match on plant and gen IDs Step 1a: Exact match | 6_1_EnviroAssoc (boilers and generators) match on plant, boiler, and gen IDs Step 2a: Exact match
746 | IL | Wood River Power Station | 898 | 1 | 1 | 50 | Pipeline Natural Gas | 38.8639 | -90.1325 | RET | 2011-10-10T00:00:00 | 2011 | 1 | 1 | IL | Wood River | 898 | 1 | 50 | 1 | ST | NG | 38.8639 | -90.1347 | 2011 | 0 | 898 | 1 | 1 | 1 | 3_1_Generator (generators) match on plant and gen IDs Step 1a: Exact match | 6_1_EnviroAssoc (boilers and generators) match on plant, boiler, and gen IDs Step 2a: Exact match
747 | IL | Wood River Power Station | 898 | 1 | 2 | 50 | Pipeline Natural Gas | 38.8639 | -90.1325 | RET | 2011-10-10T00:00:00 | 2011 | 1 | 2 | IL | Wood River | 898 | 2 | 50 | 1 | ST | NG | 38.8639 | -90.1347 | 2011 | 0 | 898 | 1 | 2 | 2 | 3_1_Generator (generators) match on plant and gen IDs Step 1a: Exact match | 6_1_EnviroAssoc (boilers and generators) match on plant, boiler, and gen IDs Step 2a: Exact match
748 | IL | Wood River Power Station | 898 | 1 | 3 | 50 | Pipeline Natural Gas | 38.8639 | -90.1325 | RET | 2011-10-10T00:00:00 | 2011 | 1 | 3 | IL | Wood River | 898 | 3 | 50 | 1 | ST | NG | 38.8639 | -90.1347 | 2011 | 0 | 898 | 1 | 3 | 3 | 3_1_Generator (generators) match on plant and gen IDs Step 1a: Exact match | 6_1_EnviroAssoc (boilers and generators) match on plant, boiler, and gen IDs Step 2a: Exact match
750 | IL | Wood River Power Station | 898 | 2 | 1 | 50 | Pipeline Natural Gas | 38.8639 | -90.1325 | RET | 2011-10-10T00:00:00 | 2011 | 2 | 1 | IL | Wood River | 898 | 1 | 50 | 2 | ST | NG | 38.8639 | -90.1347 | 2011 | 0 | 898 | 2 | 1 | 1 | 3_1_Generator (generators) match on plant and gen IDs Step 1a: Exact match | 6_1_EnviroAssoc (boilers and generators) match on plant, boiler, and gen IDs Step 2a: Exact match
749 | IL | Wood River Power Station | 898 | 2 | 2 | 50 | Pipeline Natural Gas | 38.8639 | -90.1325 | RET | 2011-10-10T00:00:00 | 2011 | 2 | 2 | IL | Wood River | 898 | 2 | 50 | 2 | ST | NG | 38.8639 | -90.1347 | 2011 | 0 | 898 | 2 | 2 | 2 | 3_1_Generator (generators) match on plant and gen IDs Step 1a: Exact match | 6_1_EnviroAssoc (boilers and generators) match on plant, boiler, and gen IDs Step 2a: Exact match
751 | IL | Wood River Power Station | 898 | 2 | 3 | 50 | Pipeline Natural Gas | 38.8639 | -90.1325 | RET | 2011-10-10T00:00:00 | 2011 | 2 | 3 | IL | Wood River | 898 | 3 | 50 | 2 | ST | NG | 38.8639 | -90.1347 | 2011 | 0 | 898 | 2 | 3 | 3 | 3_1_Generator (generators) match on plant and gen IDs Step 1a: Exact match | 6_1_EnviroAssoc (boilers and generators) match on plant, boiler, and gen IDs Step 2a: Exact match
753 | IL | Wood River Power Station | 898 | 3 | 1 | 50 | Pipeline Natural Gas | 38.8639 | -90.1325 | RET | 2011-10-10T00:00:00 | 2011 | 3 | 1 | IL | Wood River | 898 | 1 | 50 | 3 | ST | NG | 38.8639 | -90.1347 | 2011 | 0 | 898 | 3 | 1 | 1 | 3_1_Generator (generators) match on plant and gen IDs Step 1a: Exact match | 6_1_EnviroAssoc (boilers and generators) match on plant, boiler, and gen IDs Step 2a: Exact match
752 | IL | Wood River Power Station | 898 | 3 | 2 | 50 | Pipeline Natural Gas | 38.8639 | -90.1325 | RET | 2011-10-10T00:00:00 | 2011 | 3 | 2 | IL | Wood River | 898 | 2 | 50 | 3 | ST | NG | 38.8639 | -90.1347 | 2011 | 0 | 898 | 3 | 2 | 2 | 3_1_Generator (generators) match on plant and gen IDs Step 1a: Exact match | 6_1_EnviroAssoc (boilers and generators) match on plant, boiler, and gen IDs Step 2a: Exact match
754 | IL | Wood River Power Station | 898 | 3 | 3 | 50 | Pipeline Natural Gas | 38.8639 | -90.1325 | RET | 2011-10-10T00:00:00 | 2011 | 3 | 3 | IL | Wood River | 898 | 3 | 50 | 3 | ST | NG | 38.8639 | -90.1347 | 2011 | 0 | 898 | 3 | 3 | 3 | 3_1_Generator (generators) match on plant and gen IDs Step 1a: Exact match | 6_1_EnviroAssoc (boilers and generators) match on plant, boiler, and gen IDs Step 2a: Exact match
755 | IL | Wood River Power Station | 898 | 4 | 4 | 112.5 | Coal | 38.8639 | -90.1325 | RET | 2016-05-30T00:00:00 | 2016 | 4 | 4 | IL | Wood River | 898 | 4 | 112.5 | 4 | ST | RC | 38.8639 | -90.1347 | 2016 | 0 | 898 | 4 | 4 | 4 | 3_1_Generator (generators) match on plant and gen IDs Step 1a: Exact match | 6_1_EnviroAssoc (boilers and generators) match on plant, boiler, and gen IDs Step 2a: Exact match
756 | IL | Wood River Power Station | 898 | 5 | 5 | 387.6 | Coal | 38.8639 | -90.1325 | RET | 2016-06-01T00:00:00 | 2016 | 5 | 5 | IL | Wood River | 898 | 5 | 387.6 | 5 | ST | RC | 38.8639 | -90.1347 | 2016 | 0 | 898 | 5 | 5 | 5 | 3_1_Generator (generators) match on plant and gen IDs Step 1a: Exact match | 6_1_EnviroAssoc (boilers and generators) match on plant, boiler, and gen IDs Step 2a: Exact match
757 | IL | Venice | 913 | CT03 | GT3 | 200 | Pipeline Natural Gas | 38.6642 | -90.1764 | OPR | 2005-05-28T00:00:00 | 0 | CT03 | GT3 | IL | Venice | 913 | GT3 | 200 |  | GT | NG | 38.6642 | -90.1764 | 0 | 0 | 913 |  |  | GT3 | 3_1_Generator (generators) match on plant and gen IDs Step 1a: Exact match
758 | IL | Venice | 913 | CT04 | GT4 | 200 | Pipeline Natural Gas | 38.6642 | -90.1764 | OPR | 2005-05-24T00:00:00 | 0 | CT04 | GT4 | IL | Venice | 913 | GT4 | 200 |  | GT | NG | 38.6642 | -90.1764 | 0 | 0 | 913 |  |  | GT4 | 3_1_Generator (generators) match on plant and gen IDs Step 1a: Exact match
759 | IL | Venice | 913 | CT05 | GT5 | 125 | Pipeline Natural Gas | 38.6642 | -90.1764 | OPR | 2005-10-10T00:00:00 | 0 | CT05 | GT5 | IL | Venice | 913 | GT5 | 125 |  | GT | NG | 38.6642 | -90.1764 | 0 | 0 | 913 |  |  | GT5 | 3_1_Generator (generators) match on plant and gen IDs Step 1a: Exact match
760 | IL | Venice | 913 | CT1 | GT1 | 37.5 | Diesel Oil | 38.6642 | -90.1764 | RET | 2011-09-30T00:00:00 | 2011 | CT1 | GT1 | IL | Venice | 913 | GT1 | 37.5 |  | GT | DFO | 38.6642 | -90.1764 | 2011 | 0 | 913 |  |  | GT1 | 3_1_Generator (generators) match on plant and gen IDs Step 1a: Exact match
761 | IL | Venice | 913 | CT2A | GT2 | 61 | Pipeline Natural Gas | 38.6642 | -90.1764 | OPR | 2002-05-03T00:00:00 | 0 | CT2A | GT2 | IL | Venice | 913 | GT2 | 61 |  | GT | NG | 38.6642 | -90.1764 | 0 | 0 | 913 |  |  | GT2 | 3_1_Generator (generators) match on plant and gen IDs Step 1a: Exact match
762 | IL | Venice | 913 | CT2B | GT2 | 61 | Pipeline Natural Gas | 38.6642 | -90.1764 | OPR | 2002-05-03T00:00:00 | 0 | CT2B | GT2 | IL | Venice | 913 | GT2 | 61 |  | GT | NG | 38.6642 | -90.1764 | 0 | 0 | 913 |  |  | GT2 | 3_1_Generator (generators) match on plant and gen IDs Step 1a: Exact match
763 | IL | Dallman | 963 | 31 | 1 | 90.3 | Coal | 39.7539 | -89.6011 | RET | 2020-12-31T00:00:00 | 2020 | 31 | 1 | IL | Dallman | 963 | 1 | 90.2 | 31 | ST | BIT | 39.7548 | -89.6024 | 0 | 0 | 963 | 31 | 1 | 1 | 3_1_Generator (generators) match on plant and gen IDs Step 1a: Exact match | 6_1_EnviroAssoc (boilers and generators) match on plant, boiler, and gen IDs Step 2a: Exact match
764 | IL | Dallman | 963 | 32 | 2 | 90.3 | Coal | 39.7539 | -89.6011 | RET | 2020-12-31T00:00:00 | 2020 | 32 | 2 | IL | Dallman | 963 | 2 | 90.2 | 32 | ST | BIT | 39.7548 | -89.6024 | 0 | 0 | 963 | 32 | 2 | 2 | 3_1_Generator (generators) match on plant and gen IDs Step 1a: Exact match | 6_1_EnviroAssoc (boilers and generators) match on plant, boiler, and gen IDs Step 2a: Exact match
765 | IL | Dallman | 963 | 33 | 3 | 207.4 | Coal | 39.7539 | -89.6011 | OPR | 1978-01-01T00:00:00 | 0 | 33 | 3 | IL | Dallman | 963 | 3 | 207.3 | 33 | ST | BIT | 39.7548 | -89.6024 | 0 | 0 | 963 | 33 | 3 | 3 | 3_1_Generator (generators) match on plant and gen IDs Step 1a: Exact match | 6_1_EnviroAssoc (boilers and generators) match on plant, boiler, and gen IDs Step 2a: Exact match
766 | IL | Dallman | 963 | 4 | 4 | 230.1 | Coal | 39.7539 | -89.6011 | OPR | 2009-05-11T00:00:00 | 0 | 4 | 4 | IL | Dallman | 963 | 4 | 230.1 |  | ST | BIT | 39.7548 | -89.6024 | 0 | 0 | 963 |  |  | 4 | 3_1_Generator (generators) match on plant and gen IDs Step 1a: Exact match
767 | IL | Marion | 976 | 123 | 1 | 33 | Coal | 37.6206 | -88.955 | OPR | 2003-06-11T00:00:00 | 0 | 123 | 1 | IL | Marion | 976 | 1 | 33 | 123 | ST | BIT | 37.6197 | -88.9531 | 0 | 0 | 976 | 123 | 1 | 1 | 3_1_Generator (generators) match on plant and gen IDs Step 1a: Exact match | 6_1_EnviroAssoc (boilers and generators) match on plant, boiler, and gen IDs Step 2a: Exact match
768 | IL | Marion | 976 | 123 | 2 | 33 | Coal | 37.6206 | -88.955 | OPR | 2003-06-11T00:00:00 | 0 | 123 | 2 | IL | Marion | 976 | 2 | 33 | 123 | ST | BIT | 37.6197 | -88.9531 | 0 | 0 | 976 | 123 | 2 | 2 | 3_1_Generator (generators) match on plant and gen IDs Step 1a: Exact match | 6_1_EnviroAssoc (boilers and generators) match on plant, boiler, and gen IDs Step 2a: Exact match
769 | IL | Marion | 976 | 123 | 3 | 33 | Coal | 37.6206 | -88.955 | OPR | 2003-06-11T00:00:00 | 0 | 123 | 3 | IL | Marion | 976 | 3 | 33 | 123 | ST | BIT | 37.6197 | -88.9531 | 0 | 0 | 976 | 123 | 3 | 3 | 3_1_Generator (generators) match on plant and gen IDs Step 1a: Exact match | 6_1_EnviroAssoc (boilers and generators) match on plant, boiler, and gen IDs Step 2a: Exact match
770 | IL | Marion | 976 | 4 | 4 | 173 | Coal | 37.6206 | -88.955 | RET | 2020-11-01T00:00:00 | 2020 | 4 | 4 | IL | Marion | 976 | 4 | 173 | 4 | ST | BIT | 37.6197 | -88.9531 | 0 | 0 | 976 | 4 | 4 | 4 | 3_1_Generator (generators) match on plant and gen IDs Step 1a: Exact match | 6_1_EnviroAssoc (boilers and generators) match on plant, boiler, and gen IDs Step 2a: Exact match
771 | IL | Marion | 976 | 5 | 5 | 83 | Pipeline Natural Gas | 37.6206 | -88.955 | OPR | 2003-05-26T00:00:00 | 0 | 5 | 5 | IL | Marion | 976 | 5 | 75 |  | GT | NG | 37.6197 | -88.9531 | 0 | 0 | 976 |  |  | 5 | 3_1_Generator (generators) match on plant and gen IDs Step 1a: Exact match
772 | IL | Marion | 976 | 6 | 6 | 83 | Pipeline Natural Gas | 37.6206 | -88.955 | OPR | 2003-05-26T00:00:00 | 0 | 6 | 6 | IL | Marion | 976 | 6 | 75 |  | GT | NG | 37.6197 | -88.9531 | 0 | 0 | 976 |  |  | 6 | 3_1_Generator (generators) match on plant and gen IDs Step 1a: Exact match
| IN | State Line Generating Station (IN) | 981 | 3 | 3 | 225 | Coal | 41.7072 | -87.5217 | RET | 2012-06-21T00:00:00 | 2012 | 3 | 3 | [16 empty] | CAMD Unmatched | CAMD Unmatched
| IN | State Line Generating Station (IN) | 981 | 4 | 4 | 389 | Coal | 41.7072 | -87.5217 | RET | 2012-06-21T00:00:00 | 2012 | 4 | 4 | [16 empty] | CAMD Unmatched | CAMD Unmatched
773 | IN | Clifty Creek | 983 | 1 | 1 | 217.3 | Coal | 38.7383 | -85.4192 | OPR | 1955-02-15T00:00:00 | 0 | 1 | 1 | IN | Clifty Creek | 983 | 1 | 217.3 | 1 | ST | BIT | 38.7378 | -85.4206 | 0 | 0 | 983 | 1 | 1 | 1 | 3_1_Generator (generators) match on plant and gen IDs Step 1a: Exact match | 6_1_EnviroAssoc (boilers and generators) match on plant, boiler, and gen IDs Step 2a: Exact match
774 | IN | Clifty Creek | 983 | 2 | 2 | 217.3 | Coal | 38.7383 | -85.4192 | OPR | 1955-05-01T00:00:00 | 0 | 2 | 2 | IN | Clifty Creek | 983 | 2 | 217.3 | 2 | ST | BIT | 38.7378 | -85.4206 | 0 | 0 | 983 | 2 | 2 | 2 | 3_1_Generator (generators) match on plant and gen IDs Step 1a: Exact match | 6_1_EnviroAssoc (boilers and generators) match on plant, boiler, and gen IDs Step 2a: Exact match
775 | IN | Clifty Creek | 983 | 3 | 3 | 217.3 | Coal | 38.7383 | -85.4192 | OPR | 1955-07-11T00:00:00 | 0 | 3 | 3 | IN | Clifty Creek | 983 | 3 | 217.3 | 3 | ST | BIT | 38.7378 | -85.4206 | 0 | 0 | 983 | 3 | 3 | 3 | 3_1_Generator (generators) match on plant and gen IDs Step 1a: Exact match | 6_1_EnviroAssoc (boilers and generators) match on plant, boiler, and gen IDs Step 2a: Exact match
776 | IN | Clifty Creek | 983 | 4 | 4 | 217.3 | Coal | 38.7383 | -85.4192 | OPR | 1955-10-24T00:00:00 | 0 | 4 | 4 | IN | Clifty Creek | 983 | 4 | 217.3 | 4 | ST | BIT | 38.7378 | -85.4206 | 0 | 0 | 983 | 4 | 4 | 4 | 3_1_Generator (generators) match on plant and gen IDs Step 1a: Exact match | 6_1_EnviroAssoc (boilers and generators) match on plant, boiler, and gen IDs Step 2a: Exact match
777 | IN | Clifty Creek | 983 | 5 | 5 | 217.3 | Coal | 38.7383 | -85.4192 | OPR | 1955-11-30T00:00:00 | 0 | 5 | 5 | IN | Clifty Creek | 983 | 5 | 217.3 | 5 | ST | BIT | 38.7378 | -85.4206 | 0 | 0 | 983 | 5 | 5 | 5 | 3_1_Generator (generators) match on plant and gen IDs Step 1a: Exact match | 6_1_EnviroAssoc (boilers and generators) match on plant, boiler, and gen IDs Step 2a: Exact match
778 | IN | Clifty Creek | 983 | 6 | 6 | 217.3 | Coal | 38.7383 | -85.4192 | OPR | 1955-03-13T00:00:00 | 0 | 6 | 6 | IN | Clifty Creek | 983 | 6 | 217.3 | 6 | ST | BIT | 38.7378 | -85.4206 | 0 | 0 | 983 | 6 | 6 | 6 | 3_1_Generator (generators) match on plant and gen IDs Step 1a: Exact match | 6_1_EnviroAssoc (boilers and generators) match on plant, boiler, and gen IDs Step 2a: Exact match
779 | IN | Tanners Creek | 988 | U1 | 1 | 152.5 | Coal | 39.0831 | -84.8581 | RET | 2015-05-31T00:00:00 | 2015 | U1 | 1 | IN | Tanners Creek | 988 | 1 | 152.5 | U1 | ST | BIT | 39.0814 | -84.8594 | 2015 | 0 | 988 | U1 | 1 | 1 | 3_1_Generator (generators) match on plant and gen IDs Step 1a: Exact match | 6_1_EnviroAssoc (boilers and generators) match on plant, boiler, and gen IDs Step 2a: Exact match
780 | IN | Tanners Creek | 988 | U2 | 2 | 152.5 | Coal | 39.0831 | -84.8581 | RET | 2015-05-31T00:00:00 | 2015 | U2 | 2 | IN | Tanners Creek | 988 | 2 | 152.5 | U2 | ST | BIT | 39.0814 | -84.8594 | 2015 | 0 | 988 | U2 | 2 | 2 | 3_1_Generator (generators) match on plant and gen IDs Step 1a: Exact match | 6_1_EnviroAssoc (boilers and generators) match on plant, boiler, and gen IDs Step 2a: Exact match
781 | IN | Tanners Creek | 988 | U3 | 3 | 215.4 | Coal | 39.0831 | -84.8581 | RET | 2015-05-31T00:00:00 | 2015 | U3 | 3 | IN | Tanners Creek | 988 | 3 | 215.4 | U3 | ST | BIT | 39.0814 | -84.8594 | 2015 | 0 | 988 | U3 | 3 | 3 | 3_1_Generator (generators) match on plant and gen IDs Step 1a: Exact match | 6_1_EnviroAssoc (boilers and generators) match on plant, boiler, and gen IDs Step 2a: Exact match
782 | IN | Tanners Creek | 988 | U4 | 4 | 579.7 | Coal | 39.0831 | -84.8581 | RET | 2015-05-31T00:00:00 | 2015 | U4 | 4 | IN | Tanners Creek | 988 | 4 | 579.7 | U4 | ST | BIT | 39.0814 | -84.8594 | 2015 | 0 | 988 | U4 | 4 | 4 | 3_1_Generator (generators) match on plant and gen IDs Step 1a: Exact match | 6_1_EnviroAssoc (boilers and generators) match on plant, boiler, and gen IDs Step 2a: Exact match
783 | IN | IPL - Harding Street Station (EW Stout) | 990 | 10 | 4 | 37.5 | Diesel Oil | 39.7119 | -86.1975 | RET | 2014-12-01T00:00:00 | 2014 | 10 | 4 | IN | Harding Street | 990 | 4 | 43.8 | 10 | ST | DFO | 39.7113 | -86.1969 | 2013 | 0 | 990 | 10 | 4 | 4 | 3_1_Generator (generators) match on plant and gen IDs Step 1a: Exact match | 6_1_EnviroAssoc (boilers and generators) match on plant, boiler, and gen IDs Step 2a: Exact match
784 | IN | IPL - Harding Street Station (EW Stout) | 990 | 50 | 5 | 113.6 | Pipeline Natural Gas | 39.7119 | -86.1975 | OPR | 1958-05-01T00:00:00 | 0 | 50 | 5 | IN | Harding Street | 990 | 5 | 100 | 50 | ST | NG | 39.7113 | -86.1969 | 0 | 0 | 990 | 50 | 5 | 5 | 3_1_Generator (generators) match on plant and gen IDs Step 1a: Exact match | 6_1_EnviroAssoc (boilers and generators) match on plant, boiler, and gen IDs Step 2a: Exact match
785 | IN | IPL - Harding Street Station (EW Stout) | 990 | 60 | 6 | 113.6 | Pipeline Natural Gas | 39.7119 | -86.1975 | OPR | 1961-04-01T00:00:00 | 0 | 60 | 6 | IN | Harding Street | 990 | 6 | 100 | 60 | ST | NG | 39.7113 | -86.1969 | 0 | 0 | 990 | 60 | 6 | 6 | 3_1_Generator (generators) match on plant and gen IDs Step 1a: Exact match | 6_1_EnviroAssoc (boilers and generators) match on plant, boiler, and gen IDs Step 2a: Exact match
786 | IN | IPL - Harding Street Station (EW Stout) | 990 | 70 | 7 | 470.9 | Pipeline Natural Gas | 39.7119 | -86.1975 | OPR | 1973-07-01T00:00:00 | 0 | 70 | 7 | IN | Harding Street | 990 | 7 | 463 | 70 | ST | NG | 39.7113 | -86.1969 | 0 | 0 | 990 | 70 | 7 | 7 | 3_1_Generator (generators) match on plant and gen IDs Step 1a: Exact match | 6_1_EnviroAssoc (boilers and generators) match on plant, boiler, and gen IDs Step 2a: Exact match
787 | IN | IPL - Harding Street Station (EW Stout) | 990 | 9 | 3 | 37.5 | Diesel Oil | 39.7119 | -86.1975 | RET | 2014-12-01T00:00:00 | 2014 | 9 | 3 | IN | Harding Street | 990 | 3 | 43.8 | 9 | ST | DFO | 39.7113 | -86.1969 | 2013 | 0 | 990 | 9 | 3 | 3 | 3_1_Generator (generators) match on plant and gen IDs Step 1a: Exact match | 6_1_EnviroAssoc (boilers and generators) match on plant, boiler, and gen IDs Step 2a: Exact match
788 | IN | IPL - Harding Street Station (EW Stout) | 990 | GT4 | GT4 | 80 | Pipeline Natural Gas | 39.7119 | -86.1975 | OPR | 1994-03-15T00:00:00 | 0 | GT4 | GT4 | IN | Harding Street | 990 | GT4 | 83 |  | GT | NG | 39.7113 | -86.1969 | 0 | 0 | 990 |  |  | GT4 | 3_1_Generator (generators) match on plant and gen IDs Step 1a: Exact match
789 | IN | IPL - Harding Street Station (EW Stout) | 990 | GT5 | GT5 | 80 | Pipeline Natural Gas | 39.7119 | -86.1975 | OPR | 1994-11-18T00:00:00 | 0 | GT5 | GT5 | IN | Harding Street | 990 | GT5 | 83 |  | GT | NG | 39.7113 | -86.1969 | 0 | 0 | 990 |  |  | GT5 | 3_1_Generator (generators) match on plant and gen IDs Step 1a: Exact match
790 | IN | IPL - Harding Street Station (EW Stout) | 990 | GT6 | GT6 | 201 | Pipeline Natural Gas | 39.7119 | -86.1975 | OPR | 2002-05-10T00:00:00 | 0 | GT6 | GT6 | IN | Harding Street | 990 | GT6 | 161 |  | GT | NG | 39.7113 | -86.1969 | 0 | 0 | 990 |  |  | GT6 | 3_1_Generator (generators) match on plant and gen IDs Step 1a: Exact match
791 | IN | IPL - Eagle Valley Generating Station | 991 | 1 | ST1 | 46 | Diesel Oil | 39.4851 | -86.4176 | RET | 2014-12-01T00:00:00 | 2014 | 1 | ST1 | IN | Eagle Valley (IN) | 991 | ST1 | 46 | 1 | ST | DFO | 39.4852 | -86.4183 | 2013 | 0 | 991 | 1 | ST1 | ST1 | 3_1_Generator (generators) match on plant and gen IDs Step 1a: Exact match | 6_1_EnviroAssoc (boilers and generators) match on plant, boiler, and gen IDs Step 2a: Exact match
792 | IN | IPL - Eagle Valley Generating Station | 991 | 2 | 2 | 46 | Diesel Oil | 39.4851 | -86.4176 | RET | 2014-12-01T00:00:00 | 2014 | 2 | 2 | IN | Eagle Valley (IN) | 991 | 2 | 46 | 2 | ST | DFO | 39.4852 | -86.4183 | 2013 | 0 | 991 | 2 | 2 | 2 | 3_1_Generator (generators) match on plant and gen IDs Step 1a: Exact match | 6_1_EnviroAssoc (boilers and generators) match on plant, boiler, and gen IDs Step 2a: Exact match
793 | IN | IPL - Eagle Valley Generating Station | 991 | 3 | 3 | 50 | Coal | 39.4851 | -86.4176 | RET | 2016-04-15T00:00:00 | 2016 | 3 | 3 | IN | Eagle Valley (IN) | 991 | 3 | 50 | 3 | ST | BIT | 39.4852 | -86.4183 | 2016 | 0 | 991 | 3 | 3 | 3 | 3_1_Generator (generators) match on plant and gen IDs Step 1a: Exact match | 6_1_EnviroAssoc (boilers and generators) match on plant, boiler, and gen IDs Step 2a: Exact match
794 | IN | IPL - Eagle Valley Generating Station | 991 | 4 | 4 | 69 | Coal | 39.4851 | -86.4176 | RET | 2016-04-15T00:00:00 | 2016 | 4 | 4 | IN | Eagle Valley (IN) | 991 | 4 | 69 | 4 | ST | BIT | 39.4852 | -86.4183 | 2016 | 0 | 991 | 4 | 4 | 4 | 3_1_Generator (generators) match on plant and gen IDs Step 1a: Exact match | 6_1_EnviroAssoc (boilers and generators) match on plant, boiler, and gen IDs Step 2a: Exact match
795 | IN | IPL - Eagle Valley Generating Station | 991 | 5 | 5 | 69 | Coal | 39.4851 | -86.4176 | RET | 2016-04-15T00:00:00 | 2016 | 5 | 5 | IN | Eagle Valley (IN) | 991 | 5 | 69 | 5 | ST | BIT | 39.4852 | -86.4183 | 2016 | 0 | 991 | 5 | 5 | 5 | 3_1_Generator (generators) match on plant and gen IDs Step 1a: Exact match | 6_1_EnviroAssoc (boilers and generators) match on plant, boiler, and gen IDs Step 2a: Exact match
796 | IN | IPL - Eagle Valley Generating Station | 991 | 6 | 6 | 113.6 | Coal | 39.4851 | -86.4176 | RET | 2016-04-15T00:00:00 | 2016 | 6 | 6 | IN | Eagle Valley (IN) | 991 | 6 | 113.6 | 6 | ST | BIT | 39.4852 | -86.4183 | 2016 | 0 | 991 | 6 | 6 | 6 | 3_1_Generator (generators) match on plant and gen IDs Step 1a: Exact match | 6_1_EnviroAssoc (boilers and generators) match on plant, boiler, and gen IDs Step 2a: Exact match
797 | IN | IPL - Eagle Valley Generating Station | 991 | GT1 | GT1 | 207 | Pipeline Natural Gas | 39.4851 | -86.4176 | OPR | 2017-10-30T00:00:00 | 0 | GT1 | GT1 | IN | Eagle Valley (IN) | 991 | GT1 | 207 |  | CT | NG | 39.4852 | -86.4183 | 0 | 0 | 991 |  |  | GT1 | 3_1_Generator (generators) match on plant and gen IDs Step 1a: Exact match
798 | IN | IPL - Eagle Valley Generating Station | 991 | GT1 | STG1 | 230 | Pipeline Natural Gas | 39.4851 | -86.4176 | OPR | 2017-10-30T00:00:00 | 0 | GT1 | STG1 | IN | Eagle Valley (IN) | 991 | STG1 | 230 | HRSG1 | CA | NG | 39.4852 | -86.4183 | 0 | 0 | 991 | 1 | 1 | STG1 | 3_1_Generator (generators) match on plant and gen IDs Step 1a: Exact match | 6_1_EnviroAssoc (boilers and generators) match on plant, boiler, and gen IDs Step 2d: Modify IDs; remove leading letters
800 | IN | IPL - Eagle Valley Generating Station | 991 | GT2 | GT2 | 207 | Pipeline Natural Gas | 39.4851 | -86.4176 | OPR | 2017-11-13T00:00:00 | 0 | GT2 | GT2 | IN | Eagle Valley (IN) | 991 | GT2 | 207 |  | CT | NG | 39.4852 | -86.4183 | 0 | 0 | 991 |  |  | GT2 | 3_1_Generator (generators) match on plant and gen IDs Step 1a: Exact match
799 | IN | IPL - Eagle Valley Generating Station | 991 | GT2 | STG1 | 230 | Pipeline Natural Gas | 39.4851 | -86.4176 | OPR | 2017-11-13T00:00:00 | 0 | GT2 | STG1 | IN | Eagle Valley (IN) | 991 | STG1 | 230 | HRSG2 | CA | NG | 39.4852 | -86.4183 | 0 | 0 | 991 | 2 | 1 | STG1 | 3_1_Generator (generators) match on plant and gen IDs Step 1a: Exact match | 6_1_EnviroAssoc (boilers and generators) match on plant, boiler, and gen IDs Step 2d: Modify IDs; remove leading letters
801 | IN | C. C. Perry K Steam Plant | 992 | 11 | 6 | 5 | Pipeline Natural Gas | 39.7622 | -86.1667 | OPR | 1938-08-01T00:00:00 | 0 | 11 | 6 | IN | CC Perry K | 992 | 6 | 5 | 11 | ST | NG | 39.7631 | -86.1667 | 0 | 0 | 992 | 11 | 6 | 6 | 3_1_Generator (generators) match on plant and gen IDs Step 1a: Exact match | 6_1_EnviroAssoc (boilers and generators) match on plant, boiler, and gen IDs Step 2a: Exact match
802 | IN | C. C. Perry K Steam Plant | 992 | 12 | 6 | 5 | Pipeline Natural Gas | 39.7622 | -86.1667 | OPR | 1938-08-01T00:00:00 | 0 | 12 | 6 | IN | CC Perry K | 992 | 6 | 5 | 12 | ST | NG | 39.7631 | -86.1667 | 0 | 0 | 992 | 12 | 6 | 6 | 3_1_Generator (generators) match on plant and gen IDs Step 1a: Exact match | 6_1_EnviroAssoc (boilers and generators) match on plant, boiler, and gen IDs Step 2a: Exact match
803 | IN | C. C. Perry K Steam Plant | 992 | 13 | 4 | 15 | Pipeline Natural Gas | 39.7622 | -86.1667 | OPR | 1947-08-01T00:00:00 | 0 | 13 | 4 | IN | CC Perry K | 992 | 4 | 15 | 13 | ST | NG | 39.7631 | -86.1667 | 0 | 0 | 992 | 13 | 4 | 4 | 3_1_Generator (generators) match on plant and gen IDs Step 1a: Exact match | 6_1_EnviroAssoc (boilers and generators) match on plant, boiler, and gen IDs Step 2a: Exact match
804 | IN | C. C. Perry K Steam Plant | 992 | 14 | 4 | 15 | Pipeline Natural Gas | 39.7622 | -86.1667 | OPR | 1947-08-01T00:00:00 | 0 | 14 | 4 | IN | CC Perry K | 992 | 4 | 15 | 14 | ST | NG | 39.7631 | -86.1667 | 0 | 0 | 992 | 14 | 4 | 4 | 3_1_Generator (generators) match on plant and gen IDs Step 1a: Exact match | 6_1_EnviroAssoc (boilers and generators) match on plant, boiler, and gen IDs Step 2a: Exact match
805 | IN | C. C. Perry K Steam Plant | 992 | 15 | 4 | 15 |  | 39.7622 | -86.1667 | LTCS | 2014-03-31T00:00:00 | 2014 | 15 | 4 | IN | CC Perry K | 992 | 4 | 15 | 15 | ST | NG | 39.7631 | -86.1667 | 0 | 0 | 992 | 15 | 4 | 4 | 3_1_Generator (generators) match on plant and gen IDs Step 1a: Exact match | 6_1_EnviroAssoc (boilers and generators) match on plant, boiler, and gen IDs Step 2a: Exact match
806 | IN | C. C. Perry K Steam Plant | 992 | 16 | 4 | 15 | Pipeline Natural Gas | 39.7622 | -86.1667 | OPR | 1958-06-01T00:00:00 | 0 | 16 | 4 | IN | CC Perry K | 992 | 4 | 15 | 16 | ST | NG | 39.7631 | -86.1667 | 0 | 0 | 992 | 16 | 4 | 4 | 3_1_Generator (generators) match on plant and gen IDs Step 1a: Exact match | 6_1_EnviroAssoc (boilers and generators) match on plant, boiler, and gen IDs Step 2a: Exact match
807 | IN | IPL - Petersburg Generating Station | 994 | 1 | ST1 | 253.4 | Coal | 38.5267 | -87.2525 | OPR | 1967-05-01T00:00:00 | 0 | 1 | ST1 | IN | AES Petersburg | 994 | ST1 | 281.6 | 1 | ST | BIT | 38.5281 | -87.2525 | 0 | 0 | 994 | 1 | ST1 | ST1 | 3_1_Generator (generators) match on plant and gen IDs Step 1a: Exact match | 6_1_EnviroAssoc (boilers and generators) match on plant, boiler, and gen IDs Step 2a: Exact match
808 | IN | IPL - Petersburg Generating Station | 994 | 2 | ST2 | 471 | Coal | 38.5267 | -87.2525 | OPR | 1969-12-01T00:00:00 | 0 | 2 | ST2 | IN | AES Petersburg | 994 | ST2 | 523.3 | 2 | ST | BIT | 38.5281 | -87.2525 | 0 | 0 | 994 | 2 | ST2 | ST2 | 3_1_Generator (generators) match on plant and gen IDs Step 1a: Exact match | 6_1_EnviroAssoc (boilers and generators) match on plant, boiler, and gen IDs Step 2a: Exact match
809 | IN | IPL - Petersburg Generating Station | 994 | 3 | ST3 | 574.4 | Coal | 38.5267 | -87.2525 | OPR | 1977-11-01T00:00:00 | 0 | 3 | ST3 | IN | AES Petersburg | 994 | ST3 | 670.9 | 3 | ST | BIT | 38.5281 | -87.2525 | 0 | 0 | 994 | 3 | ST3 | ST3 | 3_1_Generator (generators) match on plant and gen IDs Step 1a: Exact match | 6_1_EnviroAssoc (boilers and generators) match on plant, boiler, and gen IDs Step 2a: Exact match
810 | IN | IPL - Petersburg Generating Station | 994 | 4 | 4 | 574.2 | Coal | 38.5267 | -87.2525 | OPR | 1986-04-01T00:00:00 | 0 | 4 | 4 | IN | AES Petersburg | 994 | 4 | 670.9 | 4 | ST | BIT | 38.5281 | -87.2525 | 0 | 0 | 994 | 4 | 4 | 4 | 3_1_Generator (generators) match on plant and gen IDs Step 1a: Exact match | 6_1_EnviroAssoc (boilers and generators) match on plant, boiler, and gen IDs Step 2a: Exact match
811 | IN | Bailly Generating Station | 995 | 10 | 10 | 37.5 | Pipeline Natural Gas | 41.6433 | -87.1225 | RET | 2020-07-15T00:00:00 | 2020 | 10 | 10 | IN | Bailly | 995 | 10 | 37.5 |  | GT | NG | 41.645 | -87.1225 | 0 | 0 | 995 |  |  | 10 | 3_1_Generator (generators) match on plant and gen IDs Step 1a: Exact match
812 | IN | Bailly Generating Station | 995 | 7 | 7 | 194 | Coal | 41.6433 | -87.1225 | RET | 2018-05-31T00:00:00 | 2018 | 7 | 7 | IN | Bailly | 995 | 7 | 190.4 | 7 | ST | BIT | 41.645 | -87.1225 | 2018 | 0 | 995 | 7 | 7 | 7 | 3_1_Generator (generators) match on plant and gen IDs Step 1a: Exact match | 6_1_EnviroAssoc (boilers and generators) match on plant, boiler, and gen IDs Step 2a: Exact match
813 | IN | Bailly Generating Station | 995 | 8 | 8 | 421.6 | Coal | 41.6433 | -87.1225 | RET | 2018-05-31T00:00:00 | 2018 | 8 | 8 | IN | Bailly | 995 | 8 | 413.1 | 8 | ST | BIT | 41.645 | -87.1225 | 2018 | 0 | 995 | 8 | 8 | 8 | 3_1_Generator (generators) match on plant and gen IDs Step 1a: Exact match | 6_1_EnviroAssoc (boilers and generators) match on plant, boiler, and gen IDs Step 2a: Exact match
814 | IN | Dean H Mitchell Generating Station | 996 | 11 | 11 | 115.1 | Coal | 41.6394 | -87.4069 | RET | 2010-09-01T00:00:00 | 2010 | 11 | 11 | IN | Dean H Mitchell | 996 | 11 | 127.5 | 11 | ST | SUB | 41.6392 | -87.4069 | 2010 | 0 | 996 | 11 | 11 | 11 | 3_1_Generator (generators) match on plant and gen IDs Step 1a: Exact match | 6_1_EnviroAssoc (boilers and generators) match on plant, boiler, and gen IDs Step 2a: Exact match
815 | IN | Dean H Mitchell Generating Station | 996 | 4 | 4 | 138.1 | Pipeline Natural Gas | 41.6394 | -87.4069 | RET | 2010-09-01T00:00:00 | 2010 | 4 | 4 | IN | Dean H Mitchell | 996 | 4 | 138.1 | 4 | ST | NG | 41.6392 | -87.4069 | 2010 | 0 | 996 | 4 | 4 | 4 | 3_1_Generator (generators) match on plant and gen IDs Step 1a: Exact match | 6_1_EnviroAssoc (boilers and generators) match on plant, boiler, and gen IDs Step 2a: Exact match
816 | IN | Dean H Mitchell Generating Station | 996 | 5 | 5 | 138.1 | Coal | 41.6394 | -87.4069 | RET | 2010-09-01T00:00:00 | 2010 | 5 | 5 | IN | Dean H Mitchell | 996 | 5 | 128 | 5 | ST | SUB | 41.6392 | -87.4069 | 2010 | 0 | 996 | 5 | 5 | 5 | 3_1_Generator (generators) match on plant and gen IDs Step 1a: Exact match | 6_1_EnviroAssoc (boilers and generators) match on plant, boiler, and gen IDs Step 2a: Exact match
817 | IN | Dean H Mitchell Generating Station | 996 | 6 | 6 | 138.1 | Coal | 41.6394 | -87.4069 | RET | 2010-09-01T00:00:00 | 2010 | 6 | 6 | IN | Dean H Mitchell | 996 | 6 | 128 | 6 | ST | SUB | 41.6392 | -87.4069 | 2010 | 0 | 996 | 6 | 6 | 6 | 3_1_Generator (generators) match on plant and gen IDs Step 1a: Exact match | 6_1_EnviroAssoc (boilers and generators) match on plant, boiler, and gen IDs Step 2a: Exact match
818 | IN | Michigan City Generating Station | 997 | 12 | 12 | 540 | Coal | 41.7203 | -86.9097 | OPR | 1974-05-31T00:00:00 | 0 | 12 | 12 | IN | Michigan City | 997 | 12 | 540 | 12 | ST | SUB | 41.7208 | -86.9086 | 0 | 0 | 997 | 12 | 12 | 12 | 3_1_Generator (generators) match on plant and gen IDs Step 1a: Exact match | 6_1_EnviroAssoc (boilers and generators) match on plant, boiler, and gen IDs Step 2a: Exact match
820 | IN | Michigan City Generating Station | 997 | 4 | 2 | 70 | Pipeline Natural Gas | 41.7203 | -86.9097 | RET | 2010-11-01T00:00:00 | 2010 | 4 | 2 | IN | Michigan City | 997 | 2 | 70 | 4 | ST | NG | 41.7208 | -86.9086 | 2010 | 0 | 997 | 4 | 2 | 2 | 3_1_Generator (generators) match on plant and gen IDs Step 1a: Exact match | 6_1_EnviroAssoc (boilers and generators) match on plant, boiler, and gen IDs Step 2a: Exact match
819 | IN | Michigan City Generating Station | 997 | 4 | 3 | 70 | Pipeline Natural Gas | 41.7203 | -86.9097 | RET | 2010-11-01T00:00:00 | 2010 | 4 | 3 | IN | Michigan City | 997 | 3 | 70 | 4 | ST | NG | 41.7208 | -86.9086 | 2010 | 0 | 997 | 4 | 3 | 3 | 3_1_Generator (generators) match on plant and gen IDs Step 1a: Exact match | 6_1_EnviroAssoc (boilers and generators) match on plant, boiler, and gen IDs Step 2a: Exact match
821 | IN | Michigan City Generating Station | 997 | 5 | 2 | 70 | Pipeline Natural Gas | 41.7203 | -86.9097 | RET | 2010-11-01T00:00:00 | 2010 | 5 | 2 | IN | Michigan City | 997 | 2 | 70 | 5 | ST | NG | 41.7208 | -86.9086 | 2010 | 0 | 997 | 5 | 2 | 2 | 3_1_Generator (generators) match on plant and gen IDs Step 1a: Exact match | 6_1_EnviroAssoc (boilers and generators) match on plant, boiler, and gen IDs Step 2a: Exact match
822 | IN | Michigan City Generating Station | 997 | 5 | 3 | 70 | Pipeline Natural Gas | 41.7203 | -86.9097 | RET | 2010-11-01T00:00:00 | 2010 | 5 | 3 | IN | Michigan City | 997 | 3 | 70 | 5 | ST | NG | 41.7208 | -86.9086 | 2010 | 0 | 997 | 5 | 3 | 3 | 3_1_Generator (generators) match on plant and gen IDs Step 1a: Exact match | 6_1_EnviroAssoc (boilers and generators) match on plant, boiler, and gen IDs Step 2a: Exact match
824 | IN | Michigan City Generating Station | 997 | 6 | 2 | 70 | Pipeline Natural Gas | 41.7203 | -86.9097 | RET | 2010-11-01T00:00:00 | 2010 | 6 | 2 | IN | Michigan City | 997 | 2 | 70 | 6 | ST | NG | 41.7208 | -86.9086 | 2010 | 0 | 997 | 6 | 2 | 2 | 3_1_Generator (generators) match on plant and gen IDs Step 1a: Exact match | 6_1_EnviroAssoc (boilers and generators) match on plant, boiler, and gen IDs Step 2a: Exact match
823 | IN | Michigan City Generating Station | 997 | 6 | 3 | 70 | Pipeline Natural Gas | 41.7203 | -86.9097 | RET | 2010-11-01T00:00:00 | 2010 | 6 | 3 | IN | Michigan City | 997 | 3 | 70 | 6 | ST | NG | 41.7208 | -86.9086 | 2010 | 0 | 997 | 6 | 3 | 3 | 3_1_Generator (generators) match on plant and gen IDs Step 1a: Exact match | 6_1_EnviroAssoc (boilers and generators) match on plant, boiler, and gen IDs Step 2a: Exact match
825 | IN | Cayuga | 1001 | 1 | 1 | 531 | Coal | 39.9239 | -87.4272 | OPR | 1970-10-04T00:00:00 | 0 | 1 | 1 | IN | Cayuga | 1001 | 1 | 531 | 1 | ST | BIT | 39.9242 | -87.4244 | 0 | 0 | 1001 | 1 | 1 | 1 | 3_1_Generator (generators) match on plant and gen IDs Step 1a: Exact match | 6_1_EnviroAssoc (boilers and generators) match on plant, boiler, and gen IDs Step 2a: Exact match
826 | IN | Cayuga | 1001 | 2 | 2 | 531 | Coal | 39.9239 | -87.4272 | OPR | 1972-06-22T00:00:00 | 0 | 2 | 2 | IN | Cayuga | 1001 | 2 | 531 | 2 | ST | BIT | 39.9242 | -87.4244 | 0 | 0 | 1001 | 2 | 2 | 2 | 3_1_Generator (generators) match on plant and gen IDs Step 1a: Exact match | 6_1_EnviroAssoc (boilers and generators) match on plant, boiler, and gen IDs Step 2a: Exact match
6223 | IN | Cayuga | 1001 | 4 | CT4 | 121 | Pipeline Natural Gas | 39.9239 | -87.4272 | OPR | 1993-06-29T00:00:00 | 0 | 4 | 4 | IN | Cayuga | 1001 | 4 | 112.5 |  | GT | NG | 39.9242 | -87.4244 | 0 | 0 | 1001 |  |  | 4 | 3_1_Generator (generators) match on plant and gen IDs Step 1d: Modify IDs; remove leading letters
827 | IN | Connersville Peaking Station | 1002 | 1A | 1 | 41.9 | Diesel Oil | 39.6561 | -85.1758 | RET | 2018-06-01T00:00:00 | 2018 | 1A | 1 | IN | Connersville | 1002 | 1 | 41.8 |  | GT | DFO | 39.6561 | -85.1758 | 2018 | 0 | 1002 |  |  | 1 | 3_1_Generator (generators) match on plant and gen IDs Step 1a: Exact match
828 | IN | Connersville Peaking Station | 1002 | 1B | 1 | 41.9 | Diesel Oil | 39.6561 | -85.1758 | RET | 2018-06-01T00:00:00 | 2018 | 1B | 1 | IN | Connersville | 1002 | 1 | 41.8 |  | GT | DFO | 39.6561 | -85.1758 | 2018 | 0 | 1002 |  |  | 1 | 3_1_Generator (generators) match on plant and gen IDs Step 1a: Exact match
829 | IN | Connersville Peaking Station | 1002 | 2A | 2 | 41.9 | Diesel Oil | 39.6561 | -85.1758 | RET | 2018-06-01T00:00:00 | 2018 | 2A | 2 | IN | Connersville | 1002 | 2 | 41.8 |  | GT | DFO | 39.6561 | -85.1758 | 2018 | 0 | 1002 |  |  | 2 | 3_1_Generator (generators) match on plant and gen IDs Step 1a: Exact match
830 | IN | Connersville Peaking Station | 1002 | 2B | 2 | 41.9 | Diesel Oil | 39.6561 | -85.1758 | RET | 2018-06-01T00:00:00 | 2018 | 2B | 2 | IN | Connersville | 1002 | 2 | 41.8 |  | GT | DFO | 39.6561 | -85.1758 | 2018 | 0 | 1002 |  |  | 2 | 3_1_Generator (generators) match on plant and gen IDs Step 1a: Exact match
831 | IN | Edwardsport Generating Station | 1004 | 6-1 | 6 | 35 | Diesel Oil | 38.8067 | -87.2472 | RET | 2011-03-01T00:00:00 | 2011 | 6-1 | 6 | IN | Edwardsport | 1004 | 6 | 35 | 6-1 | ST | DFO | 38.8067 | -87.2472 | 2011 | 0 | 1004 | 6-1 | 6 | 6 | 3_1_Generator (generators) match on plant and gen IDs Step 1a: Exact match | 6_1_EnviroAssoc (boilers and generators) match on plant, boiler, and gen IDs Step 2a: Exact match
832 | IN | Edwardsport Generating Station | 1004 | 7-1 | 7 | 40.3 | Coal | 38.8067 | -87.2472 | RET | 2011-03-01T00:00:00 | 2011 | 7-1 | 7 | IN | Edwardsport | 1004 | 7 | 40.2 | 7-1 | ST | BIT | 38.8067 | -87.2472 | 2011 | 0 | 1004 | 7-1 | 7 | 7 | 3_1_Generator (generators) match on plant and gen IDs Step 1a: Exact match | 6_1_EnviroAssoc (boilers and generators) match on plant, boiler, and gen IDs Step 2a: Exact match
833 | IN | Edwardsport Generating Station | 1004 | 7-2 | 7 | 40.3 | Coal | 38.8067 | -87.2472 | RET | 2011-03-01T00:00:00 | 2011 | 7-2 | 7 | IN | Edwardsport | 1004 | 7 | 40.2 | 7-2 | ST | BIT | 38.8067 | -87.2472 | 2011 | 0 | 1004 | 7-2 | 7 | 7 | 3_1_Generator (generators) match on plant and gen IDs Step 1a: Exact match | 6_1_EnviroAssoc (boilers and generators) match on plant, boiler, and gen IDs Step 2a: Exact match
834 | IN | Edwardsport Generating Station | 1004 | 8-1 | 8 | 69 | Coal | 38.8067 | -87.2472 | RET | 2011-03-01T00:00:00 | 2011 | 8-1 | 8 | IN | Edwardsport | 1004 | 8 | 69 | 8-1 | ST | BIT | 38.8067 | -87.2472 | 2011 | 0 | 1004 | 8-1 | 8 | 8 | 3_1_Generator (generators) match on plant and gen IDs Step 1a: Exact match | 6_1_EnviroAssoc (boilers and generators) match on plant, boiler, and gen IDs Step 2a: Exact match
835 | IN | Edwardsport Generating Station | 1004 | CTG1 | CT1 | 234 | Coal | 38.8067 | -87.2472 | OPR | 2012-03-30T00:00:00 | 0 | CTG1 | CT1 | IN | Edwardsport | 1004 | CT1 | 236.5 |  | CT | SGC | 38.8067 | -87.2472 | 0 | 0 | 1004 |  |  | CT1 | 3_1_Generator (generators) match on plant and gen IDs Step 1a: Exact match
836 | IN | Edwardsport Generating Station | 1004 | CTG1 | ST | 321.9 | Coal | 38.8067 | -87.2472 | OPR | 2012-03-30T00:00:00 | 0 | CTG1 | ST | IN | Edwardsport | 1004 | ST | 331.5 | HRSG1 | CA | SGC | 38.8067 | -87.2472 | 0 | 0 | 1004 | 1 | ST | ST | 3_1_Generator (generators) match on plant and gen IDs Step 1a: Exact match | 6_1_EnviroAssoc (boilers and generators) match on plant, boiler, and gen IDs Step 2d: Modify IDs; remove leading letters
838 | IN | Edwardsport Generating Station | 1004 | CTG2 | CT2 | 234 | Coal | 38.8067 | -87.2472 | OPR | 2012-05-18T00:00:00 | 0 | CTG2 | CT2 | IN | Edwardsport | 1004 | CT2 | 236.5 |  | CT | SGC | 38.8067 | -87.2472 | 0 | 0 | 1004 |  |  | CT2 | 3_1_Generator (generators) match on plant and gen IDs Step 1a: Exact match
837 | IN | Edwardsport Generating Station | 1004 | CTG2 | ST | 321.9 | Coal | 38.8067 | -87.2472 | OPR | 2012-05-18T00:00:00 | 0 | CTG2 | ST | IN | Edwardsport | 1004 | ST | 331.5 | HRSG2 | CA | SGC | 38.8067 | -87.2472 | 0 | 0 | 1004 | 2 | ST | ST | 3_1_Generator (generators) match on plant and gen IDs Step 1a: Exact match | 6_1_EnviroAssoc (boilers and generators) match on plant, boiler, and gen IDs Step 2d: Modify IDs; remove leading letters
841 | IN | Noblesville | 1007 | CT3 | 1 | 50 | Pipeline Natural Gas | 40.0969 | -85.9714 | OPR | 2003-04-17T00:00:00 | 0 | CT3 | 1 | IN | Noblesville | 1007 | 1 | 50 | CT3 | CA | NG | 40.0969 | -85.9714 | 0 | 0 | 1007 | CT3 | 1 | 1 | 3_1_Generator (generators) match on plant and gen IDs Step 1a: Exact match | 6_1_EnviroAssoc (boilers and generators) match on plant, boiler, and gen IDs Step 2a: Exact match
840 | IN | Noblesville | 1007 | CT3 | 2 | 50 | Pipeline Natural Gas | 40.0969 | -85.9714 | OPR | 2003-04-17T00:00:00 | 0 | CT3 | 2 | IN | Noblesville | 1007 | 2 | 50 | CT3 | CA | NG | 40.0969 | -85.9714 | 0 | 0 | 1007 | CT3 | 2 | 2 | 3_1_Generator (generators) match on plant and gen IDs Step 1a: Exact match | 6_1_EnviroAssoc (boilers and generators) match on plant, boiler, and gen IDs Step 2a: Exact match
839 | IN | Noblesville | 1007 | CT3 | 3 | 76 | Pipeline Natural Gas | 40.0969 | -85.9714 | OPR | 2003-04-17T00:00:00 | 0 | CT3 | 3 | IN | Noblesville | 1007 | 3 | 61 |  | CT | NG | 40.0969 | -85.9714 | 0 | 0 | 1007 |  |  | 3 | 3_1_Generator (generators) match on plant and gen IDs Step 1a: Exact match
844 | IN | Noblesville | 1007 | CT4 | 1 | 50 | Pipeline Natural Gas | 40.0969 | -85.9714 | OPR | 2003-04-24T00:00:00 | 0 | CT4 | 1 | IN | Noblesville | 1007 | 1 | 50 | CT4 | CA | NG | 40.0969 | -85.9714 | 0 | 0 | 1007 | CT4 | 1 | 1 | 3_1_Generator (generators) match on plant and gen IDs Step 1a: Exact match | 6_1_EnviroAssoc (boilers and generators) match on plant, boiler, and gen IDs Step 2a: Exact match
842 | IN | Noblesville | 1007 | CT4 | 2 | 50 | Pipeline Natural Gas | 40.0969 | -85.9714 | OPR | 2003-04-24T00:00:00 | 0 | CT4 | 2 | IN | Noblesville | 1007 | 2 | 50 | CT4 | CA | NG | 40.0969 | -85.9714 | 0 | 0 | 1007 | CT4 | 2 | 2 | 3_1_Generator (generators) match on plant and gen IDs Step 1a: Exact match | 6_1_EnviroAssoc (boilers and generators) match on plant, boiler, and gen IDs Step 2a: Exact match
843 | IN | Noblesville | 1007 | CT4 | 4 | 76 | Pipeline Natural Gas | 40.0969 | -85.9714 | OPR | 2003-04-24T00:00:00 | 0 | CT4 | 4 | IN | Noblesville | 1007 | 4 | 61 |  | CT | NG | 40.0969 | -85.9714 | 0 | 0 | 1007 |  |  | 4 | 3_1_Generator (generators) match on plant and gen IDs Step 1a: Exact match
846 | IN | Noblesville | 1007 | CT5 | 1 | 50 | Pipeline Natural Gas | 40.0969 | -85.9714 | OPR | 2003-05-11T00:00:00 | 0 | CT5 | 1 | IN | Noblesville | 1007 | 1 | 50 | CT5 | CA | NG | 40.0969 | -85.9714 | 0 | 0 | 1007 | CT5 | 1 | 1 | 3_1_Generator (generators) match on plant and gen IDs Step 1a: Exact match | 6_1_EnviroAssoc (boilers and generators) match on plant, boiler, and gen IDs Step 2a: Exact match
847 | IN | Noblesville | 1007 | CT5 | 2 | 50 | Pipeline Natural Gas | 40.0969 | -85.9714 | OPR | 2003-05-11T00:00:00 | 0 | CT5 | 2 | IN | Noblesville | 1007 | 2 | 50 | CT5 | CA | NG | 40.0969 | -85.9714 | 0 | 0 | 1007 | CT5 | 2 | 2 | 3_1_Generator (generators) match on plant and gen IDs Step 1a: Exact match | 6_1_EnviroAssoc (boilers and generators) match on plant, boiler, and gen IDs Step 2a: Exact match
845 | IN | Noblesville | 1007 | CT5 | 5 | 76 | Pipeline Natural Gas | 40.0969 | -85.9714 | OPR | 2003-05-11T00:00:00 | 0 | CT5 | 5 | IN | Noblesville | 1007 | 5 | 61 |  | CT | NG | 40.0969 | -85.9714 | 0 | 0 | 1007 |  |  | 5 | 3_1_Generator (generators) match on plant and gen IDs Step 1a: Exact match
848 | IN | R Gallagher | 1008 | 1 | 1 | 150 | Coal | 38.2636 | -85.8381 | RET | 2012-02-01T00:00:00 | 2012 | 1 | 1 | IN | R Gallagher | 1008 | 1 | 150 | 1 | ST | BIT | 38.2636 | -85.8381 | 2012 | 0 | 1008 | 1 | 1 | 1 | 3_1_Generator (generators) match on plant and gen IDs Step 1a: Exact match | 6_1_EnviroAssoc (boilers and generators) match on plant, boiler, and gen IDs Step 2a: Exact match
849 | IN | R Gallagher | 1008 | 2 | 2 | 150 | Coal | 38.2636 | -85.8381 | OPR | 1958-12-01T00:00:00 | 0 | 2 | 2 | IN | R Gallagher | 1008 | 2 | 150 | 2 | ST | BIT | 38.2636 | -85.8381 | 0 | 0 | 1008 | 2 | 2 | 2 | 3_1_Generator (generators) match on plant and gen IDs Step 1a: Exact match | 6_1_EnviroAssoc (boilers and generators) match on plant, boiler, and gen IDs Step 2a: Exact match
850 | IN | R Gallagher | 1008 | 3 | 3 | 150 | Coal | 38.2636 | -85.8381 | RET | 2012-02-01T00:00:00 | 2012 | 3 | 3 | IN | R Gallagher | 1008 | 3 | 150 | 3 | ST | BIT | 38.2636 | -85.8381 | 2012 | 0 | 1008 | 3 | 3 | 3 | 3_1_Generator (generators) match on plant and gen IDs Step 1a: Exact match | 6_1_EnviroAssoc (boilers and generators) match on plant, boiler, and gen IDs Step 2a: Exact match
851 | IN | R Gallagher | 1008 | 4 | 4 | 150 | Coal | 38.2636 | -85.8381 | OPR | 1961-03-01T00:00:00 | 0 | 4 | 4 | IN | R Gallagher | 1008 | 4 | 150 | 4 | ST | BIT | 38.2636 | -85.8381 | 0 | 0 | 1008 | 4 | 4 | 4 | 3_1_Generator (generators) match on plant and gen IDs Step 1a: Exact match | 6_1_EnviroAssoc (boilers and generators) match on plant, boiler, and gen IDs Step 2a: Exact match
852 | IN | Wabash River Gen Station | 1010 | 2 | 2 | 112.5 | Coal | 39.53 | -87.4247 | RET | 2016-04-16T00:00:00 | 2016 | 2 | 2 | IN | Wabash River | 1010 | 2 | 112.5 | 2 | ST | BIT | 39.53 | -87.4247 | 2016 | 0 | 1010 | 2 | 2 | 2 | 3_1_Generator (generators) match on plant and gen IDs Step 1a: Exact match | 6_1_EnviroAssoc (boilers and generators) match on plant, boiler, and gen IDs Step 2a: Exact match
853 | IN | Wabash River Gen Station | 1010 | 3 | 3 | 123.3 | Coal | 39.53 | -87.4247 | RET | 2016-04-16T00:00:00 | 2016 | 3 | 3 | IN | Wabash River | 1010 | 3 | 123.2 | 3 | ST | BIT | 39.53 | -87.4247 | 2016 | 0 | 1010 | 3 | 3 | 3 | 3_1_Generator (generators) match on plant and gen IDs Step 1a: Exact match | 6_1_EnviroAssoc (boilers and generators) match on plant, boiler, and gen IDs Step 2a: Exact match
854 | IN | Wabash River Gen Station | 1010 | 4 | 4 | 112.5 | Coal | 39.53 | -87.4247 | RET | 2016-04-16T00:00:00 | 2016 | 4 | 4 | IN | Wabash River | 1010 | 4 | 112.5 | 4 | ST | BIT | 39.53 | -87.4247 | 2016 | 0 | 1010 | 4 | 4 | 4 | 3_1_Generator (generators) match on plant and gen IDs Step 1a: Exact match | 6_1_EnviroAssoc (boilers and generators) match on plant, boiler, and gen IDs Step 2a: Exact match
855 | IN | Wabash River Gen Station | 1010 | 5 | 5 | 125 | Coal | 39.53 | -87.4247 | RET | 2016-04-16T00:00:00 | 2016 | 5 | 5 | IN | Wabash River | 1010 | 5 | 125 | 5 | ST | BIT | 39.53 | -87.4247 | 2016 | 0 | 1010 | 5 | 5 | 5 | 3_1_Generator (generators) match on plant and gen IDs Step 1a: Exact match | 6_1_EnviroAssoc (boilers and generators) match on plant, boiler, and gen IDs Step 2a: Exact match
856 | IN | Wabash River Gen Station | 1010 | 6 | 6 | 387 | Coal | 39.53 | -87.4247 | RET | 2016-12-07T00:00:00 | 2016 | 6 | 6 | IN | Wabash River | 1010 | 6 | 387 | 6 | ST | BIT | 39.53 | -87.4247 | 2016 | 0 | 1010 | 6 | 6 | 6 | 3_1_Generator (generators) match on plant and gen IDs Step 1a: Exact match | 6_1_EnviroAssoc (boilers and generators) match on plant, boiler, and gen IDs Step 2a: Exact match
857 | IN | Broadway Avenue Generating Station | 1011 | 1 | 1 | 62 | Pipeline Natural Gas | 37.9694 | -87.6044 | RET | 2018-02-15T00:00:00 | 2018 | 1 | 1 | IN | Broadway (IN) | 1011 | 1 | 53.1 |  | GT | NG | 37.9691 | -87.6049 | 2018 | 0 | 1011 |  |  | 1 | 3_1_Generator (generators) match on plant and gen IDs Step 1a: Exact match
858 | IN | Broadway Avenue Generating Station | 1011 | 2 | 2 | 80 | Pipeline Natural Gas | 37.9694 | -87.6044 | RET | 2019-12-22T00:00:00 | 2019 | 2 | 2 | IN | Broadway (IN) | 1011 | 2 | 88.8 |  | GT | NG | 37.9691 | -87.6049 | 0 | 0 | 1011 |  |  | 2 | 3_1_Generator (generators) match on plant and gen IDs Step 1a: Exact match
859 | IN | F B Culley Generating Station | 1012 | 2 | 2 | 100 | Coal | 37.91 | -87.3267 | OPR | 1966-12-01T00:00:00 | 0 | 2 | 2 | IN | F B Culley | 1012 | 2 | 103.7 | 2 | ST | BIT | 37.9111 | -87.3275 | 0 | 0 | 1012 | 2 | 2 | 2 | 3_1_Generator (generators) match on plant and gen IDs Step 1a: Exact match | 6_1_EnviroAssoc (boilers and generators) match on plant, boiler, and gen IDs Step 2a: Exact match
860 | IN | F B Culley Generating Station | 1012 | 3 | 3 | 289 | Coal | 37.91 | -87.3267 | OPR | 1973-04-01T00:00:00 | 0 | 3 | 3 | IN | F B Culley | 1012 | 3 | 265.2 | 3 | ST | BIT | 37.9111 | -87.3275 | 0 | 0 | 1012 | 3 | 3 | 3 | 3_1_Generator (generators) match on plant and gen IDs Step 1a: Exact match | 6_1_EnviroAssoc (boilers and generators) match on plant, boiler, and gen IDs Step 2a: Exact match
862 | NC | Butler-Warner Generation Plant | 1016 | GT-1 | 1 | 28.8 | Pipeline Natural Gas | 35.0986 | -78.8294 | OPR | 1976-11-01T00:00:00 | 0 | GT-1 | 1 | NC | Butler-Warner Generation Plant | 1016 | 1 | 28.8 |  | CT | NG | 35.0986 | -78.8294 | 0 | 0 | 1016 |  |  | 1 | 3_1_Generator (generators) match on plant and gen IDs Step 1a: Exact match
861 | NC | Butler-Warner Generation Plant | 1016 | GT-1 | 9 | 73 | Pipeline Natural Gas | 35.0986 | -78.8294 | OPR | 1976-11-01T00:00:00 | 0 | GT-1 | 9 | NC | Butler-Warner Generation Plant | 1016 | 9 | 73 | 1 | CA | NG | 35.0986 | -78.8294 | 0 | 0 | 1016 | 1 | 9 | 9 | 3_1_Generator (generators) match on plant and gen IDs Step 1a: Exact match | 6_1_EnviroAssoc (boilers and generators) match on plant, boiler, and gen IDs Step 2d: Modify IDs; remove leading letters
864 | NC | Butler-Warner Generation Plant | 1016 | GT-2 | 2 | 28.8 | Pipeline Natural Gas | 35.0986 | -78.8294 | OPR | 1976-11-01T00:00:00 | 0 | GT-2 | 2 | NC | Butler-Warner Generation Plant | 1016 | 2 | 28.8 |  | CT | NG | 35.0986 | -78.8294 | 0 | 0 | 1016 |  |  | 2 | 3_1_Generator (generators) match on plant and gen IDs Step 1a: Exact match
863 | NC | Butler-Warner Generation Plant | 1016 | GT-2 | 9 | 73 | Pipeline Natural Gas | 35.0986 | -78.8294 | OPR | 1976-11-01T00:00:00 | 0 | GT-2 | 9 | NC | Butler-Warner Generation Plant | 1016 | 9 | 73 | 2 | CA | NG | 35.0986 | -78.8294 | 0 | 0 | 1016 | 2 | 9 | 9 | 3_1_Generator (generators) match on plant and gen IDs Step 1a: Exact match | 6_1_EnviroAssoc (boilers and generators) match on plant, boiler, and gen IDs Step 2d: Modify IDs; remove leading letters
865 | NC | Butler-Warner Generation Plant | 1016 | GT-3 | 3 | 28.8 | Pipeline Natural Gas | 35.0986 | -78.8294 | OPR | 1976-06-01T00:00:00 | 0 | GT-3 | 3 | NC | Butler-Warner Generation Plant | 1016 | 3 | 28.8 |  | CT | NG | 35.0986 | -78.8294 | 0 | 0 | 1016 |  |  | 3 | 3_1_Generator (generators) match on plant and gen IDs Step 1a: Exact match
866 | NC | Butler-Warner Generation Plant | 1016 | GT-3 | 9 | 73 | Pipeline Natural Gas | 35.0986 | -78.8294 | OPR | 1976-06-01T00:00:00 | 0 | GT-3 | 9 | NC | Butler-Warner Generation Plant | 1016 | 9 | 73 | 3 | CA | NG | 35.0986 | -78.8294 | 0 | 0 | 1016 | 3 | 9 | 9 | 3_1_Generator (generators) match on plant and gen IDs Step 1a: Exact match | 6_1_EnviroAssoc (boilers and generators) match on plant, boiler, and gen IDs Step 2d: Modify IDs; remove leading letters
867 | NC | Butler-Warner Generation Plant | 1016 | GT-4 | 4 | 28.8 | Pipeline Natural Gas | 35.0986 | -78.8294 | OPR | 1976-06-01T00:00:00 | 0 | GT-4 | 4 | NC | Butler-Warner Generation Plant | 1016 | 4 | 28.8 |  | GT | NG | 35.0986 | -78.8294 | 0 | 0 | 1016 |  |  | 4 | 3_1_Generator (generators) match on plant and gen IDs Step 1a: Exact match
868 | NC | Butler-Warner Generation Plant | 1016 | GT-5 | 5 | 28.8 | Pipeline Natural Gas | 35.0986 | -78.8294 | OPR | 1977-06-01T00:00:00 | 0 | GT-5 | 5 | NC | Butler-Warner Generation Plant | 1016 | 5 | 28.8 |  | GT | NG | 35.0986 | -78.8294 | 0 | 0 | 1016 |  |  | 5 | 3_1_Generator (generators) match on plant and gen IDs Step 1a: Exact match
869 | NC | Butler-Warner Generation Plant | 1016 | GT-6 | 6 | 28.8 | Pipeline Natural Gas | 35.0986 | -78.8294 | OPR | 1978-05-01T00:00:00 | 0 | GT-6 | 6 | NC | Butler-Warner Generation Plant | 1016 | 6 | 28.8 |  | CT | NG | 35.0986 | -78.8294 | 0 | 0 | 1016 |  |  | 6 | 3_1_Generator (generators) match on plant and gen IDs Step 1a: Exact match
870 | NC | Butler-Warner Generation Plant | 1016 | GT-6 | 9 | 73 | Pipeline Natural Gas | 35.0986 | -78.8294 | OPR | 1978-05-01T00:00:00 | 0 | GT-6 | 9 | NC | Butler-Warner Generation Plant | 1016 | 9 | 73 |  | CA | NG | 35.0986 | -78.8294 | 0 | 0 | 1016 |  |  | 9 | 3_1_Generator (generators) match on plant and gen IDs Step 1a: Exact match
872 | NC | Butler-Warner Generation Plant | 1016 | GT-7 | 7 | 28.8 | Pipeline Natural Gas | 35.0986 | -78.8294 | OPR | 1979-05-01T00:00:00 | 0 | GT-7 | 7 | NC | Butler-Warner Generation Plant | 1016 | 7 | 28.8 |  | CT | NG | 35.0986 | -78.8294 | 0 | 0 | 1016 |  |  | 7 | 3_1_Generator (generators) match on plant and gen IDs Step 1a: Exact match
871 | NC | Butler-Warner Generation Plant | 1016 | GT-7 | 9 | 73 | Pipeline Natural Gas | 35.0986 | -78.8294 | OPR | 1979-05-01T00:00:00 | 0 | GT-7 | 9 | NC | Butler-Warner Generation Plant | 1016 | 9 | 73 |  | CA | NG | 35.0986 | -78.8294 | 0 | 0 | 1016 |  |  | 9 | 3_1_Generator (generators) match on plant and gen IDs Step 1a: Exact match
873 | NC | Butler-Warner Generation Plant | 1016 | GT-8 | 8 | 28.8 | Pipeline Natural Gas | 35.0986 | -78.8294 | OPR | 1980-05-01T00:00:00 | 0 | GT-8 | 8 | NC | Butler-Warner Generation Plant | 1016 | 8 | 28.8 |  | CT | NG | 35.0986 | -78.8294 | 0 | 0 | 1016 |  |  | 8 | 3_1_Generator (generators) match on plant and gen IDs Step 1a: Exact match
874 | NC | Butler-Warner Generation Plant | 1016 | GT-8 | 9 | 73 | Pipeline Natural Gas | 35.0986 | -78.8294 | OPR | 1980-05-01T00:00:00 | 0 | GT-8 | 9 | NC | Butler-Warner Generation Plant | 1016 | 9 | 73 |  | CA | NG | 35.0986 | -78.8294 | 0 | 0 | 1016 |  |  | 9 | 3_1_Generator (generators) match on plant and gen IDs Step 1a: Exact match
875 | IN | Whitewater Valley | 1040 | 1 | 1 | 33 | Coal | 39.8028 | -84.8953 | OPR | 1955-03-13T00:00:00 | 0 | 1 | 1 | IN | Whitewater Valley | 1040 | 1 | 33 | 1 | ST | BIT | 39.8028 | -84.8953 | 0 | 0 | 1040 | 1 | 1 | 1 | 3_1_Generator (generators) match on plant and gen IDs Step 1a: Exact match | 6_1_EnviroAssoc (boilers and generators) match on plant, boiler, and gen IDs Step 2a: Exact match
876 | IN | Whitewater Valley | 1040 | 2 | 2 | 60.9 | Coal | 39.8028 | -84.8953 | OPR | 1973-04-16T00:00:00 | 0 | 2 | 2 | IN | Whitewater Valley | 1040 | 2 | 60.9 | 2 | ST | BIT | 39.8028 | -84.8953 | 0 | 0 | 1040 | 2 | 2 | 2 | 3_1_Generator (generators) match on plant and gen IDs Step 1a: Exact match | 6_1_EnviroAssoc (boilers and generators) match on plant, boiler, and gen IDs Step 2a: Exact match
877 | IN | Frank E Ratts | 1043 | 1SG1 | 1 | 116.6 | Coal | 38.5201 | -87.2662 | RET | 2015-03-31T00:00:00 | 2015 | 1SG1 | 1 | IN | Frank E Ratts | 1043 | 1 | 116.6 | 1SG1 | ST | BIT | 38.5201 | -87.2662 | 2015 | 0 | 1043 | 1SG1 | 1 | 1 | 3_1_Generator (generators) match on plant and gen IDs Step 1a: Exact match | 6_1_EnviroAssoc (boilers and generators) match on plant, boiler, and gen IDs Step 2a: Exact match
878 | IN | Frank E Ratts | 1043 | 2SG1 | 2 | 116.6 | Coal | 38.5201 | -87.2662 | RET | 2014-12-31T00:00:00 | 2014 | 2SG1 | 2 | IN | Frank E Ratts | 1043 | 2 | 116.6 | 2SG1 | ST | BIT | 38.5201 | -87.2662 | 2015 | 0 | 1043 | 2SG1 | 2 | 2 | 3_1_Generator (generators) match on plant and gen IDs Step 1a: Exact match | 6_1_EnviroAssoc (boilers and generators) match on plant, boiler, and gen IDs Step 2a: Exact match
879 | IA | Dubuque | 1046 | 1 | 4 | 37.5 | Natural Gas | 42.506 | -90.6527 | RET | 2017-06-01T00:00:00 | 2017 | 1 | 4 | IA | Dubuque | 1046 | 4 | 37.5 | 1 | ST | NG | 42.5031 | -90.6586 | 2017 | 0 | 1046 | 1 | 4 | 4 | 3_1_Generator (generators) match on plant and gen IDs Step 1a: Exact match | 6_1_EnviroAssoc (boilers and generators) match on plant, boiler, and gen IDs Step 2a: Exact match
880 | IA | Dubuque | 1046 | 5 | 3 | 28.8 | Natural Gas | 42.506 | -90.6527 | RET | 2017-06-01T00:00:00 | 2017 | 5 | 3 | IA | Dubuque | 1046 | 3 | 28.7 | 5 | ST | NG | 42.5031 | -90.6586 | 2017 | 0 | 1046 | 5 | 3 | 3 | 3_1_Generator (generators) match on plant and gen IDs Step 1a: Exact match | 6_1_EnviroAssoc (boilers and generators) match on plant, boiler, and gen IDs Step 2a: Exact match
881 | IA | Dubuque | 1046 | 6 | 3 | 28.8 | Natural Gas | 42.506 | -90.6527 | RET | 2017-06-01T00:00:00 | 2017 | 6 | 3 | IA | Dubuque | 1046 | 3 | 28.7 | 6 | ST | NG | 42.5031 | -90.6586 | 2017 | 0 | 1046 | 6 | 3 | 3 | 3_1_Generator (generators) match on plant and gen IDs Step 1a: Exact match | 6_1_EnviroAssoc (boilers and generators) match on plant, boiler, and gen IDs Step 2a: Exact match
882 | IA | Lansing | 1047 | 1 | 2 | 11.5 | Coal | 43.3359 | -91.1672 | RET | 2010-12-31T00:00:00 | 2010 | 1 | 2 | IA | Lansing | 1047 | 2 | 11.5 | 1 | ST | SUB | 43.3359 | -91.1675 | 2010 | 0 | 1047 | 1 | 2 | 2 | 3_1_Generator (generators) match on plant and gen IDs Step 1a: Exact match | 6_1_EnviroAssoc (boilers and generators) match on plant, boiler, and gen IDs Step 2a: Exact match
883 | IA | Lansing | 1047 | 2 | 2 | 11.5 | Coal | 43.3359 | -91.1672 | RET | 2010-12-31T00:00:00 | 2010 | 2 | 2 | IA | Lansing | 1047 | 2 | 11.5 | 2 | ST | SUB | 43.3359 | -91.1675 | 2010 | 0 | 1047 | 2 | 2 | 2 | 3_1_Generator (generators) match on plant and gen IDs Step 1a: Exact match | 6_1_EnviroAssoc (boilers and generators) match on plant, boiler, and gen IDs Step 2a: Exact match
884 | IA | Lansing | 1047 | 3 | 3 | 37.5 | Coal | 43.3359 | -91.1672 | RET | 2013-06-30T00:00:00 | 2013 | 3 | 3 | IA | Lansing | 1047 | 3 | 37.5 | 3 | ST | SUB | 43.3359 | -91.1675 | 2013 | 0 | 1047 | 3 | 3 | 3 | 3_1_Generator (generators) match on plant and gen IDs Step 1a: Exact match | 6_1_EnviroAssoc (boilers and generators) match on plant, boiler, and gen IDs Step 2a: Exact match
885 | IA | Lansing | 1047 | 4 | 4 | 274.5 | Coal | 43.3359 | -91.1672 | OPR | 1977-04-01T00:00:00 | 0 | 4 | 4 | IA | Lansing | 1047 | 4 | 274.5 | 4 | ST | SUB | 43.3359 | -91.1675 | 0 | 0 | 1047 | 4 | 4 | 4 | 3_1_Generator (generators) match on plant and gen IDs Step 1a: Exact match | 6_1_EnviroAssoc (boilers and generators) match on plant, boiler, and gen IDs Step 2a: Exact match
886 | IA | Milton L Kapp | 1048 | 2 | 2 | 218.5 | Pipeline Natural Gas | 41.8081 | -90.2345 | RET | 2018-06-01T00:00:00 | 2018 | 2 | 2 | IA | Milton L Kapp | 1048 | 2 | 218.5 | 2 | ST | NG | 41.8081 | -90.2336 | 2018 | 0 | 1048 | 2 | 2 | 2 | 3_1_Generator (generators) match on plant and gen IDs Step 1a: Exact match | 6_1_EnviroAssoc (boilers and generators) match on plant, boiler, and gen IDs Step 2a: Exact match
890 | IA | Sixth Street | 1058 | 2 | 2 | 6 | Coal | 41.9839 | -91.6686 | RET | 2010-12-31T00:00:00 | 2010 | 2 | 2 | IA | Sixth Street | 1058 | 2 | 6 | 2 | ST | SUB | 41.9848 | -91.6686 | 2010 | 0 | 1058 | 2 | 2 | 2 | 3_1_Generator (generators) match on plant and gen IDs Step 1a: Exact match | 6_1_EnviroAssoc (boilers and generators) match on plant, boiler, and gen IDs Step 2a: Exact match
889 | IA | Sixth Street | 1058 | 2 | 4 | 15 | Coal | 41.9839 | -91.6686 | RET | 2010-12-31T00:00:00 | 2010 | 2 | 4 | IA | Sixth Street | 1058 | 4 | 15 | 2 | ST | SUB | 41.9848 | -91.6686 | 2010 | 0 | 1058 | 2 | 4 | 4 | 3_1_Generator (generators) match on plant and gen IDs Step 1a: Exact match | 6_1_EnviroAssoc (boilers and generators) match on plant, boiler, and gen IDs Step 2a: Exact match
888 | IA | Sixth Street | 1058 | 2 | 7 | 15 | Coal | 41.9839 | -91.6686 | RET | 2010-12-31T00:00:00 | 2010 | 2 | 7 | IA | Sixth Street | 1058 | 7 | 15 | 2 | ST | SUB | 41.9848 | -91.6686 | 2010 | 0 | 1058 | 2 | 7 | 7 | 3_1_Generator (generators) match on plant and gen IDs Step 1a: Exact match | 6_1_EnviroAssoc (boilers and generators) match on plant, boiler, and gen IDs Step 2a: Exact match
887 | IA | Sixth Street | 1058 | 2 | 8 | 28.8 | Coal | 41.9839 | -91.6686 | RET | 2010-12-31T00:00:00 | 2010 | 2 | 8 | IA | Sixth Street | 1058 | 8 | 28.7 | 2 | ST | SUB | 41.9848 | -91.6686 | 2010 | 0 | 1058 | 2 | 8 | 8 | 3_1_Generator (generators) match on plant and gen IDs Step 1a: Exact match | 6_1_EnviroAssoc (boilers and generators) match on plant, boiler, and gen IDs Step 2a: Exact match
893 | IA | Sixth Street | 1058 | 3 | 2 | 6 | Coal | 41.9839 | -91.6686 | RET | 2010-12-31T00:00:00 | 2010 | 3 | 2 | IA | Sixth Street | 1058 | 2 | 6 | 3 | ST | SUB | 41.9848 | -91.6686 | 2010 | 0 | 1058 | 3 | 2 | 2 | 3_1_Generator (generators) match on plant and gen IDs Step 1a: Exact match | 6_1_EnviroAssoc (boilers and generators) match on plant, boiler, and gen IDs Step 2a: Exact match
891 | IA | Sixth Street | 1058 | 3 | 4 | 15 | Coal | 41.9839 | -91.6686 | RET | 2010-12-31T00:00:00 | 2010 | 3 | 4 | IA | Sixth Street | 1058 | 4 | 15 | 3 | ST | SUB | 41.9848 | -91.6686 | 2010 | 0 | 1058 | 3 | 4 | 4 | 3_1_Generator (generators) match on plant and gen IDs Step 1a: Exact match | 6_1_EnviroAssoc (boilers and generators) match on plant, boiler, and gen IDs Step 2a: Exact match
892 | IA | Sixth Street | 1058 | 3 | 7 | 15 | Coal | 41.9839 | -91.6686 | RET | 2010-12-31T00:00:00 | 2010 | 3 | 7 | IA | Sixth Street | 1058 | 7 | 15 | 3 | ST | SUB | 41.9848 | -91.6686 | 2010 | 0 | 1058 | 3 | 7 | 7 | 3_1_Generator (generators) match on plant and gen IDs Step 1a: Exact match | 6_1_EnviroAssoc (boilers and generators) match on plant, boiler, and gen IDs Step 2a: Exact match
894 | IA | Sixth Street | 1058 | 3 | 8 | 28.8 | Coal | 41.9839 | -91.6686 | RET | 2010-12-31T00:00:00 | 2010 | 3 | 8 | IA | Sixth Street | 1058 | 8 | 28.7 | 3 | ST | SUB | 41.9848 | -91.6686 | 2010 | 0 | 1058 | 3 | 8 | 8 | 3_1_Generator (generators) match on plant and gen IDs Step 1a: Exact match | 6_1_EnviroAssoc (boilers and generators) match on plant, boiler, and gen IDs Step 2a: Exact match
898 | IA | Sixth Street | 1058 | 4 | 2 | 6 | Coal | 41.9839 | -91.6686 | RET | 2010-12-31T00:00:00 | 2010 | 4 | 2 | IA | Sixth Street | 1058 | 2 | 6 | 4 | ST | SUB | 41.9848 | -91.6686 | 2010 | 0 | 1058 | 4 | 2 | 2 | 3_1_Generator (generators) match on plant and gen IDs Step 1a: Exact match | 6_1_EnviroAssoc (boilers and generators) match on plant, boiler, and gen IDs Step 2a: Exact match
896 | IA | Sixth Street | 1058 | 4 | 4 | 15 | Coal | 41.9839 | -91.6686 | RET | 2010-12-31T00:00:00 | 2010 | 4 | 4 | IA | Sixth Street | 1058 | 4 | 15 | 4 | ST | SUB | 41.9848 | -91.6686 | 2010 | 0 | 1058 | 4 | 4 | 4 | 3_1_Generator (generators) match on plant and gen IDs Step 1a: Exact match | 6_1_EnviroAssoc (boilers and generators) match on plant, boiler, and gen IDs Step 2a: Exact match
895 | IA | Sixth Street | 1058 | 4 | 7 | 15 | Coal | 41.9839 | -91.6686 | RET | 2010-12-31T00:00:00 | 2010 | 4 | 7 | IA | Sixth Street | 1058 | 7 | 15 | 4 | ST | SUB | 41.9848 | -91.6686 | 2010 | 0 | 1058 | 4 | 7 | 7 | 3_1_Generator (generators) match on plant and gen IDs Step 1a: Exact match | 6_1_EnviroAssoc (boilers and generators) match on plant, boiler, and gen IDs Step 2a: Exact match
897 | IA | Sixth Street | 1058 | 4 | 8 | 28.8 | Coal | 41.9839 | -91.6686 | RET | 2010-12-31T00:00:00 | 2010 | 4 | 8 | IA | Sixth Street | 1058 | 8 | 28.7 | 4 | ST | SUB | 41.9848 | -91.6686 | 2010 | 0 | 1058 | 4 | 8 | 8 | 3_1_Generator (generators) match on plant and gen IDs Step 1a: Exact match | 6_1_EnviroAssoc (boilers and generators) match on plant, boiler, and gen IDs Step 2a: Exact match
902 | IA | Sixth Street | 1058 | 5 | 2 | 6 | Coal | 41.9839 | -91.6686 | RET | 2010-12-31T00:00:00 | 2010 | 5 | 2 | IA | Sixth Street | 1058 | 2 | 6 | 5 | ST | SUB | 41.9848 | -91.6686 | 2010 | 0 | 1058 | 5 | 2 | 2 | 3_1_Generator (generators) match on plant and gen IDs Step 1a: Exact match | 6_1_EnviroAssoc (boilers and generators) match on plant, boiler, and gen IDs Step 2a: Exact match
899 | IA | Sixth Street | 1058 | 5 | 4 | 15 | Coal | 41.9839 | -91.6686 | RET | 2010-12-31T00:00:00 | 2010 | 5 | 4 | IA | Sixth Street | 1058 | 4 | 15 | 5 | ST | SUB | 41.9848 | -91.6686 | 2010 | 0 | 1058 | 5 | 4 | 4 | 3_1_Generator (generators) match on plant and gen IDs Step 1a: Exact match | 6_1_EnviroAssoc (boilers and generators) match on plant, boiler, and gen IDs Step 2a: Exact match
900 | IA | Sixth Street | 1058 | 5 | 7 | 15 | Coal | 41.9839 | -91.6686 | RET | 2010-12-31T00:00:00 | 2010 | 5 | 7 | IA | Sixth Street | 1058 | 7 | 15 | 5 | ST | SUB | 41.9848 | -91.6686 | 2010 | 0 | 1058 | 5 | 7 | 7 | 3_1_Generator (generators) match on plant and gen IDs Step 1a: Exact match | 6_1_EnviroAssoc (boilers and generators) match on plant, boiler, and gen IDs Step 2a: Exact match
901 | IA | Sixth Street | 1058 | 5 | 8 | 28.8 | Coal | 41.9839 | -91.6686 | RET | 2010-12-31T00:00:00 | 2010 | 5 | 8 | IA | Sixth Street | 1058 | 8 | 28.7 | 5 | ST | SUB | 41.9848 | -91.6686 | 2010 | 0 | 1058 | 5 | 8 | 8 | 3_1_Generator (generators) match on plant and gen IDs Step 1a: Exact match | 6_1_EnviroAssoc (boilers and generators) match on plant, boiler, and gen IDs Step 2a: Exact match
903 | IA | Marshalltown CTs | 1068 | 1A | 1 |  | Pipeline Natural Gas | 42.0474 | -92.8594 | OPR | 1978-06-15T00:00:00 | 0 | 1A | 1 | IA | Marshalltown | 1068 | 1 | 63 |  | GT | NG | 42.0474 | -92.8594 | 0 | 0 | 1068 |  |  | 1 | 3_1_Generator (generators) match on plant and gen IDs Step 1a: Exact match
904 | IA | Marshalltown CTs | 1068 | 1B | 1 |  | Pipeline Natural Gas | 42.0474 | -92.8594 | OPR | 1978-06-15T00:00:00 | 0 | 1B | 1 | IA | Marshalltown | 1068 | 1 | 63 |  | GT | NG | 42.0474 | -92.8594 | 0 | 0 | 1068 |  |  | 1 | 3_1_Generator (generators) match on plant and gen IDs Step 1a: Exact match
905 | IA | Marshalltown CTs | 1068 | 2A | 2 |  | Pipeline Natural Gas | 42.0474 | -92.8594 | OPR | 1978-06-24T00:00:00 | 0 | 2A | 2 | IA | Marshalltown | 1068 | 2 | 63 |  | GT | NG | 42.0474 | -92.8594 | 0 | 0 | 1068 |  |  | 2 | 3_1_Generator (generators) match on plant and gen IDs Step 1a: Exact match
906 | IA | Marshalltown CTs | 1068 | 2B | 2 |  | Pipeline Natural Gas | 42.0474 | -92.8594 | OPR | 1978-06-24T00:00:00 | 0 | 2B | 2 | IA | Marshalltown | 1068 | 2 | 63 |  | GT | NG | 42.0474 | -92.8594 | 0 | 0 | 1068 |  |  | 2 | 3_1_Generator (generators) match on plant and gen IDs Step 1a: Exact match
907 | IA | Marshalltown CTs | 1068 | 3A | 3 |  | Pipeline Natural Gas | 42.0474 | -92.8594 | OPR | 1978-07-08T00:00:00 | 0 | 3A | 3 | IA | Marshalltown | 1068 | 3 | 63 |  | GT | NG | 42.0474 | -92.8594 | 0 | 0 | 1068 |  |  | 3 | 3_1_Generator (generators) match on plant and gen IDs Step 1a: Exact match
908 | IA | Marshalltown CTs | 1068 | 3B | 3 |  | Pipeline Natural Gas | 42.0474 | -92.8594 | OPR | 1978-07-08T00:00:00 | 0 | 3B | 3 | IA | Marshalltown | 1068 | 3 | 63 |  | GT | NG | 42.0474 | -92.8594 | 0 | 0 | 1068 |  |  | 3 | 3_1_Generator (generators) match on plant and gen IDs Step 1a: Exact match
909 | IA | Prairie Creek | 1073 | 3 | 3 | 50 | Coal | 41.9439 | -91.6386 | OPR | 1958-08-01T00:00:00 | 0 | 3 | 3 | IA | Prairie Creek | 1073 | 3 | 50 | 3 | ST | SUB | 41.944 | -91.6392 | 0 | 0 | 1073 | 3 | 3 | 3 | 3_1_Generator (generators) match on plant and gen IDs Step 1a: Exact match | 6_1_EnviroAssoc (boilers and generators) match on plant, boiler, and gen IDs Step 2a: Exact match
910 | IA | Prairie Creek | 1073 | 4 | 4 | 148.8 | Natural Gas | 41.9439 | -91.6386 | OPR | 1967-11-01T00:00:00 | 0 | 4 | 4 | IA | Prairie Creek | 1073 | 4 | 148.8 | 4 | ST | NG | 41.944 | -91.6392 | 0 | 0 | 1073 | 4 | 4 | 4 | 3_1_Generator (generators) match on plant and gen IDs Step 1a: Exact match | 6_1_EnviroAssoc (boilers and generators) match on plant, boiler, and gen IDs Step 2a: Exact match
911 | IA | Sutherland | 1077 | 1 | 1 | 37.5 | Pipeline Natural Gas | 42.0472 | -92.8627 | RET | 2017-06-22T00:00:00 | 2017 | 1 | 1 | IA | Sutherland | 1077 | 1 | 37.5 | 1 | ST | NG | 42.0473 | -92.8594 | 2017 | 0 | 1077 | 1 | 1 | 1 | 3_1_Generator (generators) match on plant and gen IDs Step 1a: Exact match | 6_1_EnviroAssoc (boilers and generators) match on plant, boiler, and gen IDs Step 2a: Exact match
912 | IA | Sutherland | 1077 | 2 | 2 | 37.5 | Coal | 42.0472 | -92.8627 | RET | 2010-12-31T00:00:00 | 2010 | 2 | 2 | IA | Sutherland | 1077 | 2 | 37.5 | 2 | ST | SUB | 42.0473 | -92.8594 | 2010 | 0 | 1077 | 2 | 2 | 2 | 3_1_Generator (generators) match on plant and gen IDs Step 1a: Exact match | 6_1_EnviroAssoc (boilers and generators) match on plant, boiler, and gen IDs Step 2a: Exact match
913 | IA | Sutherland | 1077 | 3 | 3 | 81.6 | Pipeline Natural Gas | 42.0472 | -92.8627 | RET | 2017-06-01T00:00:00 | 2017 | 3 | 3 | IA | Sutherland | 1077 | 3 | 81.6 | 3 | ST | NG | 42.0473 | -92.8594 | 2017 | 0 | 1077 | 3 | 3 | 3 | 3_1_Generator (generators) match on plant and gen IDs Step 1a: Exact match | 6_1_EnviroAssoc (boilers and generators) match on plant, boiler, and gen IDs Step 2a: Exact match
914 | IA | Riverside (1081) | 1081 | 9 | 5 | 136 | Pipeline Natural Gas | 41.5404 | -90.4483 | OPR | 1961-06-01T00:00:00 | 0 | 9 | 5 | IA | Riverside | 1081 | 5 | 106 | 9 | ST | NG | 41.54 | -90.4481 | 0 | 0 | 1081 | 9 | 5 | 5 | 3_1_Generator (generators) match on plant and gen IDs Step 1a: Exact match | 6_1_EnviroAssoc (boilers and generators) match on plant, boiler, and gen IDs Step 2a: Exact match
915 | IA | Walter Scott Jr. Energy Center | 1082 | 1 | 1 | 49 | Coal | 41.18 | -95.8408 | RET | 2015-12-02T00:00:00 | 2015 | 1 | 1 | IA | Walter Scott Jr Energy Center | 1082 | 1 | 49 |  | ST | SUB | 41.18 | -95.8408 | 2015 | 0 | 1082 |  |  | 1 | 3_1_Generator (generators) match on plant and gen IDs Step 1a: Exact match
916 | IA | Walter Scott Jr. Energy Center | 1082 | 2 | 2 | 81.6 | Coal | 41.18 | -95.8408 | RET | 2015-12-02T00:00:00 | 2015 | 2 | 2 | IA | Walter Scott Jr Energy Center | 1082 | 2 | 81.6 |  | ST | SUB | 41.18 | -95.8408 | 2015 | 0 | 1082 |  |  | 2 | 3_1_Generator (generators) match on plant and gen IDs Step 1a: Exact match
917 | IA | Walter Scott Jr. Energy Center | 1082 | 3 | 3 | 725.9 | Coal | 41.18 | -95.8408 | OPR | 1978-12-01T00:00:00 | 0 | 3 | 3 | IA | Walter Scott Jr Energy Center | 1082 | 3 | 725.8 | 3 | ST | RC | 41.18 | -95.8408 | 0 | 0 | 1082 | 3 | 3 | 3 | 3_1_Generator (generators) match on plant and gen IDs Step 1a: Exact match | 6_1_EnviroAssoc (boilers and generators) match on plant, boiler, and gen IDs Step 2a: Exact match
918 | IA | Walter Scott Jr. Energy Center | 1082 | 4 | 4 | 923 | Coal | 41.18 | -95.8408 | OPR | 2007-02-01T00:00:00 | 0 | 4 | 4 | IA | Walter Scott Jr Energy Center | 1082 | 4 | 922.5 | 4 | ST | RC | 41.18 | -95.8408 | 0 | 0 | 1082 | 4 | 4 | 4 | 3_1_Generator (generators) match on plant and gen IDs Step 1a: Exact match | 6_1_EnviroAssoc (boilers and generators) match on plant, boiler, and gen IDs Step 2a: Exact match
919 | IA | George Neal North | 1091 | 1 | 1 | 147.1 | Coal | 42.3251 | -96.3797 | RET | 2016-04-15T00:00:00 | 2016 | 1 | 1 | IA | George Neal North | 1091 | 1 | 147 | 1 | ST | SUB | 42.2998 | -96.3617 | 2016 | 0 | 1091 | 1 | 1 | 1 | 3_1_Generator (generators) match on plant and gen IDs Step 1a: Exact match | 6_1_EnviroAssoc (boilers and generators) match on plant, boiler, and gen IDs Step 2a: Exact match
920 | IA | George Neal North | 1091 | 2 | 2 | 349.2 | Coal | 42.3251 | -96.3797 | RET | 2016-04-15T00:00:00 | 2016 | 2 | 2 | IA | George Neal North | 1091 | 2 | 349.2 | 2 | ST | SUB | 42.2998 | -96.3617 | 2016 | 0 | 1091 | 2 | 2 | 2 | 3_1_Generator (generators) match on plant and gen IDs Step 1a: Exact match | 6_1_EnviroAssoc (boilers and generators) match on plant, boiler, and gen IDs Step 2a: Exact match
921 | IA | George Neal North | 1091 | 3 | 3 | 549.8 | Coal | 42.3251 | -96.3797 | OPR | 1975-12-30T00:00:00 | 0 | 3 | 3 | IA | George Neal North | 1091 | 3 | 584.1 | 3 | ST | RC | 42.2998 | -96.3617 | 0 | 0 | 1091 | 3 | 3 | 3 | 3_1_Generator (generators) match on plant and gen IDs Step 1a: Exact match | 6_1_EnviroAssoc (boilers and generators) match on plant, boiler, and gen IDs Step 2a: Exact match
922 | IA | Burlington (IA) | 1104 | 1 | 1 | 212 | Coal | 40.7412 | -91.1168 | OPR | 1968-06-09T00:00:00 | 0 | 1 | 1 | IA | Burlington (IA) | 1104 | 1 | 212 | 1 | ST | SUB | 40.7412 | -91.1167 | 0 | 0 | 1104 | 1 | 1 | 1 | 3_1_Generator (generators) match on plant and gen IDs Step 1a: Exact match | 6_1_EnviroAssoc (boilers and generators) match on plant, boiler, and gen IDs Step 2a: Exact match
923 | IA | Centerville | 1105 | 1 | GT1 |  | Diesel Oil | 40.7478 | -92.8731 | RET | 2017-11-01T00:00:00 | 2017 | 1 | GT1 | IA | Centerville | 1105 | GT1 | 27 |  | GT | DFO | 40.7478 | -92.8731 | 2017 | 0 | 1105 |  |  | GT1 | 3_1_Generator (generators) match on plant and gen IDs Step 1a: Exact match
924 | IA | Centerville | 1105 | 2 | GT2 |  | Diesel Oil | 40.7478 | -92.8731 | RET | 2017-11-01T00:00:00 | 2017 | 2 | GT2 | IA | Centerville | 1105 | GT2 | 27 |  | GT | DFO | 40.7478 | -92.8731 | 2017 | 0 | 1105 |  |  | GT2 | 3_1_Generator (generators) match on plant and gen IDs Step 1a: Exact match
925 | IA | Ames | 1122 | 7 | 7 | 33 | Natural Gas | 42.0247 | -93.6069 | OPR | 1968-08-01T00:00:00 | 0 | 7 | 7 | IA | Ames Electric Services Power Plant | 1122 | 7 | 37.5 | 7 | ST | NG | 42.0258 | -93.6089 | 0 | 0 | 1122 | 7 | 7 | 7 | 3_1_Generator (generators) match on plant and gen IDs Step 1a: Exact match | 6_1_EnviroAssoc (boilers and generators) match on plant, boiler, and gen IDs Step 2a: Exact match
926 | IA | Ames | 1122 | 8 | 8 | 65 | Natural Gas | 42.0247 | -93.6069 | OPR | 1982-03-01T00:00:00 | 0 | 8 | 8 | IA | Ames Electric Services Power Plant | 1122 | 8 | 71.3 | 8 | ST | NG | 42.0258 | -93.6089 | 0 | 0 | 1122 | 8 | 8 | 8 | 3_1_Generator (generators) match on plant and gen IDs Step 1a: Exact match | 6_1_EnviroAssoc (boilers and generators) match on plant, boiler, and gen IDs Step 2a: Exact match
927 | IA | Streeter Station | 1131 | 7 | 7 | 35 | Coal | 42.5267 | -92.4394 | OPR | 1973-03-01T00:00:00 | 0 | 7 | 7 | IA | Streeter Station | 1131 | 7 | 35 | 7 | ST | NG | 42.5267 | -92.4394 | 0 | 0 | 1131 | 7 | 7 | 7 | 3_1_Generator (generators) match on plant and gen IDs Step 1a: Exact match | 6_1_EnviroAssoc (boilers and generators) match on plant, boiler, and gen IDs Step 2a: Exact match
928 | IA | Muscatine | 1167 | 8 | 8 | 75 | Coal | 41.3917 | -91.0569 | OPR | 1969-12-01T00:00:00 | 0 | 8 | 8 | IA | Muscatine Plant #1 | 1167 | 8 | 75 | 8 | ST | RC | 41.3917 | -91.0569 | 0 | 0 | 1167 | 8 | 8 | 8 | 3_1_Generator (generators) match on plant and gen IDs Step 1a: Exact match | 6_1_EnviroAssoc (boilers and generators) match on plant, boiler, and gen IDs Step 2a: Exact match
929 | IA | Muscatine | 1167 | 9 | 9 | 175.5 | Coal | 41.3917 | -91.0569 | OPR | 1983-05-01T00:00:00 | 0 | 9 | 9 | IA | Muscatine Plant #1 | 1167 | 9 | 175.5 | 9 | ST | RC | 41.3917 | -91.0569 | 0 | 0 | 1167 | 9 | 9 | 9 | 3_1_Generator (generators) match on plant and gen IDs Step 1a: Exact match | 6_1_EnviroAssoc (boilers and generators) match on plant, boiler, and gen IDs Step 2a: Exact match
931 | IA | Pella | 1175 | 6 | 5 | 11.5 | Coal | 41.3981 | -92.9144 | RET | 2012-06-30T00:00:00 | 2012 | 6 | 5 | IA | Pella | 1175 | 5 | 11.5 | 6 | ST | SUB | 41.3981 | -92.9144 | 2012 | 0 | 1175 | 6 | 5 | 5 | 3_1_Generator (generators) match on plant and gen IDs Step 1a: Exact match | 6_1_EnviroAssoc (boilers and generators) match on plant, boiler, and gen IDs Step 2a: Exact match
930 | IA | Pella | 1175 | 6 | 6 | 26.5 | Coal | 41.3981 | -92.9144 | RET | 2012-06-30T00:00:00 | 2012 | 6 | 6 | IA | Pella | 1175 | 6 | 26.5 | 6 | ST | SUB | 41.3981 | -92.9144 | 2012 | 0 | 1175 | 6 | 6 | 6 | 3_1_Generator (generators) match on plant and gen IDs Step 1a: Exact match | 6_1_EnviroAssoc (boilers and generators) match on plant, boiler, and gen IDs Step 2a: Exact match
933 | IA | Pella | 1175 | 7 | 5 | 11.5 | Coal | 41.3981 | -92.9144 | RET | 2012-06-30T00:00:00 | 2012 | 7 | 5 | IA | Pella | 1175 | 5 | 11.5 | 7 | ST | SUB | 41.3981 | -92.9144 | 2012 | 0 | 1175 | 7 | 5 | 5 | 3_1_Generator (generators) match on plant and gen IDs Step 1a: Exact match | 6_1_EnviroAssoc (boilers and generators) match on plant, boiler, and gen IDs Step 2a: Exact match
932 | IA | Pella | 1175 | 7 | 6 | 26.5 | Coal | 41.3981 | -92.9144 | RET | 2012-06-30T00:00:00 | 2012 | 7 | 6 | IA | Pella | 1175 | 6 | 26.5 | 7 | ST | SUB | 41.3981 | -92.9144 | 2012 | 0 | 1175 | 7 | 6 | 6 | 3_1_Generator (generators) match on plant and gen IDs Step 1a: Exact match | 6_1_EnviroAssoc (boilers and generators) match on plant, boiler, and gen IDs Step 2a: Exact match
934 | IA | Pella | 1175 | 8 | 5 | 11.5 | Pipeline Natural Gas | 41.3981 | -92.9144 | RET | 2012-06-30T00:00:00 | 2012 | 8 | 5 | IA | Pella | 1175 | 5 | 11.5 | 8 | ST | SUB | 41.3981 | -92.9144 | 2012 | 0 | 1175 | 8 | 5 | 5 | 3_1_Generator (generators) match on plant and gen IDs Step 1a: Exact match | 6_1_EnviroAssoc (boilers and generators) match on plant, boiler, and gen IDs Step 2a: Exact match
935 | IA | Pella | 1175 | 8 | 6 | 26.5 | Pipeline Natural Gas | 41.3981 | -92.9144 | RET | 2012-06-30T00:00:00 | 2012 | 8 | 6 | IA | Pella | 1175 | 6 | 26.5 | 8 | ST | SUB | 41.3981 | -92.9144 | 2012 | 0 | 1175 | 8 | 6 | 6 | 3_1_Generator (generators) match on plant and gen IDs Step 1a: Exact match | 6_1_EnviroAssoc (boilers and generators) match on plant, boiler, and gen IDs Step 2a: Exact match
936 | IA | Summit Lake | 1206 | 1G | GT1 |  | Pipeline Natural Gas | 41.1141 | -94.3499 | OPR | 1973-07-01T00:00:00 | 0 | 1G | GT1 | IA | Summit Lake | 1206 | GT1 | 27 |  | CT | NG | 41.1136 | -94.3472 | 0 | 0 | 1206 |  |  | GT1 | 3_1_Generator (generators) match on plant and gen IDs Step 1a: Exact match
937 | IA | Summit Lake | 1206 | 2G | GT2 |  | Pipeline Natural Gas | 41.1141 | -94.3499 | OPR | 1975-06-01T00:00:00 | 0 | 2G | GT2 | IA | Summit Lake | 1206 | GT2 | 35.3 |  | CT | NG | 41.1136 | -94.3472 | 0 | 0 | 1206 |  |  | GT2 | 3_1_Generator (generators) match on plant and gen IDs Step 1a: Exact match
938 | IA | Earl F Wisdom | 1217 | 1 | 1 | 33 | Pipeline Natural Gas | 43.1606 | -95.2569 | OPR | 1960-05-29T00:00:00 | 0 | 1 | 1 | IA | Earl F Wisdom | 1217 | 1 | 37.5 | 1 | ST | NG | 43.1606 | -95.2569 | 0 | 0 | 1217 | 1 | 1 | 1 | 3_1_Generator (generators) match on plant and gen IDs Step 1a: Exact match | 6_1_EnviroAssoc (boilers and generators) match on plant, boiler, and gen IDs Step 2a: Exact match
939 | IA | Earl F Wisdom | 1217 | 2 | 2 | 96 | Pipeline Natural Gas | 43.1606 | -95.2569 | OPR | 2004-03-18T00:00:00 | 0 | 2 | 2 | IA | Earl F Wisdom | 1217 | 2 | 81.6 |  | GT | NG | 43.1606 | -95.2569 | 0 | 0 | 1217 |  |  | 2 | 3_1_Generator (generators) match on plant and gen IDs Step 1a: Exact match
940 | IA | Fair Station | 1218 | 2 | 2 | 37.5 | Coal | 41.4569 | -90.8233 | RET | 2013-11-02T00:00:00 | 2013 | 2 | 2 | IA | Fair Station | 1218 | 2 | 37.5 | 2 | ST | BIT | 41.4569 | -90.8233 | 2013 | 0 | 1218 | 2 | 2 | 2 | 3_1_Generator (generators) match on plant and gen IDs Step 1a: Exact match | 6_1_EnviroAssoc (boilers and generators) match on plant, boiler, and gen IDs Step 2a: Exact match
941 | KS | Cimarron River | 1230 | 1 | 1 | 62 | Pipeline Natural Gas | 37.1611 | -100.7619 | OPR | 1963-10-03T00:00:00 | 0 | 1 | 1 | KS | Cimarron River | 1230 | 1 | 50 | 1 | ST | NG | 37.1611 | -100.7619 | 0 | 0 | 1230 | 1 | 1 | 1 | 3_1_Generator (generators) match on plant and gen IDs Step 1a: Exact match | 6_1_EnviroAssoc (boilers and generators) match on plant, boiler, and gen IDs Step 2a: Exact match
942 | KS | Fort Dodge aka Judson Large | 1233 | 4 | 4 | 160 | Pipeline Natural Gas | 37.7328 | -99.9497 | OPR | 1969-06-01T00:00:00 | 0 | 4 | 4 | KS | Fort Dodge | 1233 | 4 | 149 | 4 | ST | NG | 37.7328 | -99.9497 | 0 | 0 | 1233 | 4 | 4 | 4 | 3_1_Generator (generators) match on plant and gen IDs Step 1a: Exact match | 6_1_EnviroAssoc (boilers and generators) match on plant, boiler, and gen IDs Step 2a: Exact match
943 | KS | Great Bend Station aka Arthur Mullergren | 1235 | 3 | 3 | 105 | Pipeline Natural Gas | 38.41 | -98.8689 | OPR | 1963-12-17T00:00:00 | 0 | 3 | 3 | KS | Great Bend - Sunflower | 1235 | 3 | 81.6 | 3 | ST | NG | 38.41 | -98.8689 | 0 | 0 | 1235 | 3 | 3 | 3 | 3_1_Generator (generators) match on plant and gen IDs Step 1a: Exact match | 6_1_EnviroAssoc (boilers and generators) match on plant, boiler, and gen IDs Step 2a: Exact match
945 | KS | Riverton | 1239 | 12 | 12 | 150 | Pipeline Natural Gas | 37.0719 | -94.6986 | OPR | 2007-01-11T00:00:00 | 0 | 12 | 12 | KS | Riverton | 1239 | 12 | 148.8 |  | CT | NG | 37.0726 | -94.6987 | 0 | 0 | 1239 |  |  | 12 | 3_1_Generator (generators) match on plant and gen IDs Step 1a: Exact match
944 | KS | Riverton | 1239 | 12 | 12-2 | 118.8 | Pipeline Natural Gas | 37.0719 | -94.6986 | OPR | 2007-01-11T00:00:00 | 0 | 12 | 12-2 | KS | Riverton | 1239 | 12-2 | 118.8 | HSG12 | CA | NG | 37.0726 | -94.6987 | 0 | 0 | 1239 | 12 | 2 | 12-2 | 3_1_Generator (generators) match on plant and gen IDs Step 1a: Exact match | 6_1_EnviroAssoc (boilers and generators) match on plant, boiler, and gen IDs Step 2d: Modify IDs; remove leading letters
946 | KS | Riverton | 1239 | 39 | 7 | 38 | Pipeline Natural Gas | 37.0719 | -94.6986 | RET | 2014-06-30T00:00:00 | 2014 | 39 | 7 | KS | Riverton | 1239 | 7 | 37.5 | 39 | ST | NG | 37.0726 | -94.6987 | 2014 | 0 | 1239 | 39 | 7 | 7 | 3_1_Generator (generators) match on plant and gen IDs Step 1a: Exact match | 6_1_EnviroAssoc (boilers and generators) match on plant, boiler, and gen IDs Step 2a: Exact match
947 | KS | Riverton | 1239 | 40 | 8 | 54 | Pipeline Natural Gas | 37.0719 | -94.6986 | RET | 2015-06-30T00:00:00 | 2015 | 40 | 8 | KS | Riverton | 1239 | 8 | 50 | 40 | ST | NG | 37.0726 | -94.6987 | 2015 | 0 | 1239 | 40 | 8 | 8 | 3_1_Generator (generators) match on plant and gen IDs Step 1a: Exact match | 6_1_EnviroAssoc (boilers and generators) match on plant, boiler, and gen IDs Step 2a: Exact match
948 | KS | Gordon Evans Energy Center | 1240 | 1 | 1 | 165 | Pipeline Natural Gas | 37.7903 | -97.5217 | RET | 2018-10-01T00:00:00 | 2018 | 1 | 1 | KS | Gordon Evans Energy Center | 1240 | 1 | 136 | 1 | ST | NG | 37.7903 | -97.5217 | 2018 | 0 | 1240 | 1 | 1 | 1 | 3_1_Generator (generators) match on plant and gen IDs Step 1a: Exact match | 6_1_EnviroAssoc (boilers and generators) match on plant, boiler, and gen IDs Step 2a: Exact match
949 | KS | Gordon Evans Energy Center | 1240 | 2 | 2 | 400 | Pipeline Natural Gas | 37.7903 | -97.5217 | RET | 2018-10-01T00:00:00 | 2018 | 2 | 2 | KS | Gordon Evans Energy Center | 1240 | 2 | 390 | 2 | ST | NG | 37.7903 | -97.5217 | 2018 | 0 | 1240 | 2 | 2 | 2 | 3_1_Generator (generators) match on plant and gen IDs Step 1a: Exact match | 6_1_EnviroAssoc (boilers and generators) match on plant, boiler, and gen IDs Step 2a: Exact match
950 | KS | Gordon Evans Energy Center | 1240 | E1CT | GT1 | 88 | Pipeline Natural Gas | 37.7903 | -97.5217 | OPR | 2000-05-02T00:00:00 | 0 | E1CT | GT1 | KS | Gordon Evans Energy Center | 1240 | GT1 | 98.3 |  | GT | NG | 37.7903 | -97.5217 | 0 | 0 | 1240 |  |  | GT1 | 3_1_Generator (generators) match on plant and gen IDs Step 1a: Exact match
951 | KS | Gordon Evans Energy Center | 1240 | E2CT | GT2 | 88 | Pipeline Natural Gas | 37.7903 | -97.5217 | OPR | 2000-05-02T00:00:00 | 0 | E2CT | GT2 | KS | Gordon Evans Energy Center | 1240 | GT2 | 98.3 |  | GT | NG | 37.7903 | -97.5217 | 0 | 0 | 1240 |  |  | GT2 | 3_1_Generator (generators) match on plant and gen IDs Step 1a: Exact match
952 | KS | Gordon Evans Energy Center | 1240 | E3CT | GT3 | 180 | Pipeline Natural Gas | 37.7903 | -97.5217 | OPR | 2001-05-05T00:00:00 | 0 | E3CT | GT3 | KS | Gordon Evans Energy Center | 1240 | GT3 | 178.5 |  | GT | NG | 37.7903 | -97.5217 | 0 | 0 | 1240 |  |  | GT3 | 3_1_Generator (generators) match on plant and gen IDs Step 1a: Exact match
953 | KS | La Cygne | 1241 | 1 | 1 | 893 | Coal | 38.3472 | -94.6389 | OPR | 1973-03-01T00:00:00 | 0 | 1 | 1 | KS | La Cygne | 1241 | 1 | 873 | 1 | ST | SUB | 38.3481 | -94.6456 | 0 | 0 | 1241 | 1 | 1 | 1 | 3_1_Generator (generators) match on plant and gen IDs Step 1a: Exact match | 6_1_EnviroAssoc (boilers and generators) match on plant, boiler, and gen IDs Step 2a: Exact match
954 | KS | La Cygne | 1241 | 2 | 2 | 685 | Coal | 38.3472 | -94.6389 | OPR | 1977-02-01T00:00:00 | 0 | 2 | 2 | KS | La Cygne | 1241 | 2 | 725.9 | 2 | ST | SUB | 38.3481 | -94.6456 | 0 | 0 | 1241 | 2 | 2 | 2 | 3_1_Generator (generators) match on plant and gen IDs Step 1a: Exact match | 6_1_EnviroAssoc (boilers and generators) match on plant, boiler, and gen IDs Step 2a: Exact match
955 | KS | Murray Gill Energy Center | 1242 | 1 | 1 | 45 | Pipeline Natural Gas | 37.5956 | -97.4131 | RET | 2015-01-01T00:00:00 | 2015 | 1 | 1 | KS | Murray Gill | 1242 | 1 | 46 | 1 | ST | NG | 37.5967 | -97.4136 | 2014 | 0 | 1242 | 1 | 1 | 1 | 3_1_Generator (generators) match on plant and gen IDs Step 1a: Exact match | 6_1_EnviroAssoc (boilers and generators) match on plant, boiler, and gen IDs Step 2a: Exact match
956 | KS | Murray Gill Energy Center | 1242 | 2 | 2 | 73 | Pipeline Natural Gas | 37.5956 | -97.4131 | RET | 2015-01-01T00:00:00 | 2015 | 2 | 2 | KS | Murray Gill | 1242 | 2 | 75 | 2 | ST | NG | 37.5967 | -97.4136 | 2014 | 0 | 1242 | 2 | 2 | 2 | 3_1_Generator (generators) match on plant and gen IDs Step 1a: Exact match | 6_1_EnviroAssoc (boilers and generators) match on plant, boiler, and gen IDs Step 2a: Exact match
957 | KS | Murray Gill Energy Center | 1242 | 3 | 3 | 115 | Pipeline Natural Gas | 37.5956 | -97.4131 | RET | 2018-11-01T00:00:00 | 2018 | 3 | 3 | KS | Murray Gill | 1242 | 3 | 114 | 3 | ST | NG | 37.5967 | -97.4136 | 2018 | 0 | 1242 | 3 | 3 | 3 | 3_1_Generator (generators) match on plant and gen IDs Step 1a: Exact match | 6_1_EnviroAssoc (boilers and generators) match on plant, boiler, and gen IDs Step 2a: Exact match
958 | KS | Murray Gill Energy Center | 1242 | 4 | 4 | 115 | Pipeline Natural Gas | 37.5956 | -97.4131 | RET | 2018-11-01T00:00:00 | 2018 | 4 | 4 | KS | Murray Gill | 1242 | 4 | 114 | 4 | ST | NG | 37.5967 | -97.4136 | 2018 | 0 | 1242 | 4 | 4 | 4 | 3_1_Generator (generators) match on plant and gen IDs Step 1a: Exact match | 6_1_EnviroAssoc (boilers and generators) match on plant, boiler, and gen IDs Step 2a: Exact match
959 | KS | Neosho Energy Center | 1243 | 7 | 3 | 80 | Pipeline Natural Gas | 37.3062 | -95.1118 | RET | 2012-06-22T00:00:00 | 2012 | 7 | 3 | KS | Neosho | 1243 | 3 | 69 | 7 | ST | NG | 37.3056 | -95.1103 | 2012 | 0 | 1243 | 7 | 3 | 3 | 3_1_Generator (generators) match on plant and gen IDs Step 1a: Exact match | 6_1_EnviroAssoc (boilers and generators) match on plant, boiler, and gen IDs Step 2a: Exact match
960 | KS | Hutchinson Energy Center | 1248 | 4 | ST4 | 200 | Pipeline Natural Gas | 38.0906 | -97.8747 | RET | 2015-12-31T00:00:00 | 2015 | 4 | ST4 | KS | Hutchinson Energy Center | 1248 | ST4 | 172 | 4 | ST | NG | 38.0906 | -97.8747 | 2015 | 0 | 1248 | 4 | ST4 | ST4 | 3_1_Generator (generators) match on plant and gen IDs Step 1a: Exact match | 6_1_EnviroAssoc (boilers and generators) match on plant, boiler, and gen IDs Step 2a: Exact match
961 | KS | Hutchinson Energy Center | 1248 | CT-1 | GT1 |  | Pipeline Natural Gas | 38.0906 | -97.8747 | OPR | 1974-05-30T00:00:00 | 0 | CT-1 | GT1 | KS | Hutchinson Energy Center | 1248 | GT1 | 71 |  | GT | NG | 38.0906 | -97.8747 | 0 | 0 | 1248 |  |  | GT1 | 3_1_Generator (generators) match on plant and gen IDs Step 1a: Exact match
962 | KS | Hutchinson Energy Center | 1248 | CT-2 | GT2 |  | Pipeline Natural Gas | 38.0906 | -97.8747 | OPR | 1974-05-18T00:00:00 | 0 | CT-2 | GT2 | KS | Hutchinson Energy Center | 1248 | GT2 | 71 |  | GT | NG | 38.0906 | -97.8747 | 0 | 0 | 1248 |  |  | GT2 | 3_1_Generator (generators) match on plant and gen IDs Step 1a: Exact match
963 | KS | Hutchinson Energy Center | 1248 | CT-3 | GT3 |  | Pipeline Natural Gas | 38.0906 | -97.8747 | OPR | 1974-05-11T00:00:00 | 0 | CT-3 | GT3 | KS | Hutchinson Energy Center | 1248 | GT3 | 71 |  | GT | NG | 38.0906 | -97.8747 | 0 | 0 | 1248 |  |  | GT3 | 3_1_Generator (generators) match on plant and gen IDs Step 1a: Exact match
964 | KS | Hutchinson Energy Center | 1248 | CT-4 | GT4 |  | Diesel Oil | 38.0906 | -97.8747 | OPR | 1975-06-28T00:00:00 | 0 | CT-4 | GT4 | KS | Hutchinson Energy Center | 1248 | GT4 | 129 |  | GT | DFO | 38.0906 | -97.8747 | 0 | 0 | 1248 |  |  | GT4 | 3_1_Generator (generators) match on plant and gen IDs Step 1a: Exact match
965 | KS | Lawrence Energy Center | 1250 | 3 | 3 | 80 | Coal | 39.0072 | -95.2692 | RET | 2015-12-31T00:00:00 | 2015 | 3 | 3 | KS | Lawrence Energy Center | 1250 | 3 | 49 | 3 | ST | SUB | 39.0072 | -95.2692 | 2015 | 0 | 1250 | 3 | 3 | 3 | 3_1_Generator (generators) match on plant and gen IDs Step 1a: Exact match | 6_1_EnviroAssoc (boilers and generators) match on plant, boiler, and gen IDs Step 2a: Exact match
966 | KS | Lawrence Energy Center | 1250 | 4 | 4 | 135 | Coal | 39.0072 | -95.2692 | OPR | 1995-06-04T00:00:00 | 0 | 4 | 4 | KS | Lawrence Energy Center | 1250 | 4 | 114 | 4 | ST | SUB | 39.0072 | -95.2692 | 0 | 0 | 1250 | 4 | 4 | 4 | 3_1_Generator (generators) match on plant and gen IDs Step 1a: Exact match | 6_1_EnviroAssoc (boilers and generators) match on plant, boiler, and gen IDs Step 2a: Exact match
967 | KS | Lawrence Energy Center | 1250 | 5 | 5 | 415 | Coal | 39.0072 | -95.2692 | OPR | 1971-03-16T00:00:00 | 0 | 5 | 5 | KS | Lawrence Energy Center | 1250 | 5 | 403 | 5 | ST | SUB | 39.0072 | -95.2692 | 0 | 0 | 1250 | 5 | 5 | 5 | 3_1_Generator (generators) match on plant and gen IDs Step 1a: Exact match | 6_1_EnviroAssoc (boilers and generators) match on plant, boiler, and gen IDs Step 2a: Exact match
968 | KS | Abilene | 1251 | CT-1 | GT1 |  | Pipeline Natural Gas | 38.8831 | -97.2014 | RET | 2012-12-31T00:00:00 | 2012 | CT-1 | GT1 | KS | Abilene Energy Center Combustion Turbine | 1251 | GT1 | 77 |  | GT | NG | 38.8831 | -97.2014 | 2012 | 0 | 1251 |  |  | GT1 | 3_1_Generator (generators) match on plant and gen IDs Step 1a: Exact match
969 | KS | Tecumseh Energy Center | 1252 | 10 | 8 | 170 | Coal | 39.0522 | -95.5669 | RET | 2015-12-31T00:00:00 | 2015 | 10 | 8 | KS | Tecumseh Energy Center | 1252 | 8 | 150 | 10 | ST | SUB | 39.0539 | -95.5689 | 2015 | 0 | 1252 | 10 | 8 | 8 | 3_1_Generator (generators) match on plant and gen IDs Step 1a: Exact match | 6_1_EnviroAssoc (boilers and generators) match on plant, boiler, and gen IDs Step 2a: Exact match
970 | KS | Tecumseh Energy Center | 1252 | 9 | 7 | 90 | Coal | 39.0522 | -95.5669 | RET | 2018-10-01T00:00:00 | 2018 | 9 | 7 | KS | Tecumseh Energy Center | 1252 | 7 | 82 | 9 | ST | SUB | 39.0539 | -95.5689 | 2018 | 0 | 1252 | 9 | 7 | 7 | 3_1_Generator (generators) match on plant and gen IDs Step 1a: Exact match | 6_1_EnviroAssoc (boilers and generators) match on plant, boiler, and gen IDs Step 2a: Exact match
971 | KS | Chanute 2 | 1268 | 14 | 14 | 60 | Pipeline Natural Gas | 37.6953 | -95.4586 | OPR | 2001-07-01T00:00:00 | 0 | 14 | 14 | KS | Chanute 2 | 1268 | 14 | 60 |  | GT | NG | 37.6953 | -95.4586 | 0 | 0 | 1268 |  |  | 14 | 3_1_Generator (generators) match on plant and gen IDs Step 1a: Exact match
972 | KS | Coffeyville | 1271 | 4 | 7 | 40 | Pipeline Natural Gas | 37.0456 | -95.6076 | OPR | 1973-01-01T00:00:00 | 0 | 4 | 7 | KS | Coffeyville | 1271 | 7 | 40 | 4 | ST | NG | 37.0373 | -95.6127 | 0 | 0 | 1271 | 4 | 7 | 7 | 3_1_Generator (generators) match on plant and gen IDs Step 1a: Exact match | 6_1_EnviroAssoc (boilers and generators) match on plant, boiler, and gen IDs Step 2a: Exact match
973 | KS | Quindaro | 1295 | 1 | ST1 | 81.6 | Natural Gas | 39.1486 | -94.6405 | LTCS | 2019-10-01T00:00:00 | 2019 | 1 | ST1 | KS | Quindaro | 1295 | ST1 | 81.6 | 1 | ST | NG | 39.1492 | -94.6381 | 0 | 0 | 1295 | 1 | ST1 | ST1 | 3_1_Generator (generators) match on plant and gen IDs Step 1a: Exact match | 6_1_EnviroAssoc (boilers and generators) match on plant, boiler, and gen IDs Step 2a: Exact match
974 | KS | Quindaro | 1295 | 2 | ST2 | 157.5 | Natural Gas | 39.1486 | -94.6405 | LTCS | 2019-10-01T00:00:00 | 2019 | 2 | ST2 | KS | Quindaro | 1295 | ST2 | 157.5 | 2 | ST | NG | 39.1492 | -94.6381 | 0 | 0 | 1295 | 2 | ST2 | ST2 | 3_1_Generator (generators) match on plant and gen IDs Step 1a: Exact match | 6_1_EnviroAssoc (boilers and generators) match on plant, boiler, and gen IDs Step 2a: Exact match
975 | KS | Quindaro | 1295 | CT2 | GT2 |  | Diesel Oil | 39.1486 | -94.6405 | OPR | 1969-10-01T00:00:00 | 0 | CT2 | GT2 | KS | Quindaro | 1295 | GT2 | 65.7 |  | GT | DFO | 39.1492 | -94.6381 | 0 | 0 | 1295 |  |  | GT2 | 3_1_Generator (generators) match on plant and gen IDs Step 1a: Exact match
976 | KS | Quindaro | 1295 | CT3 | GT3 |  | Diesel Oil | 39.1486 | -94.6405 | OPR | 1977-08-01T00:00:00 | 0 | CT3 | GT3 | KS | Quindaro | 1295 | GT3 | 65.7 |  | GT | DFO | 39.1492 | -94.6381 | 0 | 0 | 1295 |  |  | GT3 | 3_1_Generator (generators) match on plant and gen IDs Step 1a: Exact match
977 | KS | McPherson 2 | 1305 | GT1 | GT1 |  | Pipeline Natural Gas | 38.3461 | -97.6761 | OPR | 1973-06-01T00:00:00 | 0 | GT1 | GT1 | KS | McPherson 2 | 1305 | GT1 | 72.4 |  | GT | NG | 38.3634 | -97.6834 | 0 | 0 | 1305 |  |  | GT1 | 3_1_Generator (generators) match on plant and gen IDs Step 1a: Exact match
978 | KS | McPherson 2 | 1305 | GT2 | GT2 |  | Diesel Oil | 38.3461 | -97.6761 | OPR | 1976-06-01T00:00:00 | 0 | GT2 | GT2 | KS | McPherson 2 | 1305 | GT2 | 71.2 |  | GT | DFO | 38.3634 | -97.6834 | 0 | 0 | 1305 |  |  | GT2 | 3_1_Generator (generators) match on plant and gen IDs Step 1a: Exact match
979 | KS | McPherson 2 | 1305 | GT3 | GT3 |  | Pipeline Natural Gas | 38.3461 | -97.6761 | OPR | 1979-06-01T00:00:00 | 0 | GT3 | GT3 | KS | McPherson 2 | 1305 | GT3 | 71.2 |  | GT | NG | 38.3634 | -97.6834 | 0 | 0 | 1305 |  |  | GT3 | 3_1_Generator (generators) match on plant and gen IDs Step 1a: Exact match
980 | KS | Garden City | 1336 | S-2 | S2 | 105 | Pipeline Natural Gas | 37.9703 | -100.8956 | OPR | 1999-07-16T00:00:00 | 0 | S-2 | S2 | KS | Garden City | 1336 | S2 | 97.9 | S-2 | ST | NG | 37.9703 | -100.8956 | 0 | 0 | 1336 | S-2 | S2 | S2 | 3_1_Generator (generators) match on plant and gen IDs Step 1a: Exact match | 6_1_EnviroAssoc (boilers and generators) match on plant, boiler, and gen IDs Step 2a: Exact match
981 | KS | Garden City | 1336 | S-4 | S4 |  | Pipeline Natural Gas | 37.9703 | -100.8956 | OPR | 1976-05-15T00:00:00 | 0 | S-4 | S4 | KS | Garden City | 1336 | S4 | 71.2 |  | GT | NG | 37.9703 | -100.8956 | 0 | 0 | 1336 |  |  | S4 | 3_1_Generator (generators) match on plant and gen IDs Step 1a: Exact match
982 | KS | Garden City | 1336 | S-5 | S5 |  | Pipeline Natural Gas | 37.9703 | -100.8956 | OPR | 1979-07-16T00:00:00 | 0 | S-5 | S5 | KS | Garden City | 1336 | S5 | 71.2 |  | GT | NG | 37.9703 | -100.8956 | 0 | 0 | 1336 |  |  | S5 | 3_1_Generator (generators) match on plant and gen IDs Step 1a: Exact match
| KY | Big Sandy | 1353 | AUX2 |  |  | Diesel Oil | 38.1707 | -82.6176 | RET | 2015-05-31T00:00:00 | 2015 | AUX2 | [17 empty] | CAMD Unmatched | CAMD Unmatched
983 | KY | Big Sandy | 1353 | BSU1 | 1 | 280.5 | Natural Gas | 38.1707 | -82.6176 | OPR | 1963-01-01T00:00:00 | 0 | BSU1 | 1 | KY | Big Sandy | 1353 | 1 | 280.5 | BSU1 | ST | NG | 38.1707 | -82.6176 | 0 | 0 | 1353 | BSU1 | 1 | 1 | 3_1_Generator (generators) match on plant and gen IDs Step 1a: Exact match | 6_1_EnviroAssoc (boilers and generators) match on plant, boiler, and gen IDs Step 2a: Exact match
984 | KY | Big Sandy | 1353 | BSU2 | 2 | 816.3 | Coal | 38.1707 | -82.6176 | RET | 2015-12-31T00:00:00 | 2015 | BSU2 | 2 | KY | Big Sandy | 1353 | 2 | 816.3 | BSU2 | ST | BIT | 38.1707 | -82.6176 | 2015 | 0 | 1353 | BSU2 | 2 | 2 | 3_1_Generator (generators) match on plant and gen IDs Step 1a: Exact match | 6_1_EnviroAssoc (boilers and generators) match on plant, boiler, and gen IDs Step 2a: Exact match
985 | KY | E W Brown | 1355 | 1 | 1 | 113.6 | Coal | 37.7889 | -84.7139 | RET | 2019-03-01T00:00:00 | 2019 | 1 | 1 | KY | E W Brown | 1355 | 1 | 113.6 | 1 | ST | BIT | 37.7883 | -84.7126 | 0 | 0 | 1355 | 1 | 1 | 1 | 3_1_Generator (generators) match on plant and gen IDs Step 1a: Exact match | 6_1_EnviroAssoc (boilers and generators) match on plant, boiler, and gen IDs Step 2a: Exact match
986 | KY | E W Brown | 1355 | 10 | 10 | 126 | Pipeline Natural Gas | 37.7889 | -84.7139 | OPR | 1995-12-22T00:00:00 | 0 | 10 | 10 | KY | E W Brown | 1355 | 10 | 126 |  | GT | NG | 37.7883 | -84.7126 | 0 | 0 | 1355 |  |  | 10 | 3_1_Generator (generators) match on plant and gen IDs Step 1a: Exact match
987 | KY | E W Brown | 1355 | 11 | 11 | 126 | Pipeline Natural Gas | 37.7889 | -84.7139 | OPR | 1996-04-01T00:00:00 | 0 | 11 | 11 | KY | E W Brown | 1355 | 11 | 126 |  | GT | NG | 37.7883 | -84.7126 | 0 | 0 | 1355 |  |  | 11 | 3_1_Generator (generators) match on plant and gen IDs Step 1a: Exact match
988 | KY | E W Brown | 1355 | 2 | 2 | 179.5 |  | 37.7889 | -84.7139 | RET | 2019-03-01T00:00:00 | 2019 | 2 | 2 | KY | E W Brown | 1355 | 2 | 179.5 | 2 | ST | BIT | 37.7883 | -84.7126 | 0 | 0 | 1355 | 2 | 2 | 2 | 3_1_Generator (generators) match on plant and gen IDs Step 1a: Exact match | 6_1_EnviroAssoc (boilers and generators) match on plant, boiler, and gen IDs Step 2a: Exact match
989 | KY | E W Brown | 1355 | 3 | 3 | 446.4 | Coal | 37.7889 | -84.7139 | OPR | 1971-07-19T00:00:00 | 0 | 3 | 3 | KY | E W Brown | 1355 | 3 | 464 | 3 | ST | BIT | 37.7883 | -84.7126 | 0 | 0 | 1355 | 3 | 3 | 3 | 3_1_Generator (generators) match on plant and gen IDs Step 1a: Exact match | 6_1_EnviroAssoc (boilers and generators) match on plant, boiler, and gen IDs Step 2a: Exact match
990 | KY | E W Brown | 1355 | 5 | 5 | 123 | Pipeline Natural Gas | 37.7889 | -84.7139 | OPR | 2001-06-09T00:00:00 | 0 | 5 | 5 | KY | E W Brown | 1355 | 5 | 123 |  | GT | NG | 37.7883 | -84.7126 | 0 | 0 | 1355 |  |  | 5 | 3_1_Generator (generators) match on plant and gen IDs Step 1a: Exact match
991 | KY | E W Brown | 1355 | 6 | 6 | 181 | Pipeline Natural Gas | 37.7889 | -84.7139 | OPR | 1999-08-11T00:00:00 | 0 | 6 | 6 | KY | E W Brown | 1355 | 6 | 176.8 |  | GT | NG | 37.7883 | -84.7126 | 0 | 0 | 1355 |  |  | 6 | 3_1_Generator (generators) match on plant and gen IDs Step 1a: Exact match
992 | KY | E W Brown | 1355 | 7 | 7 | 181 | Pipeline Natural Gas | 37.7889 | -84.7139 | OPR | 1999-08-08T00:00:00 | 0 | 7 | 7 | KY | E W Brown | 1355 | 7 | 176.8 |  | GT | NG | 37.7883 | -84.7126 | 0 | 0 | 1355 |  |  | 7 | 3_1_Generator (generators) match on plant and gen IDs Step 1a: Exact match
993 | KY | E W Brown | 1355 | 8 | 8 | 126 | Pipeline Natural Gas | 37.7889 | -84.7139 | OPR | 1995-01-01T00:00:00 | 0 | 8 | 8 | KY | E W Brown | 1355 | 8 | 126 |  | GT | NG | 37.7883 | -84.7126 | 0 | 0 | 1355 |  |  | 8 | 3_1_Generator (generators) match on plant and gen IDs Step 1a: Exact match
994 | KY | E W Brown | 1355 | 9 | 9 | 126 | Pipeline Natural Gas | 37.7889 | -84.7139 | OPR | 1995-01-01T00:00:00 | 0 | 9 | 9 | KY | E W Brown | 1355 | 9 | 126 |  | GT | NG | 37.7883 | -84.7126 | 0 | 0 | 1355 |  |  | 9 | 3_1_Generator (generators) match on plant and gen IDs Step 1a: Exact match
995 | KY | Ghent | 1356 | 1 | 1 | 556.9 | Coal | 38.7497 | -85.035 | OPR | 1974-02-19T00:00:00 | 0 | 1 | 1 | KY | Ghent | 1356 | 1 | 556.9 | 1 | ST | RC | 38.7497 | -85.035 | 0 | 0 | 1356 | 1 | 1 | 1 | 3_1_Generator (generators) match on plant and gen IDs Step 1a: Exact match | 6_1_EnviroAssoc (boilers and generators) match on plant, boiler, and gen IDs Step 2a: Exact match
996 | KY | Ghent | 1356 | 2 | 2 | 556.4 | Coal | 38.7497 | -85.035 | OPR | 1977-04-20T00:00:00 | 0 | 2 | 2 | KY | Ghent | 1356 | 2 | 556.3 | 2 | ST | RC | 38.7497 | -85.035 | 0 | 0 | 1356 | 2 | 2 | 2 | 3_1_Generator (generators) match on plant and gen IDs Step 1a: Exact match | 6_1_EnviroAssoc (boilers and generators) match on plant, boiler, and gen IDs Step 2a: Exact match
997 | KY | Ghent | 1356 | 3 | 3 | 556.6 | Coal | 38.7497 | -85.035 | OPR | 1981-05-31T00:00:00 | 0 | 3 | 3 | KY | Ghent | 1356 | 3 | 556.5 | 3 | ST | RC | 38.7497 | -85.035 | 0 | 0 | 1356 | 3 | 3 | 3 | 3_1_Generator (generators) match on plant and gen IDs Step 1a: Exact match | 6_1_EnviroAssoc (boilers and generators) match on plant, boiler, and gen IDs Step 2a: Exact match
998 | KY | Ghent | 1356 | 4 | 4 | 556.2 | Coal | 38.7497 | -85.035 | OPR | 1984-08-18T00:00:00 | 0 | 4 | 4 | KY | Ghent | 1356 | 4 | 556.2 | 4 | ST | RC | 38.7497 | -85.035 | 0 | 0 | 1356 | 4 | 4 | 4 | 3_1_Generator (generators) match on plant and gen IDs Step 1a: Exact match | 6_1_EnviroAssoc (boilers and generators) match on plant, boiler, and gen IDs Step 2a: Exact match
999 | KY | Green River | 1357 | 4 | 3 | 75 | Coal | 37.3636 | -87.1214 | RET | 2015-09-30T00:00:00 | 2015 | 4 | 3 | KY | Green River | 1357 | 3 | 75 | 4 | ST | BIT | 37.3636 | -87.1214 | 2015 | 0 | 1357 | 4 | 3 | 3 | 3_1_Generator (generators) match on plant and gen IDs Step 1a: Exact match | 6_1_EnviroAssoc (boilers and generators) match on plant, boiler, and gen IDs Step 2a: Exact match
1000 | KY | Green River | 1357 | 5 | 4 | 113.6 | Coal | 37.3636 | -87.1214 | RET | 2015-09-30T00:00:00 | 2015 | 5 | 4 | KY | Green River | 1357 | 4 | 113.6 | 5 | ST | BIT | 37.3636 | -87.1214 | 2015 | 0 | 1357 | 5 | 4 | 4 | 3_1_Generator (generators) match on plant and gen IDs Step 1a: Exact match | 6_1_EnviroAssoc (boilers and generators) match on plant, boiler, and gen IDs Step 2a: Exact match
1001 | KY | Tyrone | 1361 | 5 | 3 | 75 | Coal | 38.0478 | -84.8483 | RET | 2013-02-01T00:00:00 | 2013 | 5 | 3 | KY | Tyrone | 1361 | 3 | 75 | 5 | ST | BIT | 38.0478 | -84.8483 | 2013 | 0 | 1361 | 5 | 3 | 3 | 3_1_Generator (generators) match on plant and gen IDs Step 1a: Exact match | 6_1_EnviroAssoc (boilers and generators) match on plant, boiler, and gen IDs Step 2a: Exact match
1002 | KY | Cane Run | 1363 | 4 | 4 | 163.2 | Coal | 38.1828 | -85.8894 | RET | 2015-06-30T00:00:00 | 2015 | 4 | 4 | KY | Cane Run | 1363 | 4 | 163.2 | 4 | ST | BIT | 38.1831 | -85.8892 | 2015 | 0 | 1363 | 4 | 4 | 4 | 3_1_Generator (generators) match on plant and gen IDs Step 1a: Exact match | 6_1_EnviroAssoc (boilers and generators) match on plant, boiler, and gen IDs Step 2a: Exact match
1003 | KY | Cane Run | 1363 | 5 | 5 | 209.4 | Coal | 38.1828 | -85.8894 | RET | 2015-06-30T00:00:00 | 2015 | 5 | 5 | KY | Cane Run | 1363 | 5 | 209.4 | 5 | ST | BIT | 38.1831 | -85.8892 | 2015 | 0 | 1363 | 5 | 5 | 5 | 3_1_Generator (generators) match on plant and gen IDs Step 1a: Exact match | 6_1_EnviroAssoc (boilers and generators) match on plant, boiler, and gen IDs Step 2a: Exact match
1004 | KY | Cane Run | 1363 | 6 | 6 | 272 | Coal | 38.1828 | -85.8894 | RET | 2015-03-31T00:00:00 | 2015 | 6 | 6 | KY | Cane Run | 1363 | 6 | 272 | 6 | ST | BIT | 38.1831 | -85.8892 | 2015 | 0 | 1363 | 6 | 6 | 6 | 3_1_Generator (generators) match on plant and gen IDs Step 1a: Exact match | 6_1_EnviroAssoc (boilers and generators) match on plant, boiler, and gen IDs Step 2a: Exact match
| KY | Cane Run | 1363 | 7A | 7-STG | 287 | Pipeline Natural Gas | 38.1828 | -85.8894 | OPR | 2015-02-16T00:00:00 | 0 | 7A | 7-STG | [16 empty] | CAMD Unmatched | CAMD Unmatched
1005 | KY | Cane Run | 1363 | 7A | 7A | 260 | Pipeline Natural Gas | 38.1828 | -85.8894 | OPR | 2015-02-16T00:00:00 | 0 | 7A | 7A | KY | Cane Run | 1363 | 7A | 260 |  | CT | NG | 38.1831 | -85.8892 | 0 | 0 | 1363 |  |  | 7A | 3_1_Generator (generators) match on plant and gen IDs Step 1a: Exact match
| KY | Cane Run | 1363 | 7B | 7-STG | 287 | Pipeline Natural Gas | 38.1828 | -85.8894 | OPR | 2015-03-07T00:00:00 | 0 | 7B | 7-STG | [16 empty] | CAMD Unmatched | CAMD Unmatched
1006 | KY | Cane Run | 1363 | 7B | 7B | 260 | Pipeline Natural Gas | 38.1828 | -85.8894 | OPR | 2015-03-07T00:00:00 | 0 | 7B | 7B | KY | Cane Run | 1363 | 7B | 260 |  | CT | NG | 38.1831 | -85.8892 | 0 | 0 | 1363 |  |  | 7B | 3_1_Generator (generators) match on plant and gen IDs Step 1a: Exact match
1007 | KY | Mill Creek | 1364 | 1 | 1 | 355.5 | Coal | 38.0531 | -85.91 | OPR | 1972-07-11T00:00:00 | 0 | 1 | 1 | KY | Mill Creek (KY) | 1364 | 1 | 355.5 | 1 | ST | BIT | 38.0525 | -85.9103 | 0 | 0 | 1364 | 1 | 1 | 1 | 3_1_Generator (generators) match on plant and gen IDs Step 1a: Exact match | 6_1_EnviroAssoc (boilers and generators) match on plant, boiler, and gen IDs Step 2a: Exact match
1008 | KY | Mill Creek | 1364 | 2 | 2 | 355.5 | Coal | 38.0531 | -85.91 | OPR | 1974-06-11T00:00:00 | 0 | 2 | 2 | KY | Mill Creek (KY) | 1364 | 2 | 355.5 | 2 | ST | BIT | 38.0525 | -85.9103 | 0 | 0 | 1364 | 2 | 2 | 2 | 3_1_Generator (generators) match on plant and gen IDs Step 1a: Exact match | 6_1_EnviroAssoc (boilers and generators) match on plant, boiler, and gen IDs Step 2a: Exact match
1009 | KY | Mill Creek | 1364 | 3 | 3 | 462.6 | Coal | 38.0531 | -85.91 | OPR | 1978-06-28T00:00:00 | 0 | 3 | 3 | KY | Mill Creek (KY) | 1364 | 3 | 462.6 | 3 | ST | BIT | 38.0525 | -85.9103 | 0 | 0 | 1364 | 3 | 3 | 3 | 3_1_Generator (generators) match on plant and gen IDs Step 1a: Exact match | 6_1_EnviroAssoc (boilers and generators) match on plant, boiler, and gen IDs Step 2a: Exact match
1010 | KY | Mill Creek | 1364 | 4 | 4 | 543.6 | Coal | 38.0531 | -85.91 | OPR | 1982-07-15T00:00:00 | 0 | 4 | 4 | KY | Mill Creek (KY) | 1364 | 4 | 543.6 | 4 | ST | BIT | 38.0525 | -85.9103 | 0 | 0 | 1364 | 4 | 4 | 4 | 3_1_Generator (generators) match on plant and gen IDs Step 1a: Exact match | 6_1_EnviroAssoc (boilers and generators) match on plant, boiler, and gen IDs Step 2a: Exact match
1011 | KY | Paddy's Run | 1366 | 12 | 12 | 32.6 | Pipeline Natural Gas | 38.2147 | -85.8453 | OPR | 1968-07-01T00:00:00 | 0 | 12 | 12 | KY | Paddys Run | 1366 | 12 | 32.6 |  | GT | NG | 38.2236 | -85.8417 | 0 | 0 | 1366 |  |  | 12 | 3_1_Generator (generators) match on plant and gen IDs Step 1a: Exact match
1012 | KY | Paddy's Run | 1366 | 13 | 13 | 178 | Pipeline Natural Gas | 38.2147 | -85.8453 | OPR | 2001-06-25T00:00:00 | 0 | 13 | 13 | KY | Paddys Run | 1366 | 13 | 178 |  | GT | NG | 38.2236 | -85.8417 | 0 | 0 | 1366 |  |  | 13 | 3_1_Generator (generators) match on plant and gen IDs Step 1a: Exact match
1013 | KY | Elmer Smith | 1374 | 1 | 1 | 163.2 | Coal | 37.7958 | -87.0597 | RET | 2020-06-01T00:00:00 | 2020 | 1 | 1 | KY | Elmer Smith | 1374 | 1 | 163.2 | 1 | ST | BIT | 37.7942 | -87.0608 | 0 | 0 | 1374 | 1 | 1 | 1 | 3_1_Generator (generators) match on plant and gen IDs Step 1a: Exact match | 6_1_EnviroAssoc (boilers and generators) match on plant, boiler, and gen IDs Step 2a: Exact match
1014 | KY | Elmer Smith | 1374 | 2 | 2 | 282.2 | Coal | 37.7958 | -87.0597 | RET | 2020-06-01T00:00:00 | 2020 | 2 | 2 | KY | Elmer Smith | 1374 | 2 | 282.1 | 2 | ST | BIT | 37.7942 | -87.0608 | 0 | 0 | 1374 | 2 | 2 | 2 | 3_1_Generator (generators) match on plant and gen IDs Step 1a: Exact match | 6_1_EnviroAssoc (boilers and generators) match on plant, boiler, and gen IDs Step 2a: Exact match
1015 | KY | Paradise | 1378 | 1 | 1 | 704 | Coal | 37.2608 | -86.9783 | RET | 2017-06-30T00:00:00 | 2017 | 1 | 1 | KY | Paradise | 1378 | 1 | 704 | 1 | ST | BIT | 37.2608 | -86.9783 | 2017 | 0 | 1378 | 1 | 1 | 1 | 3_1_Generator (generators) match on plant and gen IDs Step 1a: Exact match | 6_1_EnviroAssoc (boilers and generators) match on plant, boiler, and gen IDs Step 2a: Exact match
1016 | KY | Paradise | 1378 | 2 | 2 | 704 | Coal | 37.2608 | -86.9783 | RET | 2017-06-30T00:00:00 | 2017 | 2 | 2 | KY | Paradise | 1378 | 2 | 704 | 2 | ST | BIT | 37.2608 | -86.9783 | 2017 | 0 | 1378 | 2 | 2 | 2 | 3_1_Generator (generators) match on plant and gen IDs Step 1a: Exact match | 6_1_EnviroAssoc (boilers and generators) match on plant, boiler, and gen IDs Step 2a: Exact match
1017 | KY | Paradise | 1378 | 3 | 3 | 1150.2 | Coal | 37.2608 | -86.9783 | RET | 2020-12-31T00:00:00 | 2020 | 3 | 3 | KY | Paradise | 1378 | 3 | 1150.2 | 3 | ST | BIT | 37.2608 | -86.9783 | 0 | 0 | 1378 | 3 | 3 | 3 | 3_1_Generator (generators) match on plant and gen IDs Step 1a: Exact match | 6_1_EnviroAssoc (boilers and generators) match on plant, boiler, and gen IDs Step 2a: Exact match
| KY | Paradise | 1378 | AUX1 |  |  | Pipeline Natural Gas | 37.2608 | -86.9783 | RET | 2020-12-31T00:00:00 | 2020 | AUX1 | [17 empty] | CAMD Unmatched | CAMD Unmatched
| KY | Paradise | 1378 | AUX2 |  |  | Pipeline Natural Gas | 37.2608 | -86.9783 | RET | 2020-12-31T00:00:00 | 2020 | AUX2 | [17 empty] | CAMD Unmatched | CAMD Unmatched
| KY | Paradise | 1378 | AUX3 |  |  | Pipeline Natural Gas | 37.2608 | -86.9783 | RET | 2020-12-31T00:00:00 | 2020 | AUX3 | [17 empty] | CAMD Unmatched | CAMD Unmatched
1018 | KY | Paradise | 1378 | PCC1 | CTG1 | 226 | Pipeline Natural Gas | 37.2608 | -86.9783 | OPR | 2016-10-11T00:00:00 | 0 | PCC1 | CTG1 | KY | Paradise | 1378 | CTG1 | 231 |  | CT | NG | 37.2608 | -86.9783 | 0 | 0 | 1378 |  |  | CTG1 | 3_1_Generator (generators) match on plant and gen IDs Step 1a: Exact match
1019 | KY | Paradise | 1378 | PCC1 | STG1 | 470 | Pipeline Natural Gas | 37.2608 | -86.9783 | OPR | 2016-10-11T00:00:00 | 0 | PCC1 | STG1 | KY | Paradise | 1378 | STG1 | 467 | HRSG1 | CA | NG | 37.2608 | -86.9783 | 0 | 0 | 1378 | 1 | 1 | STG1 | 3_1_Generator (generators) match on plant and gen IDs Step 1a: Exact match | 6_1_EnviroAssoc (boilers and generators) match on plant, boiler, and gen IDs Step 2d: Modify IDs; remove leading letters
1020 | KY | Paradise | 1378 | PCC2 | CTG2 | 226 | Pipeline Natural Gas | 37.2608 | -86.9783 | OPR | 2016-10-17T00:00:00 | 0 | PCC2 | CTG2 | KY | Paradise | 1378 | CTG2 | 231 |  | CT | NG | 37.2608 | -86.9783 | 0 | 0 | 1378 |  |  | CTG2 | 3_1_Generator (generators) match on plant and gen IDs Step 1a: Exact match
1021 | KY | Paradise | 1378 | PCC2 | STG1 | 470 | Pipeline Natural Gas | 37.2608 | -86.9783 | OPR | 2016-10-17T00:00:00 | 0 | PCC2 | STG1 | KY | Paradise | 1378 | STG1 | 467 | HRSG2 | CA | NG | 37.2608 | -86.9783 | 0 | 0 | 1378 | 2 | 1 | STG1 | 3_1_Generator (generators) match on plant and gen IDs Step 1a: Exact match | 6_1_EnviroAssoc (boilers and generators) match on plant, boiler, and gen IDs Step 2d: Modify IDs; remove leading letters
1022 | KY | Paradise | 1378 | PCC3 | CTG3 | 226 | Pipeline Natural Gas | 37.2608 | -86.9783 | OPR | 2016-10-28T00:00:00 | 0 | PCC3 | CTG3 | KY | Paradise | 1378 | CTG3 | 231 |  | CT | NG | 37.2608 | -86.9783 | 0 | 0 | 1378 |  |  | CTG3 | 3_1_Generator (generators) match on plant and gen IDs Step 1a: Exact match
1023 | KY | Paradise | 1378 | PCC3 | STG1 | 470 | Pipeline Natural Gas | 37.2608 | -86.9783 | OPR | 2016-10-28T00:00:00 | 0 | PCC3 | STG1 | KY | Paradise | 1378 | STG1 | 467 | HRSG3 | CA | NG | 37.2608 | -86.9783 | 0 | 0 | 1378 | 3 | 1 | STG1 | 3_1_Generator (generators) match on plant and gen IDs Step 1a: Exact match | 6_1_EnviroAssoc (boilers and generators) match on plant, boiler, and gen IDs Step 2d: Modify IDs; remove leading letters
1024 | KY | Shawnee | 1379 | 1 | 1 | 175 | Coal | 37.1517 | -88.775 | OPR | 1953-04-06T00:00:00 | 0 | 1 | 1 | KY | Shawnee | 1379 | 1 | 175 | 1 | ST | SUB | 37.1517 | -88.775 | 0 | 0 | 1379 | 1 | 1 | 1 | 3_1_Generator (generators) match on plant and gen IDs Step 1a: Exact match | 6_1_EnviroAssoc (boilers and generators) match on plant, boiler, and gen IDs Step 2a: Exact match
1025 | KY | Shawnee | 1379 | 10 | 10 | 175 | Coal | 37.1517 | -88.775 | RET | 2014-06-30T00:00:00 | 2014 | 10 | 10 | KY | Shawnee | 1379 | 10 | 175 | 10 | ST | BIT | 37.1517 | -88.775 | 2014 | 0 | 1379 | 10 | 10 | 10 | 3_1_Generator (generators) match on plant and gen IDs Step 1a: Exact match | 6_1_EnviroAssoc (boilers and generators) match on plant, boiler, and gen IDs Step 2a: Exact match
1026 | KY | Shawnee | 1379 | 2 | 2 | 175 | Coal | 37.1517 | -88.775 | OPR | 1953-06-18T00:00:00 | 0 | 2 | 2 | KY | Shawnee | 1379 | 2 | 175 | 2 | ST | SUB | 37.1517 | -88.775 | 0 | 0 | 1379 | 2 | 2 | 2 | 3_1_Generator (generators) match on plant and gen IDs Step 1a: Exact match | 6_1_EnviroAssoc (boilers and generators) match on plant, boiler, and gen IDs Step 2a: Exact match
1027 | KY | Shawnee | 1379 | 3 | 3 | 175 | Coal | 37.1517 | -88.775 | OPR | 1953-09-29T00:00:00 | 0 | 3 | 3 | KY | Shawnee | 1379 | 3 | 175 | 3 | ST | SUB | 37.1517 | -88.775 | 0 | 0 | 1379 | 3 | 3 | 3 | 3_1_Generator (generators) match on plant and gen IDs Step 1a: Exact match | 6_1_EnviroAssoc (boilers and generators) match on plant, boiler, and gen IDs Step 2a: Exact match
1028 | KY | Shawnee | 1379 | 4 | 4 | 175 | Coal | 37.1517 | -88.775 | OPR | 1954-01-02T00:00:00 | 0 | 4 | 4 | KY | Shawnee | 1379 | 4 | 175 | 4 | ST | SUB | 37.1517 | -88.775 | 0 | 0 | 1379 | 4 | 4 | 4 | 3_1_Generator (generators) match on plant and gen IDs Step 1a: Exact match | 6_1_EnviroAssoc (boilers and generators) match on plant, boiler, and gen IDs Step 2a: Exact match
1029 | KY | Shawnee | 1379 | 5 | 5 | 175 | Coal | 37.1517 | -88.775 | OPR | 1954-09-20T00:00:00 | 0 | 5 | 5 | KY | Shawnee | 1379 | 5 | 175 | 5 | ST | SUB | 37.1517 | -88.775 | 0 | 0 | 1379 | 5 | 5 | 5 | 3_1_Generator (generators) match on plant and gen IDs Step 1a: Exact match | 6_1_EnviroAssoc (boilers and generators) match on plant, boiler, and gen IDs Step 2a: Exact match
1030 | KY | Shawnee | 1379 | 6 | 6 | 175 | Coal | 37.1517 | -88.775 | OPR | 1954-10-26T00:00:00 | 0 | 6 | 6 | KY | Shawnee | 1379 | 6 | 175 | 6 | ST | SUB | 37.1517 | -88.775 | 0 | 0 | 1379 | 6 | 6 | 6 | 3_1_Generator (generators) match on plant and gen IDs Step 1a: Exact match | 6_1_EnviroAssoc (boilers and generators) match on plant, boiler, and gen IDs Step 2a: Exact match
1031 | KY | Shawnee | 1379 | 7 | 7 | 175 | Coal | 37.1517 | -88.775 | OPR | 1954-12-19T00:00:00 | 0 | 7 | 7 | KY | Shawnee | 1379 | 7 | 175 | 7 | ST | SUB | 37.1517 | -88.775 | 0 | 0 | 1379 | 7 | 7 | 7 | 3_1_Generator (generators) match on plant and gen IDs Step 1a: Exact match | 6_1_EnviroAssoc (boilers and generators) match on plant, boiler, and gen IDs Step 2a: Exact match
1032 | KY | Shawnee | 1379 | 8 | 8 | 175 | Coal | 37.1517 | -88.775 | OPR | 1955-02-10T00:00:00 | 0 | 8 | 8 | KY | Shawnee | 1379 | 8 | 175 | 8 | ST | SUB | 37.1517 | -88.775 | 0 | 0 | 1379 | 8 | 8 | 8 | 3_1_Generator (generators) match on plant and gen IDs Step 1a: Exact match | 6_1_EnviroAssoc (boilers and generators) match on plant, boiler, and gen IDs Step 2a: Exact match
1033 | KY | Shawnee | 1379 | 9 | 9 | 175 | Coal | 37.1517 | -88.775 | OPR | 1955-06-24T00:00:00 | 0 | 9 | 9 | KY | Shawnee | 1379 | 9 | 175 | 9 | ST | SUB | 37.1517 | -88.775 | 0 | 0 | 1379 | 9 | 9 | 9 | 3_1_Generator (generators) match on plant and gen IDs Step 1a: Exact match | 6_1_EnviroAssoc (boilers and generators) match on plant, boiler, and gen IDs Step 2a: Exact match
1034 | KY | Coleman | 1381 | C1 | 1 | 174.3 | Coal | 37.9628 | -86.7917 | RET | 2020-09-30T00:00:00 | 2020 | C1 | 1 | KY | Kenneth C Coleman | 1381 | 1 | 205 | C1 | ST | BIT | 37.9631 | -86.7911 | 0 | 0 | 1381 | C1 | 1 | 1 | 3_1_Generator (generators) match on plant and gen IDs Step 1a: Exact match | 6_1_EnviroAssoc (boilers and generators) match on plant, boiler, and gen IDs Step 2a: Exact match
1035 | KY | Coleman | 1381 | C2 | 2 | 174.3 | Coal | 37.9628 | -86.7917 | RET | 2020-09-30T00:00:00 | 2020 | C2 | 2 | KY | Kenneth C Coleman | 1381 | 2 | 205 | C2 | ST | BIT | 37.9631 | -86.7911 | 0 | 0 | 1381 | C2 | 2 | 2 | 3_1_Generator (generators) match on plant and gen IDs Step 1a: Exact match | 6_1_EnviroAssoc (boilers and generators) match on plant, boiler, and gen IDs Step 2a: Exact match
1036 | KY | Coleman | 1381 | C3 | 3 | 172.8 | Coal | 37.9628 | -86.7917 | RET | 2020-09-30T00:00:00 | 2020 | C3 | 3 | KY | Kenneth C Coleman | 1381 | 3 | 192 | C3 | ST | BIT | 37.9631 | -86.7911 | 0 | 0 | 1381 | C3 | 3 | 3 | 3_1_Generator (generators) match on plant and gen IDs Step 1a: Exact match | 6_1_EnviroAssoc (boilers and generators) match on plant, boiler, and gen IDs Step 2a: Exact match
1037 | KY | HMP and L Station 2 | 1382 | H1 | 1 | 180 | Coal | 37.6472 | -87.5028 | RET | 2019-02-01T00:00:00 | 2019 | H1 | 1 | KY | HMP&L Station Two Henderson | 1382 | 1 | 200 | H1 | ST | BIT | 37.6469 | -87.5028 | 0 | 0 | 1382 | H1 | 1 | 1 | 3_1_Generator (generators) match on plant and gen IDs Step 1a: Exact match | 6_1_EnviroAssoc (boilers and generators) match on plant, boiler, and gen IDs Step 2a: Exact match
1038 | KY | HMP and L Station 2 | 1382 | H2 | 2 | 184.5 | Coal | 37.6472 | -87.5028 | RET | 2019-02-01T00:00:00 | 2019 | H2 | 2 | KY | HMP&L Station Two Henderson | 1382 | 2 | 205 | H2 | ST | BIT | 37.6469 | -87.5028 | 0 | 0 | 1382 | H2 | 2 | 2 | 3_1_Generator (generators) match on plant and gen IDs Step 1a: Exact match | 6_1_EnviroAssoc (boilers and generators) match on plant, boiler, and gen IDs Step 2a: Exact match
1039 | KY | Robert Reid | 1383 | R1 | 1 | 81.6 | Coal | 37.6467 | -87.5033 | RET | 2020-09-30T00:00:00 | 2020 | R1 | 1 | KY | Robert A Reid | 1383 | 1 | 96 | R1 | ST | BIT | 37.6461 | -87.5019 | 0 | 0 | 1383 | R1 | 1 | 1 | 3_1_Generator (generators) match on plant and gen IDs Step 1a: Exact match | 6_1_EnviroAssoc (boilers and generators) match on plant, boiler, and gen IDs Step 2a: Exact match
1040 | KY | Robert Reid | 1383 | RT | GEN2 |  | Other Gas | 37.6467 | -87.5033 | OPR | 1976-03-01T00:00:00 | 0 | RT | GEN2 | KY | Robert A Reid | 1383 | GEN2 | 98.8 |  | GT | NG | 37.6461 | -87.5019 | 0 | 0 | 1383 |  |  | GEN2 | 3_1_Generator (generators) match on plant and gen IDs Step 1a: Exact match
1041 | KY | John S. Cooper | 1384 | 1 | 1 | 100 | Coal | 37 | -84.5917 | OPR | 1965-02-09T00:00:00 | 0 | 1 | 1 | KY | Cooper | 1384 | 1 | 113.6 | 1 | ST | BIT | 36.9981 | -84.5919 | 0 | 0 | 1384 | 1 | 1 | 1 | 3_1_Generator (generators) match on plant and gen IDs Step 1a: Exact match | 6_1_EnviroAssoc (boilers and generators) match on plant, boiler, and gen IDs Step 2a: Exact match
1042 | KY | John S. Cooper | 1384 | 2 | 2 | 221 | Coal | 37 | -84.5917 | OPR | 1969-10-28T00:00:00 | 0 | 2 | 2 | KY | Cooper | 1384 | 2 | 230.4 | 2 | ST | BIT | 36.9981 | -84.5919 | 0 | 0 | 1384 | 2 | 2 | 2 | 3_1_Generator (generators) match on plant and gen IDs Step 1a: Exact match | 6_1_EnviroAssoc (boilers and generators) match on plant, boiler, and gen IDs Step 2a: Exact match
1043 | KY | William C. Dale | 1385 | 1 | 1 | 24 | Coal | 37.8807 | -84.2634 | RET | 2015-04-16T00:00:00 | 2015 | 1 | 1 | KY | Dale | 1385 | 1 | 27 | 1 | ST | BIT | 37.8806 | -84.2619 | 2015 | 0 | 1385 | 1 | 1 | 1 | 3_1_Generator (generators) match on plant and gen IDs Step 1a: Exact match | 6_1_EnviroAssoc (boilers and generators) match on plant, boiler, and gen IDs Step 2a: Exact match
1044 | KY | William C. Dale | 1385 | 2 | 2 | 24 | Coal | 37.8807 | -84.2634 | RET | 2015-04-16T00:00:00 | 2015 | 2 | 2 | KY | Dale | 1385 | 2 | 27 | 2 | ST | BIT | 37.8806 | -84.2619 | 2015 | 0 | 1385 | 2 | 2 | 2 | 3_1_Generator (generators) match on plant and gen IDs Step 1a: Exact match | 6_1_EnviroAssoc (boilers and generators) match on plant, boiler, and gen IDs Step 2a: Exact match
1045 | KY | William C. Dale | 1385 | 3 | 3 | 80 | Coal | 37.8807 | -84.2634 | RET | 2016-04-15T00:00:00 | 2016 | 3 | 3 | KY | Dale | 1385 | 3 | 81 | 3 | ST | BIT | 37.8806 | -84.2619 | 2016 | 0 | 1385 | 3 | 3 | 3 | 3_1_Generator (generators) match on plant and gen IDs Step 1a: Exact match | 6_1_EnviroAssoc (boilers and generators) match on plant, boiler, and gen IDs Step 2a: Exact match
1046 | KY | William C. Dale | 1385 | 4 | 4 | 80 | Coal | 37.8807 | -84.2634 | RET | 2016-04-15T00:00:00 | 2016 | 4 | 4 | KY | Dale | 1385 | 4 | 81 | 4 | ST | BIT | 37.8806 | -84.2619 | 2016 | 0 | 1385 | 4 | 4 | 4 | 3_1_Generator (generators) match on plant and gen IDs Step 1a: Exact match | 6_1_EnviroAssoc (boilers and generators) match on plant, boiler, and gen IDs Step 2a: Exact match
1047 | LA | Louisiana 1 | 1391 | 1A | 1A | 23 | Process Gas | 30.4903 | -91.1875 | OPR | 1951-09-01T00:00:00 | 0 | 1A | 1A | LA | Louisiana 1 | 1391 | 1A | 23 | 1A | ST | OG | 30.4922 | -91.1864 | 0 | 0 | 1391 | 1A | 1A | 1A | 3_1_Generator (generators) match on plant and gen IDs Step 1a: Exact match | 6_1_EnviroAssoc (boilers and generators) match on plant, boiler, and gen IDs Step 2a: Exact match
1048 | LA | Louisiana 1 | 1391 | 2A | 2A | 62.5 | Process Gas | 30.4903 | -91.1875 | OPR | 1951-09-01T00:00:00 | 0 | 2A | 2A | LA | Louisiana 1 | 1391 | 2A | 62.5 | 2A | ST | OG | 30.4922 | -91.1864 | 0 | 0 | 1391 | 2A | 2A | 2A | 3_1_Generator (generators) match on plant and gen IDs Step 1a: Exact match | 6_1_EnviroAssoc (boilers and generators) match on plant, boiler, and gen IDs Step 2a: Exact match
1049 | LA | Louisiana 1 | 1391 | 3A | 3A | 63 | Process Gas | 30.4903 | -91.1875 | OPR | 1951-09-01T00:00:00 | 0 | 3A | 3A | LA | Louisiana 1 | 1391 | 3A | 63 | 3A | ST | OG | 30.4922 | -91.1864 | 0 | 0 | 1391 | 3A | 3A | 3A | 3_1_Generator (generators) match on plant and gen IDs Step 1a: Exact match | 6_1_EnviroAssoc (boilers and generators) match on plant, boiler, and gen IDs Step 2a: Exact match
1050 | LA | Louisiana 1 | 1391 | 4A | 4A | 129 | Process Gas | 30.4903 | -91.1875 | OPR | 1988-01-01T00:00:00 | 0 | 4A | 4A | LA | Louisiana 1 | 1391 | 4A | 129.1 |  | GT | OG | 30.4922 | -91.1864 | 0 | 0 | 1391 |  |  | 4A | 3_1_Generator (generators) match on plant and gen IDs Step 1a: Exact match
1051 | LA | Louisiana 1 | 1391 | 5A | 5A | 173.3 | Process Gas | 30.4903 | -91.1875 | OPR | 1999-04-01T00:00:00 | 0 | 5A | 5A | LA | Louisiana 1 | 1391 | 5A | 173.3 |  | GT | OG | 30.4922 | -91.1864 | 0 | 0 | 1391 |  |  | 5A | 3_1_Generator (generators) match on plant and gen IDs Step 1a: Exact match
| LA | R S Nelson | 1393 | 3 | 3 | 163.2 | Pipeline Natural Gas | 30.2861 | -93.2917 | RET | 2017-01-01T00:00:00 | 2017 | 3 | 3 | [16 empty] | CAMD Unmatched | CAMD Unmatched
6360 | LA | R S Nelson | 1393 | 4 | 4 | 591.8 | Pipeline Natural Gas | 30.2861 | -93.2917 | RET | 2020-06-01T00:00:00 | 2020 | 4 | 4 | LA | R S Nelson | 1393 | 4 | 591.8 | 4 | ST | NG | 30.2844 | -93.2911 | 0 | 1 | 50030 |  |  |  | Manual Match | Manual Match
6361 | LA | R S Nelson | 1393 | 6 | 6 | 614.6 | Coal | 30.2861 | -93.2917 | OPR | 1995-01-19T00:00:00 | 0 | 6 | 6 | LA | R S Nelson | 1393 | 6 | 614.6 | 6 | ST | SUB | 30.2844 | -93.2911 | 0 | 1 | 50030 |  |  |  | Manual Match | Manual Match
1052 | LA | Willow Glen | 1394 | 1 | 1 | 163.2 | Pipeline Natural Gas | 30.2743 | -91.1164 | RET | 2016-10-01T00:00:00 | 2016 | 1 | 1 | LA | Willow Glen | 1394 | 1 | 163.2 | 1 | ST | NG | 30.2743 | -91.1164 | 2016 | 0 | 1394 | 1 | 1 | 1 | 3_1_Generator (generators) match on plant and gen IDs Step 1a: Exact match | 6_1_EnviroAssoc (boilers and generators) match on plant, boiler, and gen IDs Step 2a: Exact match
1053 | LA | Willow Glen | 1394 | 2 | 2 | 239.4 | Pipeline Natural Gas | 30.2743 | -91.1164 | RET | 2018-03-30T00:00:00 | 2018 | 2 | 2 | LA | Willow Glen | 1394 | 2 | 239.4 | 2 | ST | NG | 30.2743 | -91.1164 | 2018 | 0 | 1394 | 2 | 2 | 2 | 3_1_Generator (generators) match on plant and gen IDs Step 1a: Exact match | 6_1_EnviroAssoc (boilers and generators) match on plant, boiler, and gen IDs Step 2a: Exact match
1054 | LA | Willow Glen | 1394 | 3 | 3 | 591.8 | Pipeline Natural Gas | 30.2743 | -91.1164 | RET | 2016-10-01T00:00:00 | 2016 | 3 | 3 | LA | Willow Glen | 1394 | 3 | 591.8 | 3 | ST | NG | 30.2743 | -91.1164 | 2016 | 0 | 1394 | 3 | 3 | 3 | 3_1_Generator (generators) match on plant and gen IDs Step 1a: Exact match | 6_1_EnviroAssoc (boilers and generators) match on plant, boiler, and gen IDs Step 2a: Exact match
1055 | LA | Willow Glen | 1394 | 4 | 4 | 591.8 | Pipeline Natural Gas | 30.2743 | -91.1164 | RET | 2018-03-30T00:00:00 | 2018 | 4 | 4 | LA | Willow Glen | 1394 | 4 | 591.8 | 4 | ST | NG | 30.2743 | -91.1164 | 2018 | 0 | 1394 | 4 | 4 | 4 | 3_1_Generator (generators) match on plant and gen IDs Step 1a: Exact match | 6_1_EnviroAssoc (boilers and generators) match on plant, boiler, and gen IDs Step 2a: Exact match
1056 | LA | Willow Glen | 1394 | 5 | 5 | 591.8 | Pipeline Natural Gas | 30.2743 | -91.1164 | RET | 2016-10-01T00:00:00 | 2016 | 5 | 5 | LA | Willow Glen | 1394 | 5 | 591.8 | 5 | ST | NG | 30.2743 | -91.1164 | 2016 | 0 | 1394 | 5 | 5 | 5 | 3_1_Generator (generators) match on plant and gen IDs Step 1a: Exact match | 6_1_EnviroAssoc (boilers and generators) match on plant, boiler, and gen IDs Step 2a: Exact match
1057 | LA | Coughlin Power Station | 1396 | 6-1 | 6 | 125 | Pipeline Natural Gas | 30.8442 | -92.2606 | OPR | 2000-02-23T00:00:00 | 0 | 6-1 | 6 | LA | Coughlin Power Station | 1396 | 6 | 113.6 | 6-1 | CA | NG | 30.8439 | -92.2611 | 0 | 0 | 1396 | 6-1 | 6 | 6 | 3_1_Generator (generators) match on plant and gen IDs Step 1a: Exact match | 6_1_EnviroAssoc (boilers and generators) match on plant, boiler, and gen IDs Step 2a: Exact match
1059 | LA | Coughlin Power Station | 1396 | 6-1 | 7 | 243 | Pipeline Natural Gas | 30.8442 | -92.2606 | OPR | 2000-02-23T00:00:00 | 0 | 6-1 | 7 | LA | Coughlin Power Station | 1396 | 7 | 243.1 |  | CA | NG | 30.8439 | -92.2611 | 0 | 0 | 1396 |  |  | 7 | 3_1_Generator (generators) match on plant and gen IDs Step 1a: Exact match
1058 | LA | Coughlin Power Station | 1396 | 6-1 | U6CT | 188.7 | Pipeline Natural Gas | 30.8442 | -92.2606 | OPR | 2000-02-23T00:00:00 | 0 | 6-1 | U6CT | LA | Coughlin Power Station | 1396 | U6CT | 188.7 |  | CT | NG | 30.8439 | -92.2611 | 0 | 0 | 1396 |  |  | U6CT | 3_1_Generator (generators) match on plant and gen IDs Step 1a: Exact match
1061 | LA | Coughlin Power Station | 1396 | 7-1 | 6 | 125 | Pipeline Natural Gas | 30.8442 | -92.2606 | OPR | 2000-02-23T00:00:00 | 0 | 7-1 | 6 | LA | Coughlin Power Station | 1396 | 6 | 113.6 |  | CA | NG | 30.8439 | -92.2611 | 0 | 0 | 1396 |  |  | 6 | 3_1_Generator (generators) match on plant and gen IDs Step 1a: Exact match
1062 | LA | Coughlin Power Station | 1396 | 7-1 | 7 | 243 | Pipeline Natural Gas | 30.8442 | -92.2606 | OPR | 2000-02-23T00:00:00 | 0 | 7-1 | 7 | LA | Coughlin Power Station | 1396 | 7 | 243.1 | 7-1 | CA | NG | 30.8439 | -92.2611 | 0 | 0 | 1396 | 7-1 | 7 | 7 | 3_1_Generator (generators) match on plant and gen IDs Step 1a: Exact match | 6_1_EnviroAssoc (boilers and generators) match on plant, boiler, and gen IDs Step 2a: Exact match
1060 | LA | Coughlin Power Station | 1396 | 7-1 | U7CT | 188.5 | Pipeline Natural Gas | 30.8442 | -92.2606 | OPR | 2000-02-23T00:00:00 | 0 | 7-1 | U7CT | LA | Coughlin Power Station | 1396 | U7CT | 188.7 |  | CT | NG | 30.8439 | -92.2611 | 0 | 0 | 1396 |  |  | U7CT | 3_1_Generator (generators) match on plant and gen IDs Step 1a: Exact match
1063 | LA | Coughlin Power Station | 1396 | 7-2 | 6 | 125 | Pipeline Natural Gas | 30.8442 | -92.2606 | OPR | 2000-03-27T00:00:00 | 0 | 7-2 | 6 | LA | Coughlin Power Station | 1396 | 6 | 113.6 |  | CA | NG | 30.8439 | -92.2611 | 0 | 0 | 1396 |  |  | 6 | 3_1_Generator (generators) match on plant and gen IDs Step 1a: Exact match
1064 | LA | Coughlin Power Station | 1396 | 7-2 | 7 | 243 | Pipeline Natural Gas | 30.8442 | -92.2606 | OPR | 2000-03-27T00:00:00 | 0 | 7-2 | 7 | LA | Coughlin Power Station | 1396 | 7 | 243.1 | 7-2 | CA | NG | 30.8439 | -92.2611 | 0 | 0 | 1396 | 7-2 | 7 | 7 | 3_1_Generator (generators) match on plant and gen IDs Step 1a: Exact match | 6_1_EnviroAssoc (boilers and generators) match on plant, boiler, and gen IDs Step 2a: Exact match
1065 | LA | Coughlin Power Station | 1396 | 7-2 | U72 | 188.5 | Pipeline Natural Gas | 30.8442 | -92.2606 | OPR | 2000-03-27T00:00:00 | 0 | 7-2 | U72 | LA | Coughlin Power Station | 1396 | U72 | 188.7 |  | CT | NG | 30.8439 | -92.2611 | 0 | 0 | 1396 |  |  | U72 | 3_1_Generator (generators) match on plant and gen IDs Step 1a: Exact match
1066 | LA | Teche Power Station | 1400 | 2 | 2 | 54.4 | Pipeline Natural Gas | 29.8223 | -91.5427 | RET | 2011-12-08T00:00:00 | 2011 | 2 | 2 | LA | Teche | 1400 | 2 | 54.4 | 2 | ST | NG | 29.8222 | -91.5425 | 2011 | 0 | 1400 | 2 | 2 | 2 | 3_1_Generator (generators) match on plant and gen IDs Step 1a: Exact match | 6_1_EnviroAssoc (boilers and generators) match on plant, boiler, and gen IDs Step 2a: Exact match
1067 | LA | Teche Power Station | 1400 | 3 | 3 | 348.5 | Pipeline Natural Gas | 29.8223 | -91.5427 | OPR | 1971-03-09T00:00:00 | 0 | 3 | 3 | LA | Teche | 1400 | 3 | 348.5 | 3 | ST | NG | 29.8222 | -91.5425 | 0 | 0 | 1400 | 3 | 3 | 3 | 3_1_Generator (generators) match on plant and gen IDs Step 1a: Exact match | 6_1_EnviroAssoc (boilers and generators) match on plant, boiler, and gen IDs Step 2a: Exact match
1068 | LA | Teche Power Station | 1400 | 4 | 4 | 35 | Pipeline Natural Gas | 29.8223 | -91.5427 | OPR | 2011-03-21T00:00:00 | 0 | 4 | 4 | LA | Teche | 1400 | 4 | 42.2 |  | GT | NG | 29.8222 | -91.5425 | 0 | 0 | 1400 |  |  | 4 | 3_1_Generator (generators) match on plant and gen IDs Step 1a: Exact match
1069 | LA | Little Gypsy | 1402 | 1 | 1 | 247.8 | Pipeline Natural Gas | 30.0033 | -90.4611 | RET | 2015-06-01T00:00:00 | 2015 | 1 | 1 | LA | Little Gypsy | 1402 | 1 | 247.7 | 1 | ST | NG | 30.0051 | -90.4617 | 2015 | 0 | 1402 | 1 | 1 | 1 | 3_1_Generator (generators) match on plant and gen IDs Step 1a: Exact match | 6_1_EnviroAssoc (boilers and generators) match on plant, boiler, and gen IDs Step 2a: Exact match
1070 | LA | Little Gypsy | 1402 | 2 | 2 | 420.8 | Pipeline Natural Gas | 30.0033 | -90.4611 | OPR | 1965-12-01T00:00:00 | 0 | 2 | 2 | LA | Little Gypsy | 1402 | 2 | 420.7 | 2 | ST | NG | 30.0051 | -90.4617 | 0 | 0 | 1402 | 2 | 2 | 2 | 3_1_Generator (generators) match on plant and gen IDs Step 1a: Exact match | 6_1_EnviroAssoc (boilers and generators) match on plant, boiler, and gen IDs Step 2a: Exact match
1071 | LA | Little Gypsy | 1402 | 3 | 3 | 582.3 | Pipeline Natural Gas | 30.0033 | -90.4611 | OPR | 1969-02-01T00:00:00 | 0 | 3 | 3 | LA | Little Gypsy | 1402 | 3 | 582.2 | 3 | ST | NG | 30.0051 | -90.4617 | 0 | 0 | 1402 | 3 | 3 | 3 | 3_1_Generator (generators) match on plant and gen IDs Step 1a: Exact match | 6_1_EnviroAssoc (boilers and generators) match on plant, boiler, and gen IDs Step 2a: Exact match
1072 | LA | Ninemile Point | 1403 | 1 | 1 | 69 | Pipeline Natural Gas | 29.9472 | -90.1458 | RET | 2014-12-30T00:00:00 | 2014 | 1 | 1 | LA | Nine Mile Point | 1403 | 1 | 69 | 1 | ST | NG | 29.9472 | -90.1458 | 2011 | 0 | 1403 | 1 | 1 | 1 | 3_1_Generator (generators) match on plant and gen IDs Step 1a: Exact match | 6_1_EnviroAssoc (boilers and generators) match on plant, boiler, and gen IDs Step 2a: Exact match
1073 | LA | Ninemile Point | 1403 | 2 | 2 | 112.5 | Pipeline Natural Gas | 29.9472 | -90.1458 | RET | 2014-12-30T00:00:00 | 2014 | 2 | 2 | LA | Nine Mile Point | 1403 | 2 | 112.5 | 2 | ST | NG | 29.9472 | -90.1458 | 2011 | 0 | 1403 | 2 | 2 | 2 | 3_1_Generator (generators) match on plant and gen IDs Step 1a: Exact match | 6_1_EnviroAssoc (boilers and generators) match on plant, boiler, and gen IDs Step 2a: Exact match
1074 | LA | Ninemile Point | 1403 | 3 | 3 | 169.8 | Pipeline Natural Gas | 29.9472 | -90.1458 | RET | 2016-11-01T00:00:00 | 2016 | 3 | 3 | LA | Nine Mile Point | 1403 | 3 | 169.8 | 3 | ST | NG | 29.9472 | -90.1458 | 2016 | 0 | 1403 | 3 | 3 | 3 | 3_1_Generator (generators) match on plant and gen IDs Step 1a: Exact match | 6_1_EnviroAssoc (boilers and generators) match on plant, boiler, and gen IDs Step 2a: Exact match
6362 | LA | Ninemile Point | 1403 | 4 | 4 | 895.1 | Pipeline Natural Gas | 29.9472 | -90.1458 | OPR | 1971-01-01T00:00:00 | 0 | 4 | 4 | LA | Nine Mile Point | 1403 | 6(4) | 895.1 | 4 | ST | NG | 29.9472 | -90.1458 | 0 | 0 | 1403 |  |  |  | Manual Match | Manual Match
1075 | LA | Ninemile Point | 1403 | 5 | 5 | 895.1 | Pipeline Natural Gas | 29.9472 | -90.1458 | OPR | 1973-01-01T00:00:00 | 0 | 5 | 5 | LA | Nine Mile Point | 1403 | 5 | 895.1 | 5 | ST | NG | 29.9472 | -90.1458 | 0 | 0 | 1403 | 5 | 5 | 5 | 3_1_Generator (generators) match on plant and gen IDs Step 1a: Exact match | 6_1_EnviroAssoc (boilers and generators) match on plant, boiler, and gen IDs Step 2a: Exact match
1077 | LA | Ninemile Point | 1403 | 6A | 6A | 194.7 | Pipeline Natural Gas | 29.9472 | -90.1458 | OPR | 2014-08-14T00:00:00 | 0 | 6A | 6A | LA | Nine Mile Point | 1403 | 6A | 194.7 |  | CT | NG | 29.9472 | -90.1458 | 0 | 0 | 1403 |  |  | 6A | 3_1_Generator (generators) match on plant and gen IDs Step 1a: Exact match
1076 | LA | Ninemile Point | 1403 | 6A | 6C | 260.1 | Pipeline Natural Gas | 29.9472 | -90.1458 | OPR | 2014-08-14T00:00:00 | 0 | 6A | 6C | LA | Nine Mile Point | 1403 | 6C | 260.1 |  | CA | NG | 29.9472 | -90.1458 | 0 | 0 | 1403 |  |  | 6C | 3_1_Generator (generators) match on plant and gen IDs Step 1a: Exact match
1079 | LA | Ninemile Point | 1403 | 6B | 6B | 194.7 | Pipeline Natural Gas | 29.9472 | -90.1458 | OPR | 2014-09-04T00:00:00 | 0 | 6B | 6B | LA | Nine Mile Point | 1403 | 6B | 194.7 |  | CT | NG | 29.9472 | -90.1458 | 0 | 0 | 1403 |  |  | 6B | 3_1_Generator (generators) match on plant and gen IDs Step 1a: Exact match
1078 | LA | Ninemile Point | 1403 | 6B | 6C | 260.1 | Pipeline Natural Gas | 29.9472 | -90.1458 | OPR | 2014-09-04T00:00:00 | 0 | 6B | 6C | LA | Nine Mile Point | 1403 | 6C | 260.1 |  | CA | NG | 29.9472 | -90.1458 | 0 | 0 | 1403 |  |  | 6C | 3_1_Generator (generators) match on plant and gen IDs Step 1a: Exact match
1080 | LA | Sterlington | 1404 | 10 | 6 | 247.8 | Pipeline Natural Gas | 32.7047 | -92.0792 | RET | 2012-08-01T00:00:00 | 2012 | 10 | 6 | LA | Sterlington | 1404 | 6 | 247.7 | 10 | ST | NG | 32.7047 | -92.0792 | 2012 | 0 | 1404 | 10 | 6 | 6 | 3_1_Generator (generators) match on plant and gen IDs Step 1a: Exact match | 6_1_EnviroAssoc (boilers and generators) match on plant, boiler, and gen IDs Step 2a: Exact match
1081 | LA | Sterlington | 1404 | 7AB | 7A | 59.3 | Pipeline Natural Gas | 32.7047 | -92.0792 | OPR | 1974-08-01T00:00:00 | 0 | 7AB | 7A | LA | Sterlington | 1404 | 7A | 59.3 |  | CT | NG | 32.7047 | -92.0792 | 0 | 0 | 1404 |  |  | 7A | 3_1_Generator (generators) match on plant and gen IDs Step 1a: Exact match
1082 | LA | Sterlington | 1404 | 7AB | 7C | 101 | Pipeline Natural Gas | 32.7047 | -92.0792 | OPR | 1974-08-01T00:00:00 | 0 | 7AB | 7C | LA | Sterlington | 1404 | 7C | 101 | 7AB | CA | NG | 32.7047 | -92.0792 | 0 | 0 | 1404 | 7AB | 7C | 7C | 3_1_Generator (generators) match on plant and gen IDs Step 1a: Exact match | 6_1_EnviroAssoc (boilers and generators) match on plant, boiler, and gen IDs Step 2a: Exact match
1083 | LA | Sterlington | 1404 | 7C | 7B | 66 | Pipeline Natural Gas | 32.7047 | -92.0792 | RET | 2018-12-31T00:00:00 | 2018 | 7C | 7B | LA | Sterlington | 1404 | 7B | 66 |  | CT | NG | 32.7047 | -92.0792 | 0 | 0 | 1404 |  |  | 7B | 3_1_Generator (generators) match on plant and gen IDs Step 1a: Exact match
1084 | LA | Sterlington | 1404 | 7C | 7C | 101 | Pipeline Natural Gas | 32.7047 | -92.0792 | RET | 2018-12-31T00:00:00 | 2018 | 7C | 7C | LA | Sterlington | 1404 | 7C | 101 |  | CA | NG | 32.7047 | -92.0792 | 0 | 0 | 1404 |  |  | 7C | 3_1_Generator (generators) match on plant and gen IDs Step 1a: Exact match
1085 | LA | A B Paterson | 1407 | 3 | 3 | 51.8 | Pipeline Natural Gas | 30.0158 | -90.0258 | RET | 2010-10-25T00:00:00 | 2010 | 3 | 3 | LA | A B Paterson | 1407 | 3 | 51.7 | 3 | ST | NG | 30.0158 | -90.0256 | 2010 | 0 | 1407 | 3 | 3 | 3 | 3_1_Generator (generators) match on plant and gen IDs Step 1a: Exact match | 6_1_EnviroAssoc (boilers and generators) match on plant, boiler, and gen IDs Step 2a: Exact match
1086 | LA | A B Paterson | 1407 | 4 | 4 | 81.3 | Pipeline Natural Gas | 30.0158 | -90.0258 | RET | 2010-10-25T00:00:00 | 2010 | 4 | 4 | LA | A B Paterson | 1407 | 4 | 81.2 | 4 | ST | NG | 30.0158 | -90.0256 | 2010 | 0 | 1407 | 4 | 4 | 4 | 3_1_Generator (generators) match on plant and gen IDs Step 1a: Exact match | 6_1_EnviroAssoc (boilers and generators) match on plant, boiler, and gen IDs Step 2a: Exact match
1087 | LA | Michoud | 1409 | 1 | 1 | 115.2 | Pipeline Natural Gas | 30.0081 | -89.9372 | RET | 2016-06-01T00:00:00 | 2016 | 1 | 1 | LA | Michoud | 1409 | 1 | 115.2 | 1 | ST | NG | 30.0081 | -89.9372 | 2011 | 0 | 1409 | 1 | 1 | 1 | 3_1_Generator (generators) match on plant and gen IDs Step 1a: Exact match | 6_1_EnviroAssoc (boilers and generators) match on plant, boiler, and gen IDs Step 2a: Exact match
1088 | LA | Michoud | 1409 | 2 | 2 | 261.8 | Pipeline Natural Gas | 30.0081 | -89.9372 | RET | 2016-06-01T00:00:00 | 2016 | 2 | 2 | LA | Michoud | 1409 | 2 | 261.8 | 2 | ST | NG | 30.0081 | -89.9372 | 2016 | 0 | 1409 | 2 | 2 | 2 | 3_1_Generator (generators) match on plant and gen IDs Step 1a: Exact match | 6_1_EnviroAssoc (boilers and generators) match on plant, boiler, and gen IDs Step 2a: Exact match
1089 | LA | Michoud | 1409 | 3 | 3 | 582.3 | Pipeline Natural Gas | 30.0081 | -89.9372 | RET | 2016-06-01T00:00:00 | 2016 | 3 | 3 | LA | Michoud | 1409 | 3 | 582.2 | 3 | ST | NG | 30.0081 | -89.9372 | 2016 | 0 | 1409 | 3 | 3 | 3 | 3_1_Generator (generators) match on plant and gen IDs Step 1a: Exact match | 6_1_EnviroAssoc (boilers and generators) match on plant, boiler, and gen IDs Step 2a: Exact match
1090 | LA | Arsenal Hill Power Plant | 1416 | 5A | 5 | 100 | Pipeline Natural Gas | 32.5181 | -93.7611 | OPR | 1960-03-01T00:00:00 | 0 | 5A | 5 | LA | Arsenal Hill | 1416 | 5 | 125 | 5A | ST | NG | 32.5181 | -93.7611 | 0 | 0 | 1416 | 5A | 5 | 5 | 3_1_Generator (generators) match on plant and gen IDs Step 1a: Exact match | 6_1_EnviroAssoc (boilers and generators) match on plant, boiler, and gen IDs Step 2a: Exact match
1091 | LA | Arsenal Hill Power Plant | 1416 | CTG-6A | 6A | 184 | Pipeline Natural Gas | 32.5181 | -93.7611 | OPR | 2010-02-18T00:00:00 | 0 | CTG-6A | 6A | LA | J Lamar Stall Unit | 56565 | 6A | 184 |  | CT | NG | 32.5195 | -93.7601 | 0 | 1 | 1416 |  |  | 6A | 3_1_Generator (generators) match on plant and gen IDs Step 1a: Exact match
1092 | LA | Arsenal Hill Power Plant | 1416 | CTG-6A | 6STG | 256 | Pipeline Natural Gas | 32.5181 | -93.7611 | OPR | 2010-02-18T00:00:00 | 0 | CTG-6A | 6STG | LA | J Lamar Stall Unit | 56565 | 6STG | 256 |  | CA | NG | 32.5195 | -93.7601 | 0 | 1 | 1416 |  |  | 6STG | 3_1_Generator (generators) match on plant and gen IDs Step 1a: Exact match
1094 | LA | Arsenal Hill Power Plant | 1416 | CTG-6B | 6B | 184 | Pipeline Natural Gas | 32.5181 | -93.7611 | OPR | 2010-02-12T00:00:00 | 0 | CTG-6B | 6B | LA | J Lamar Stall Unit | 56565 | 6B | 184 |  | CT | NG | 32.5195 | -93.7601 | 0 | 1 | 1416 |  |  | 6B | 3_1_Generator (generators) match on plant and gen IDs Step 1a: Exact match
1093 | LA | Arsenal Hill Power Plant | 1416 | CTG-6B | 6STG | 256 | Pipeline Natural Gas | 32.5181 | -93.7611 | OPR | 2010-02-12T00:00:00 | 0 | CTG-6B | 6STG | LA | J Lamar Stall Unit | 56565 | 6STG | 256 |  | CA | NG | 32.5195 | -93.7601 | 0 | 1 | 1416 |  |  | 6STG | 3_1_Generator (generators) match on plant and gen IDs Step 1a: Exact match
1095 | LA | Lieberman Power Plant | 1417 | 3 | 3 | 100 | Pipeline Natural Gas | 32.7047 | -93.9597 | OPR | 1957-05-01T00:00:00 | 0 | 3 | 3 | LA | Lieberman | 1417 | 3 | 114 | 3 | ST | NG | 32.7047 | -93.9597 | 0 | 0 | 1417 | 3 | 3 | 3 | 3_1_Generator (generators) match on plant and gen IDs Step 1a: Exact match | 6_1_EnviroAssoc (boilers and generators) match on plant, boiler, and gen IDs Step 2a: Exact match
1096 | LA | Lieberman Power Plant | 1417 | 4 | 4 | 100 | Pipeline Natural Gas | 32.7047 | -93.9597 | OPR | 1959-04-01T00:00:00 | 0 | 4 | 4 | LA | Lieberman | 1417 | 4 | 114 | 4 | ST | NG | 32.7047 | -93.9597 | 0 | 0 | 1417 | 4 | 4 | 4 | 3_1_Generator (generators) match on plant and gen IDs Step 1a: Exact match | 6_1_EnviroAssoc (boilers and generators) match on plant, boiler, and gen IDs Step 2a: Exact match
1097 | LA | Houma | 1439 | 15 | 15 | 25.5 | Pipeline Natural Gas | 29.5808 | -90.7222 | OPR | 1969-03-01T00:00:00 | 0 | 15 | 15 | LA | Houma | 1439 | 15 | 25.5 | 15 | ST | NG | 29.5806 | -90.7225 | 0 | 0 | 1439 | 15 | 15 | 15 | 3_1_Generator (generators) match on plant and gen IDs Step 1a: Exact match | 6_1_EnviroAssoc (boilers and generators) match on plant, boiler, and gen IDs Step 2a: Exact match
1098 | LA | Houma | 1439 | 16 | 16 | 40.8 | Pipeline Natural Gas | 29.5808 | -90.7222 | OPR | 1976-05-01T00:00:00 | 0 | 16 | 16 | LA | Houma | 1439 | 16 | 40.8 | 16 | ST | NG | 29.5806 | -90.7225 | 0 | 0 | 1439 | 16 | 16 | 16 | 3_1_Generator (generators) match on plant and gen IDs Step 1a: Exact match | 6_1_EnviroAssoc (boilers and generators) match on plant, boiler, and gen IDs Step 2a: Exact match
1099 | LA | Doc Bonin | 1443 | 1 | 1 | 53.9 | Pipeline Natural Gas | 30.2368 | -92.0476 | RET | 2017-04-01T00:00:00 | 2017 | 1 | 1 | LA | Louis Doc Bonin | 1443 | 1 | 53.9 | 1 | ST | NG | 30.238 | -92.0463 | 2017 | 0 | 1443 | 1 | 1 | 1 | 3_1_Generator (generators) match on plant and gen IDs Step 1a: Exact match | 6_1_EnviroAssoc (boilers and generators) match on plant, boiler, and gen IDs Step 2a: Exact match
1100 | LA | Doc Bonin | 1443 | 2 | 2 | 89.3 | Pipeline Natural Gas | 30.2368 | -92.0476 | RET | 2017-04-01T00:00:00 | 2017 | 2 | 2 | LA | Louis Doc Bonin | 1443 | 2 | 100 | 2 | ST | NG | 30.238 | -92.0463 | 2017 | 0 | 1443 | 2 | 2 | 2 | 3_1_Generator (generators) match on plant and gen IDs Step 1a: Exact match | 6_1_EnviroAssoc (boilers and generators) match on plant, boiler, and gen IDs Step 2a: Exact match
1101 | LA | Doc Bonin | 1443 | 3 | 3 | 185.3 | Pipeline Natural Gas | 30.2368 | -92.0476 | RET | 2017-04-01T00:00:00 | 2017 | 3 | 3 | LA | Louis Doc Bonin | 1443 | 3 | 187 | 3 | ST | NG | 30.238 | -92.0463 | 2017 | 0 | 1443 | 3 | 3 | 3 | 3_1_Generator (generators) match on plant and gen IDs Step 1a: Exact match | 6_1_EnviroAssoc (boilers and generators) match on plant, boiler, and gen IDs Step 2a: Exact match
1102 | LA | Monroe | 1448 | 11 | 11 | 37.5 | Pipeline Natural Gas | 32.5278 | -92.1278 | RET | 2011-10-14T00:00:00 | 2011 | 11 | 11 | LA | Monroe (LA) | 1448 | 11 | 37.5 | 11 | ST | NG | 32.5233 | -92.1794 | 2011 | 0 | 1448 | 11 | 11 | 11 | 3_1_Generator (generators) match on plant and gen IDs Step 1a: Exact match | 6_1_EnviroAssoc (boilers and generators) match on plant, boiler, and gen IDs Step 2a: Exact match
1103 | LA | Monroe | 1448 | 12 | 12 | 75 | Pipeline Natural Gas | 32.5278 | -92.1278 | RET | 2011-10-14T00:00:00 | 2011 | 12 | 12 | LA | Monroe (LA) | 1448 | 12 | 75 | 12 | ST | NG | 32.5233 | -92.1794 | 2011 | 0 | 1448 | 12 | 12 | 12 | 3_1_Generator (generators) match on plant and gen IDs Step 1a: Exact match | 6_1_EnviroAssoc (boilers and generators) match on plant, boiler, and gen IDs Step 2a: Exact match
1104 | LA | Morgan City Electrical Gen Facility | 1449 | 4 | 4 | 37.5 | Pipeline Natural Gas | 29.6916 | -91.1887 | RET | 2015-06-15T00:00:00 | 2015 | 4 | 4 | LA | Morgan City | 1449 | 4 | 37.5 | 4 | ST | NG | 29.6914 | -91.1885 | 2015 | 0 | 1449 | 4 | 4 | 4 | 3_1_Generator (generators) match on plant and gen IDs Step 1a: Exact match | 6_1_EnviroAssoc (boilers and generators) match on plant, boiler, and gen IDs Step 2a: Exact match
| LA | Natchitoches | 1450 | 10 | 10 | 26 | Pipeline Natural Gas | 31.7705 | -93.0952 | RET | 2010-04-26T00:00:00 | 2010 | 10 | 10 | [16 empty] | CAMD Unmatched | CAMD Unmatched
1105 | LA | Big Cajun 1 | 1464 | 1B1 | 1 | 115 | Pipeline Natural Gas | 30.6736 | -91.3525 | OPR | 1972-03-01T00:00:00 | 0 | 1B1 | 1 | LA | Big Cajun 1 | 1464 | 1 | 113.6 | 1B1 | ST | NG | 30.6739 | -91.3556 | 0 | 0 | 1464 | 1B1 | 1 | 1 | 3_1_Generator (generators) match on plant and gen IDs Step 1a: Exact match | 6_1_EnviroAssoc (boilers and generators) match on plant, boiler, and gen IDs Step 2a: Exact match
1106 | LA | Big Cajun 1 | 1464 | 1B2 | 2 | 115 | Pipeline Natural Gas | 30.6736 | -91.3525 | OPR | 1971-12-01T00:00:00 | 0 | 1B2 | 2 | LA | Big Cajun 1 | 1464 | 2 | 113.6 | 1B2 | ST | NG | 30.6739 | -91.3556 | 0 | 0 | 1464 | 1B2 | 2 | 2 | 3_1_Generator (generators) match on plant and gen IDs Step 1a: Exact match | 6_1_EnviroAssoc (boilers and generators) match on plant, boiler, and gen IDs Step 2a: Exact match
1107 | LA | Big Cajun 1 | 1464 | CTG1 | 3 | 132.8 | Pipeline Natural Gas | 30.6736 | -91.3525 | OPR | 2001-05-27T00:00:00 | 0 | CTG1 | 3 | LA | Big Cajun 1 | 1464 | 3 | 132.8 |  | GT | NG | 30.6739 | -91.3556 | 0 | 0 | 1464 |  |  | 3 | 3_1_Generator (generators) match on plant and gen IDs Step 1a: Exact match
1108 | LA | Big Cajun 1 | 1464 | CTG2 | 4 | 132.8 | Pipeline Natural Gas | 30.6736 | -91.3525 | OPR | 2001-06-30T00:00:00 | 0 | CTG2 | 4 | LA | Big Cajun 1 | 1464 | 4 | 132.8 |  | GT | NG | 30.6739 | -91.3556 | 0 | 0 | 1464 |  |  | 4 | 3_1_Generator (generators) match on plant and gen IDs Step 1a: Exact match
1109 | ME | William F Wyman | 1507 | 1 | 1 | 50 | Residual Oil | 43.75 | -70.1569 | LTCS | 2018-09-30T00:00:00 | 2018 | 1 | 1 | ME | William F Wyman | 1507 | 1 | 50 | 1 | ST | RFO | 43.7508 | -70.1567 | 0 | 0 | 1507 | 1 | 1 | 1 | 3_1_Generator (generators) match on plant and gen IDs Step 1a: Exact match | 6_1_EnviroAssoc (boilers and generators) match on plant, boiler, and gen IDs Step 2a: Exact match
1110 | ME | William F Wyman | 1507 | 2 | 2 | 50 | Residual Oil | 43.75 | -70.1569 | LTCS | 2018-09-30T00:00:00 | 2018 | 2 | 2 | ME | William F Wyman | 1507 | 2 | 50 | 2 | ST | RFO | 43.7508 | -70.1567 | 0 | 0 | 1507 | 2 | 2 | 2 | 3_1_Generator (generators) match on plant and gen IDs Step 1a: Exact match | 6_1_EnviroAssoc (boilers and generators) match on plant, boiler, and gen IDs Step 2a: Exact match
1111 | ME | William F Wyman | 1507 | 3 | 3 | 113.6 | Residual Oil | 43.75 | -70.1569 | OPR | 1965-01-01T00:00:00 | 0 | 3 | 3 | ME | William F Wyman | 1507 | 3 | 113.6 | 3 | ST | RFO | 43.7508 | -70.1567 | 0 | 0 | 1507 | 3 | 3 | 3 | 3_1_Generator (generators) match on plant and gen IDs Step 1a: Exact match | 6_1_EnviroAssoc (boilers and generators) match on plant, boiler, and gen IDs Step 2a: Exact match
1112 | ME | William F Wyman | 1507 | 4 | 4 | 632.4 | Residual Oil | 43.75 | -70.1569 | OPR | 1978-12-05T00:00:00 | 0 | 4 | 4 | ME | William F Wyman | 1507 | 4 | 632.4 | 4 | ST | RFO | 43.7508 | -70.1567 | 0 | 0 | 1507 | 4 | 4 | 4 | 3_1_Generator (generators) match on plant and gen IDs Step 1a: Exact match | 6_1_EnviroAssoc (boilers and generators) match on plant, boiler, and gen IDs Step 2a: Exact match
1113 | MD | C P Crane | 1552 | 1 | 1 | 210 | Coal | 39.3269 | -76.365 | RET | 2018-06-01T00:00:00 | 2018 | 1 | 1 | MD | CP Crane Power, LLC | 1552 | 1 | 190.4 | 1 | ST | SUB | 39.3236 | -76.3651 | 2018 | 0 | 1552 | 1 | 1 | 1 | 3_1_Generator (generators) match on plant and gen IDs Step 1a: Exact match | 6_1_EnviroAssoc (boilers and generators) match on plant, boiler, and gen IDs Step 2a: Exact match
1114 | MD | C P Crane | 1552 | 2 | 2 | 210 | Coal | 39.3269 | -76.365 | RET | 2018-06-01T00:00:00 | 2018 | 2 | 2 | MD | CP Crane Power, LLC | 1552 | 2 | 209.4 | 2 | ST | SUB | 39.3236 | -76.3651 | 2018 | 0 | 1552 | 2 | 2 | 2 | 3_1_Generator (generators) match on plant and gen IDs Step 1a: Exact match | 6_1_EnviroAssoc (boilers and generators) match on plant, boiler, and gen IDs Step 2a: Exact match
1115 | MD | Gould Street | 1553 | 3 | 3 | 104 | Pipeline Natural Gas | 39.2661 | -76.6042 | RET | 2019-09-01T00:00:00 | 2019 | 3 | 3 | MD | Gould Street | 1553 | 3 | 103.5 | 3 | ST | NG | 39.2663 | -76.6047 | 0 | 0 | 1553 | 3 | 3 | 3 | 3_1_Generator (generators) match on plant and gen IDs Step 1a: Exact match | 6_1_EnviroAssoc (boilers and generators) match on plant, boiler, and gen IDs Step 2a: Exact match
1116 | MD | Herbert A Wagner | 1554 | 1 | 1 | 135 | Pipeline Natural Gas | 39.1781 | -76.5268 | OPR | 1955-12-01T00:00:00 | 0 | 1 | 1 | MD | Herbert A Wagner | 1554 | 1 | 132.8 | 1 | ST | NG | 39.1781 | -76.5268 | 0 | 0 | 1554 | 1 | 1 | 1 | 3_1_Generator (generators) match on plant and gen IDs Step 1a: Exact match | 6_1_EnviroAssoc (boilers and generators) match on plant, boiler, and gen IDs Step 2a: Exact match
1117 | MD | Herbert A Wagner | 1554 | 2 | 2 | 145 | Coal | 39.1781 | -76.5268 | OPR | 1958-12-01T00:00:00 | 0 | 2 | 2 | MD | Herbert A Wagner | 1554 | 2 | 136 | 2 | ST | RC | 39.1781 | -76.5268 | 0 | 0 | 1554 | 2 | 2 | 2 | 3_1_Generator (generators) match on plant and gen IDs Step 1a: Exact match | 6_1_EnviroAssoc (boilers and generators) match on plant, boiler, and gen IDs Step 2a: Exact match
1118 | MD | Herbert A Wagner | 1554 | 3 | 3 | 355 | Coal | 39.1781 | -76.5268 | OPR | 1966-06-01T00:00:00 | 0 | 3 | 3 | MD | Herbert A Wagner | 1554 | 3 | 359 | 3 | ST | RC | 39.1781 | -76.5268 | 0 | 0 | 1554 | 3 | 3 | 3 | 3_1_Generator (generators) match on plant and gen IDs Step 1a: Exact match | 6_1_EnviroAssoc (boilers and generators) match on plant, boiler, and gen IDs Step 2a: Exact match
1119 | MD | Herbert A Wagner | 1554 | 4 | 4 | 426 | Other Oil | 39.1781 | -76.5268 | OPR | 1972-06-01T00:00:00 | 0 | 4 | 4 | MD | Herbert A Wagner | 1554 | 4 | 414.7 | 4 | ST | RFO | 39.1781 | -76.5268 | 0 | 0 | 1554 | 4 | 4 | 4 | 3_1_Generator (generators) match on plant and gen IDs Step 1a: Exact match | 6_1_EnviroAssoc (boilers and generators) match on plant, boiler, and gen IDs Step 2a: Exact match
1120 | MD | Perryman | 1556 | **51 | GT5 | 192 | Pipeline Natural Gas | 39.4422 | -76.2208 | OPR | 1995-06-01T00:00:00 | 0 | **51 | GT5 | MD | Perryman | 1556 | GT5 | 192 |  | GT | NG | 39.4428 | -76.2218 | 0 | 0 | 1556 |  |  | GT5 | 3_1_Generator (generators) match on plant and gen IDs Step 1a: Exact match
6224 | MD | Perryman | 1556 | 6-1 | 6 | 120 | Pipeline Natural Gas | 39.4422 | -76.2208 | OPR | 2015-05-09T00:00:00 | 0 | 6-1 | 6 | MD | Perryman | 1556 | GT6 | 141 |  | GT | NG | 39.4428 | -76.2218 | 0 | 0 | 1556 |  |  | 6 | 3_1_Generator (generators) match on plant and gen IDs Step 1d: Modify IDs; remove leading letters
6225 | MD | Perryman | 1556 | 6-2 | 6 | 120 | Pipeline Natural Gas | 39.4422 | -76.2208 | OPR | 2015-05-29T00:00:00 | 0 | 6-2 | 6 | MD | Perryman | 1556 | GT6 | 141 |  | GT | NG | 39.4428 | -76.2218 | 0 | 0 | 1556 |  |  | 6 | 3_1_Generator (generators) match on plant and gen IDs Step 1d: Modify IDs; remove leading letters
1121 | MD | Perryman | 1556 | CT1 | GT1 |  | Diesel Oil | 39.4422 | -76.2208 | OPR | 1972-01-11T00:00:00 | 0 | CT1 | GT1 | MD | Perryman | 1556 | GT1 | 53.1 |  | GT | DFO | 39.4428 | -76.2218 | 0 | 0 | 1556 |  |  | GT1 | 3_1_Generator (generators) match on plant and gen IDs Step 1a: Exact match
1122 | MD | Perryman | 1556 | CT2 | GT2 |  | Diesel Oil | 39.4422 | -76.2208 | RET | 2016-12-31T00:00:00 | 2016 | CT2 | GT2 | MD | Perryman | 1556 | GT2 | 53.1 |  | GT | DFO | 39.4428 | -76.2218 | 2016 | 0 | 1556 |  |  | GT2 | 3_1_Generator (generators) match on plant and gen IDs Step 1a: Exact match
1123 | MD | Perryman | 1556 | CT3 | GT3 |  | Diesel Oil | 39.4422 | -76.2208 | OPR | 1972-04-29T00:00:00 | 0 | CT3 | GT3 | MD | Perryman | 1556 | GT3 | 53.1 |  | GT | DFO | 39.4428 | -76.2218 | 0 | 0 | 1556 |  |  | GT3 | 3_1_Generator (generators) match on plant and gen IDs Step 1a: Exact match
1124 | MD | Perryman | 1556 | CT4 | GT4 |  | Diesel Oil | 39.4422 | -76.2208 | OPR | 1970-09-25T00:00:00 | 0 | CT4 | GT4 | MD | Perryman | 1556 | GT4 | 53.1 |  | GT | DFO | 39.4428 | -76.2218 | 0 | 0 | 1556 |  |  | GT4 | 3_1_Generator (generators) match on plant and gen IDs Step 1a: Exact match
1125 | MD | Riverside | 1559 | 4 | 4 | 72.2 | Pipeline Natural Gas | 39.2369 | -76.5133 | RET | 2016-12-31T00:00:00 | 2016 | 4 | 4 | MD | Riverside (MD) | 1559 | 4 | 72.2 | 4 | ST | NG | 39.2369 | -76.5133 | 2016 | 0 | 1559 | 4 | 4 | 4 | 3_1_Generator (generators) match on plant and gen IDs Step 1a: Exact match | 6_1_EnviroAssoc (boilers and generators) match on plant, boiler, and gen IDs Step 2a: Exact match
1126 | MD | Riverside | 1559 | CT6 | GT6 | 135 | Pipeline Natural Gas | 39.2369 | -76.5133 | RET | 2014-06-01T00:00:00 | 2014 | CT6 | GT6 | MD | Riverside (MD) | 1559 | GT6 | 135 |  | GT | NG | 39.2369 | -76.5133 | 2014 | 0 | 1559 |  |  | GT6 | 3_1_Generator (generators) match on plant and gen IDs Step 1a: Exact match
1127 | MD | Westport | 1560 | CT5 | GT5 |  | Pipeline Natural Gas | 39.2719 | -76.6186 | RET | 2020-06-01T00:00:00 | 2020 | CT5 | GT5 | MD | Westport | 1560 | GT5 | 121.5 |  | GT | NG | 39.266 | -76.6295 | 0 | 0 | 1560 |  |  | GT5 | 3_1_Generator (generators) match on plant and gen IDs Step 1a: Exact match
1128 | MD | Vienna | 1564 | 10 | 10 | 18.6 | Diesel Oil | 38.4878 | -75.8208 | OPR | 1968-04-01T00:00:00 | 0 | 10 | 10 | MD | Vienna Operations | 1564 | 10 | 18.6 |  | GT | DFO | 38.4878 | -75.8208 | 0 | 0 | 1564 |  |  | 10 | 3_1_Generator (generators) match on plant and gen IDs Step 1a: Exact match
1129 | MD | Vienna | 1564 | 8 | 8 | 162 | Residual Oil | 38.4878 | -75.8208 | OPR | 1971-12-01T00:00:00 | 0 | 8 | 8 | MD | Vienna Operations | 1564 | 8 | 162 | 8 | ST | RFO | 38.4878 | -75.8208 | 0 | 0 | 1564 | 8 | 8 | 8 | 3_1_Generator (generators) match on plant and gen IDs Step 1a: Exact match | 6_1_EnviroAssoc (boilers and generators) match on plant, boiler, and gen IDs Step 2a: Exact match
| MD | R. Paul Smith Power Station | 1570 | 11 | 4 | 75 | Coal | 39.595 | -77.8269 | RET | 2013-09-17T00:00:00 | 2013 | 11 | 4 | [16 empty] | CAMD Unmatched | CAMD Unmatched
| MD | R. Paul Smith Power Station | 1570 | 9 | 3 | 34.5 | Coal | 39.595 | -77.8269 | RET | 2013-09-17T00:00:00 | 2013 | 9 | 3 | [16 empty] | CAMD Unmatched | CAMD Unmatched
1130 | MD | Chalk Point | 1571 | **GT3 | GT3 | 99 | Pipeline Natural Gas | 38.5444 | -76.6861 | OPR | 1991-06-01T00:00:00 | 0 | **GT3 | GT3 | MD | Chalk Point LLC | 1571 | GT3 | 103 |  | GT | NG | 38.5444 | -76.6861 | 0 | 0 | 1571 |  |  | GT3 | 3_1_Generator (generators) match on plant and gen IDs Step 1a: Exact match
1131 | MD | Chalk Point | 1571 | **GT4 | GT4 | 99 | Pipeline Natural Gas | 38.5444 | -76.6861 | OPR | 1991-06-01T00:00:00 | 0 | **GT4 | GT4 | MD | Chalk Point LLC | 1571 | GT4 | 103 |  | GT | NG | 38.5444 | -76.6861 | 0 | 0 | 1571 |  |  | GT4 | 3_1_Generator (generators) match on plant and gen IDs Step 1a: Exact match
1132 | MD | Chalk Point | 1571 | **GT5 | GT5 | 120 | Pipeline Natural Gas | 38.5444 | -76.6861 | OPR | 1991-06-01T00:00:00 | 0 | **GT5 | GT5 | MD | Chalk Point LLC | 1571 | GT5 | 125 |  | GT | NG | 38.5444 | -76.6861 | 0 | 0 | 1571 |  |  | GT5 | 3_1_Generator (generators) match on plant and gen IDs Step 1a: Exact match
1133 | MD | Chalk Point | 1571 | **GT6 | GT6 | 120 | Pipeline Natural Gas | 38.5444 | -76.6861 | OPR | 1991-06-01T00:00:00 | 0 | **GT6 | GT6 | MD | Chalk Point LLC | 1571 | GT6 | 125 |  | GT | NG | 38.5444 | -76.6861 | 0 | 0 | 1571 |  |  | GT6 | 3_1_Generator (generators) match on plant and gen IDs Step 1a: Exact match
1134 | MD | Chalk Point | 1571 | 1 | ST1 | 364 | Coal | 38.5444 | -76.6861 | OPR | 1964-08-01T00:00:00 | 0 | 1 | ST1 | MD | Chalk Point LLC | 1571 | ST1 | 364 | 1 | ST | BIT | 38.5444 | -76.6861 | 0 | 0 | 1571 | 1 | ST1 | ST1 | 3_1_Generator (generators) match on plant and gen IDs Step 1a: Exact match | 6_1_EnviroAssoc (boilers and generators) match on plant, boiler, and gen IDs Step 2a: Exact match
1135 | MD | Chalk Point | 1571 | 2 | ST2 | 364 | Coal | 38.5444 | -76.6861 | OPR | 1965-03-01T00:00:00 | 0 | 2 | ST2 | MD | Chalk Point LLC | 1571 | ST2 | 364 | 2 | ST | BIT | 38.5444 | -76.6861 | 0 | 0 | 1571 | 2 | ST2 | ST2 | 3_1_Generator (generators) match on plant and gen IDs Step 1a: Exact match | 6_1_EnviroAssoc (boilers and generators) match on plant, boiler, and gen IDs Step 2a: Exact match
1136 | MD | Chalk Point | 1571 | 3 | 3 | 640 | Pipeline Natural Gas | 38.5444 | -76.6861 | OPR | 1975-06-01T00:00:00 | 0 | 3 | 3 | MD | Chalk Point LLC | 1571 | 3 | 659 | 3 | ST | NG | 38.5444 | -76.6861 | 0 | 0 | 1571 | 3 | 3 | 3 | 3_1_Generator (generators) match on plant and gen IDs Step 1a: Exact match | 6_1_EnviroAssoc (boilers and generators) match on plant, boiler, and gen IDs Step 2a: Exact match
1137 | MD | Chalk Point | 1571 | 4 | 4 | 640 | Pipeline Natural Gas | 38.5444 | -76.6861 | OPR | 1981-12-01T00:00:00 | 0 | 4 | 4 | MD | Chalk Point LLC | 1571 | 4 | 659 | 4 | ST | NG | 38.5444 | -76.6861 | 0 | 0 | 1571 | 4 | 4 | 4 | 3_1_Generator (generators) match on plant and gen IDs Step 1a: Exact match | 6_1_EnviroAssoc (boilers and generators) match on plant, boiler, and gen IDs Step 2a: Exact match
1138 | MD | Chalk Point | 1571 | GT2 | GT2 |  | Diesel Oil | 38.5444 | -76.6861 | OPR | 1974-06-01T00:00:00 | 0 | GT2 | GT2 | MD | Chalk Point LLC | 1571 | GT2 | 35 |  | GT | DFO | 38.5444 | -76.6861 | 0 | 0 | 1571 |  |  | GT2 | 3_1_Generator (generators) match on plant and gen IDs Step 1a: Exact match
6226 | MD | Chalk Point | 1571 | SMECO | SGT1 | 93 | Pipeline Natural Gas | 38.5444 | -76.6861 | OPR | 1990-06-01T00:00:00 | 0 | SMECO | 1 | MD | Chalk Point LLC | 1571 | GT1 | 16 |  | GT | DFO | 38.5444 | -76.6861 | 0 | 0 | 1571 |  |  | 1 | 3_1_Generator (generators) match on plant and gen IDs Step 1d: Modify IDs; remove leading letters
1139 | MD | Dickerson | 1572 | 1 | ST1 | 196 | Coal | 39.2086 | -77.4644 | RET | 2020-08-13T00:00:00 | 2020 | 1 | ST1 | MD | Dickerson | 1572 | ST1 | 196 | 1 | ST | BIT | 39.2097 | -77.4644 | 0 | 0 | 1572 | 1 | ST1 | ST1 | 3_1_Generator (generators) match on plant and gen IDs Step 1a: Exact match | 6_1_EnviroAssoc (boilers and generators) match on plant, boiler, and gen IDs Step 2a: Exact match
1140 | MD | Dickerson | 1572 | 2 | 2 | 191 | Coal | 39.2086 | -77.4644 | RET | 2020-08-13T00:00:00 | 2020 | 2 | 2 | MD | Dickerson | 1572 | 2 | 196 | 2 | ST | BIT | 39.2097 | -77.4644 | 0 | 0 | 1572 | 2 | 2 | 2 | 3_1_Generator (generators) match on plant and gen IDs Step 1a: Exact match | 6_1_EnviroAssoc (boilers and generators) match on plant, boiler, and gen IDs Step 2a: Exact match
1141 | MD | Dickerson | 1572 | 3 | 3 | 191 | Coal | 39.2086 | -77.4644 | RET | 2020-08-13T00:00:00 | 2020 | 3 | 3 | MD | Dickerson | 1572 | 3 | 196 | 3 | ST | BIT | 39.2097 | -77.4644 | 0 | 0 | 1572 | 3 | 3 | 3 | 3_1_Generator (generators) match on plant and gen IDs Step 1a: Exact match | 6_1_EnviroAssoc (boilers and generators) match on plant, boiler, and gen IDs Step 2a: Exact match
1142 | MD | Dickerson | 1572 | GT2 | GT2 | 168 | Pipeline Natural Gas | 39.2086 | -77.4644 | OPR | 1992-06-01T00:00:00 | 0 | GT2 | GT2 | MD | Dickerson | 1572 | GT2 | 163 |  | GT | NG | 39.2097 | -77.4644 | 0 | 0 | 1572 |  |  | GT2 | 3_1_Generator (generators) match on plant and gen IDs Step 1a: Exact match
1143 | MD | Dickerson | 1572 | GT3 | GT3 | 168 | Pipeline Natural Gas | 39.2086 | -77.4644 | OPR | 1993-06-01T00:00:00 | 0 | GT3 | GT3 | MD | Dickerson | 1572 | GT3 | 163 |  | GT | NG | 39.2097 | -77.4644 | 0 | 0 | 1572 |  |  | GT3 | 3_1_Generator (generators) match on plant and gen IDs Step 1a: Exact match
1144 | MD | Morgantown | 1573 | 1 | ST1 | 626 | Coal | 38.3592 | -76.9767 | OPR | 1970-06-01T00:00:00 | 0 | 1 | ST1 | MD | Morgantown Generating Plant | 1573 | ST1 | 626 | 1 | ST | BIT | 38.3592 | -76.9767 | 0 | 0 | 1573 | 1 | ST1 | ST1 | 3_1_Generator (generators) match on plant and gen IDs Step 1a: Exact match | 6_1_EnviroAssoc (boilers and generators) match on plant, boiler, and gen IDs Step 2a: Exact match
1145 | MD | Morgantown | 1573 | 2 | ST2 | 626 | Coal | 38.3592 | -76.9767 | OPR | 1971-06-01T00:00:00 | 0 | 2 | ST2 | MD | Morgantown Generating Plant | 1573 | ST2 | 626 | 2 | ST | BIT | 38.3592 | -76.9767 | 0 | 0 | 1573 | 2 | ST2 | ST2 | 3_1_Generator (generators) match on plant and gen IDs Step 1a: Exact match | 6_1_EnviroAssoc (boilers and generators) match on plant, boiler, and gen IDs Step 2a: Exact match
1146 | MD | Morgantown | 1573 | GT3 | 3 |  | Diesel Oil | 38.3592 | -76.9767 | OPR | 1973-06-01T00:00:00 | 0 | GT3 | 3 | MD | Morgantown Generating Plant | 1573 | 3 | 65 |  | GT | DFO | 38.3592 | -76.9767 | 0 | 0 | 1573 |  |  | 3 | 3_1_Generator (generators) match on plant and gen IDs Step 1a: Exact match
1147 | MD | Morgantown | 1573 | GT4 | 4 |  | Diesel Oil | 38.3592 | -76.9767 | OPR | 1973-06-01T00:00:00 | 0 | GT4 | 4 | MD | Morgantown Generating Plant | 1573 | 4 | 65 |  | GT | DFO | 38.3592 | -76.9767 | 0 | 0 | 1573 |  |  | 4 | 3_1_Generator (generators) match on plant and gen IDs Step 1a: Exact match
1148 | MD | Morgantown | 1573 | GT5 | 5 |  | Diesel Oil | 38.3592 | -76.9767 | OPR | 1973-06-01T00:00:00 | 0 | GT5 | 5 | MD | Morgantown Generating Plant | 1573 | 5 | 65 |  | GT | DFO | 38.3592 | -76.9767 | 0 | 0 | 1573 |  |  | 5 | 3_1_Generator (generators) match on plant and gen IDs Step 1a: Exact match
1149 | MD | Morgantown | 1573 | GT6 | 6 |  | Diesel Oil | 38.3592 | -76.9767 | OPR | 1973-06-01T00:00:00 | 0 | GT6 | 6 | MD | Morgantown Generating Plant | 1573 | 6 | 65 |  | GT | DFO | 38.3592 | -76.9767 | 0 | 0 | 1573 |  |  | 6 | 3_1_Generator (generators) match on plant and gen IDs Step 1a: Exact match
1150 | MA | Framingham Station | 1586 | FJ-1 | GT1 |  | Diesel Oil | 42.2672 | -71.3983 | OPR | 1969-01-01T00:00:00 | 0 | FJ-1 | GT1 | MA | Exelon Framingham LLC | 1586 | GT1 | 14.2 |  | GT | DFO | 42.2672 | -71.3983 | 0 | 0 | 1586 |  |  | GT1 | 3_1_Generator (generators) match on plant and gen IDs Step 1a: Exact match
1151 | MA | Framingham Station | 1586 | FJ-2 | GT2 |  | Diesel Oil | 42.2672 | -71.3983 | OPR | 1969-01-01T00:00:00 | 0 | FJ-2 | GT2 | MA | Exelon Framingham LLC | 1586 | GT2 | 14.2 |  | GT | DFO | 42.2672 | -71.3983 | 0 | 0 | 1586 |  |  | GT2 | 3_1_Generator (generators) match on plant and gen IDs Step 1a: Exact match
1152 | MA | Framingham Station | 1586 | FJ-3 | GT3 |  | Diesel Oil | 42.2672 | -71.3983 | OPR | 1969-01-01T00:00:00 | 0 | FJ-3 | GT3 | MA | Exelon Framingham LLC | 1586 | GT3 | 14.2 |  | GT | DFO | 42.2672 | -71.3983 | 0 | 0 | 1586 |  |  | GT3 | 3_1_Generator (generators) match on plant and gen IDs Step 1a: Exact match
6227 | MA | Exelon L Street Generating Station | 1587 | NBJ-1 | LST1 |  | Diesel Oil | 42.3406 | -71.035 | RET | 2016-10-02T00:00:00 | 2016 | NBJ-1 | 1 | MA | Exelon L Street | 1587 | GT1 | 18.6 |  | GT | DFO | 42.3392 | -71.0353 | 2016 | 0 | 1587 |  |  | 1 | 3_1_Generator (generators) match on plant and gen IDs Step 1d: Modify IDs; remove leading letters
1153 | MA | Mystic | 1588 | 7 | 7 | 617 | Pipeline Natural Gas | 42.3917 | -71.0667 | OPR | 1975-06-01T00:00:00 | 0 | 7 | 7 | MA | Mystic Generating Station | 1588 | 7 | 617 | 7 | ST | RFO | 42.3908 | -71.0675 | 0 | 0 | 1588 | 7 | 7 | 7 | 3_1_Generator (generators) match on plant and gen IDs Step 1a: Exact match | 6_1_EnviroAssoc (boilers and generators) match on plant, boiler, and gen IDs Step 2a: Exact match
1154 | MA | Mystic | 1588 | 81 | GT81 | 278.6 | Pipeline Natural Gas | 42.3917 | -71.0667 | OPR | 2002-06-18T00:00:00 | 0 | 81 | GT81 | MA | Mystic Generating Station | 1588 | GT81 | 278.6 |  | CT | NG | 42.3908 | -71.0675 | 0 | 0 | 1588 |  |  | GT81 | 3_1_Generator (generators) match on plant and gen IDs Step 1a: Exact match
1155 | MA | Mystic | 1588 | 81 | ST85 | 315 | Pipeline Natural Gas | 42.3917 | -71.0667 | OPR | 2002-06-18T00:00:00 | 0 | 81 | ST85 | MA | Mystic Generating Station | 1588 | ST85 | 315 | 81 | CA | NG | 42.3908 | -71.0675 | 0 | 0 | 1588 | 81 | ST85 | ST85 | 3_1_Generator (generators) match on plant and gen IDs Step 1a: Exact match | 6_1_EnviroAssoc (boilers and generators) match on plant, boiler, and gen IDs Step 2a: Exact match
1156 | MA | Mystic | 1588 | 82 | GT82 | 278.6 | Pipeline Natural Gas | 42.3917 | -71.0667 | OPR | 2002-12-12T00:00:00 | 0 | 82 | GT82 | MA | Mystic Generating Station | 1588 | GT82 | 278.6 |  | CT | NG | 42.3908 | -71.0675 | 0 | 0 | 1588 |  |  | GT82 | 3_1_Generator (generators) match on plant and gen IDs Step 1a: Exact match
1157 | MA | Mystic | 1588 | 82 | ST85 | 315 | Pipeline Natural Gas | 42.3917 | -71.0667 | OPR | 2002-12-12T00:00:00 | 0 | 82 | ST85 | MA | Mystic Generating Station | 1588 | ST85 | 315 | 82 | CA | NG | 42.3908 | -71.0675 | 0 | 0 | 1588 | 82 | ST85 | ST85 | 3_1_Generator (generators) match on plant and gen IDs Step 1a: Exact match | 6_1_EnviroAssoc (boilers and generators) match on plant, boiler, and gen IDs Step 2a: Exact match
1159 | MA | Mystic | 1588 | 93 | GT93 | 278.6 | Pipeline Natural Gas | 42.3917 | -71.0667 | OPR | 2003-03-06T00:00:00 | 0 | 93 | GT93 | MA | Mystic Generating Station | 1588 | GT93 | 278.6 |  | CT | NG | 42.3908 | -71.0675 | 0 | 0 | 1588 |  |  | GT93 | 3_1_Generator (generators) match on plant and gen IDs Step 1a: Exact match
1158 | MA | Mystic | 1588 | 93 | ST96 | 315 | Pipeline Natural Gas | 42.3917 | -71.0667 | OPR | 2003-03-06T00:00:00 | 0 | 93 | ST96 | MA | Mystic Generating Station | 1588 | ST96 | 315 | 93 | CA | NG | 42.3908 | -71.0675 | 0 | 0 | 1588 | 93 | ST96 | ST96 | 3_1_Generator (generators) match on plant and gen IDs Step 1a: Exact match | 6_1_EnviroAssoc (boilers and generators) match on plant, boiler, and gen IDs Step 2a: Exact match
1160 | MA | Mystic | 1588 | 94 | GT94 | 278.6 | Pipeline Natural Gas | 42.3917 | -71.0667 | OPR | 2003-04-03T00:00:00 | 0 | 94 | GT94 | MA | Mystic Generating Station | 1588 | GT94 | 278.6 |  | CT | NG | 42.3908 | -71.0675 | 0 | 0 | 1588 |  |  | GT94 | 3_1_Generator (generators) match on plant and gen IDs Step 1a: Exact match
1161 | MA | Mystic | 1588 | 94 | ST96 | 315 | Pipeline Natural Gas | 42.3917 | -71.0667 | OPR | 2003-04-03T00:00:00 | 0 | 94 | ST96 | MA | Mystic Generating Station | 1588 | ST96 | 315 | 94 | CA | NG | 42.3908 | -71.0675 | 0 | 0 | 1588 | 94 | ST96 | ST96 | 3_1_Generator (generators) match on plant and gen IDs Step 1a: Exact match | 6_1_EnviroAssoc (boilers and generators) match on plant, boiler, and gen IDs Step 2a: Exact match
1162 | MA | Mystic | 1588 | MJ-1 | GT1 |  | Diesel Oil | 42.3917 | -71.0667 | OPR | 1969-01-01T00:00:00 | 0 | MJ-1 | GT1 | MA | Mystic Generating Station | 1588 | GT1 | 14.2 |  | GT | DFO | 42.3908 | -71.0675 | 0 | 0 | 1588 |  |  | GT1 | 3_1_Generator (generators) match on plant and gen IDs Step 1a: Exact match
1163 | MA | Medway Station | 1592 | J1T1 | GT1 |  | Diesel Oil | 42.1364 | -71.4478 | OPR | 1970-01-01T00:00:00 | 0 | J1T1 | GT1 | MA | Exelon Medway LLC | 1592 | GT1 | 45 |  | GT | DFO | 42.14 | -71.4464 | 0 | 0 | 1592 |  |  | GT1 | 3_1_Generator (generators) match on plant and gen IDs Step 1a: Exact match
1164 | MA | Medway Station | 1592 | J1T2 | GT1 |  | Diesel Oil | 42.1364 | -71.4478 | OPR | 1970-01-01T00:00:00 | 0 | J1T2 | GT1 | MA | Exelon Medway LLC | 1592 | GT1 | 45 |  | GT | DFO | 42.14 | -71.4464 | 0 | 0 | 1592 |  |  | GT1 | 3_1_Generator (generators) match on plant and gen IDs Step 1a: Exact match
1165 | MA | Medway Station | 1592 | J2T1 | GT2 |  | Diesel Oil | 42.1364 | -71.4478 | OPR | 1970-01-01T00:00:00 | 0 | J2T1 | GT2 | MA | Exelon Medway LLC | 1592 | GT2 | 45 |  | GT | DFO | 42.14 | -71.4464 | 0 | 0 | 1592 |  |  | GT2 | 3_1_Generator (generators) match on plant and gen IDs Step 1a: Exact match
1166 | MA | Medway Station | 1592 | J2T2 | GT2 |  | Diesel Oil | 42.1364 | -71.4478 | OPR | 1970-01-01T00:00:00 | 0 | J2T2 | GT2 | MA | Exelon Medway LLC | 1592 | GT2 | 45 |  | GT | DFO | 42.14 | -71.4464 | 0 | 0 | 1592 |  |  | GT2 | 3_1_Generator (generators) match on plant and gen IDs Step 1a: Exact match
1167 | MA | Medway Station | 1592 | J3T1 | GT3 |  | Diesel Oil | 42.1364 | -71.4478 | OPR | 1970-01-01T00:00:00 | 0 | J3T1 | GT3 | MA | Exelon Medway LLC | 1592 | GT3 | 45 |  | GT | DFO | 42.14 | -71.4464 | 0 | 0 | 1592 |  |  | GT3 | 3_1_Generator (generators) match on plant and gen IDs Step 1a: Exact match
1168 | MA | Medway Station | 1592 | J3T2 | GT3 |  | Diesel Oil | 42.1364 | -71.4478 | OPR | 1970-01-01T00:00:00 | 0 | J3T2 | GT3 | MA | Exelon Medway LLC | 1592 | GT3 | 45 |  | GT | DFO | 42.14 | -71.4464 | 0 | 0 | 1592 |  |  | GT3 | 3_1_Generator (generators) match on plant and gen IDs Step 1a: Exact match
6411 | MA | Blackstone | 1594 | 11 | 1 |  | Pipeline Natural Gas | 42.3636 | -71.1161 | OPR | 1963-01-01T00:00:00 | 0 | 11 | 1 | [16 empty] | Manual CAMD Excluded | Manual CAMD Excluded
6409 | MA | Blackstone | 1594 | 11 | 3 | 2.5 | Pipeline Natural Gas | 42.3636 | -71.1161 | OPR | 1963-01-01T00:00:00 | 0 | 11 | 3 | [16 empty] | Manual CAMD Excluded | Manual CAMD Excluded
6410 | MA | Blackstone | 1594 | 11 | 4 |  | Pipeline Natural Gas | 42.3636 | -71.1161 | OPR | 1963-01-01T00:00:00 | 0 | 11 | 4 | [16 empty] | Manual CAMD Excluded | Manual CAMD Excluded
6408 | MA | Blackstone | 1594 | 11 | 5 |  | Pipeline Natural Gas | 42.3636 | -71.1161 | OPR | 1963-01-01T00:00:00 | 0 | 11 | 5 | [16 empty] | Manual CAMD Excluded | Manual CAMD Excluded
6412 | MA | Blackstone | 1594 | 12 | 1 |  | Pipeline Natural Gas | 42.3636 | -71.1161 | OPR | 1963-01-01T00:00:00 | 0 | 12 | 1 | [16 empty] | Manual CAMD Excluded | Manual CAMD Excluded
6413 | MA | Blackstone | 1594 | 12 | 3 | 2.5 | Pipeline Natural Gas | 42.3636 | -71.1161 | OPR | 1963-01-01T00:00:00 | 0 | 12 | 3 | [16 empty] | Manual CAMD Excluded | Manual CAMD Excluded
6415 | MA | Blackstone | 1594 | 12 | 4 |  | Pipeline Natural Gas | 42.3636 | -71.1161 | OPR | 1963-01-01T00:00:00 | 0 | 12 | 4 | [16 empty] | Manual CAMD Excluded | Manual CAMD Excluded
6414 | MA | Blackstone | 1594 | 12 | 5 |  | Pipeline Natural Gas | 42.3636 | -71.1161 | OPR | 1963-01-01T00:00:00 | 0 | 12 | 5 | [16 empty] | Manual CAMD Excluded | Manual CAMD Excluded
| MA | Kendall Green Energy LLC | 1595 | 1 |  |  |  | 42.3633 | -71.0792 | RET | 2011-12-31T00:00:00 | 2011 | 1 | [17 empty] | CAMD Unmatched | CAMD Unmatched
1169 | MA | Kendall Green Energy LLC | 1595 | 2 | 3 | 27.2 | Pipeline Natural Gas | 42.3633 | -71.0792 | OPR | 1949-06-01T00:00:00 | 0 | 2 | 3 | MA | Kendall Square Station | 1595 | 3 | 27.2 | 2 | CA | NG | 42.3633 | -71.0792 | 0 | 0 | 1595 | 2 | 3 | 3 | 3_1_Generator (generators) match on plant and gen IDs Step 1a: Exact match | 6_1_EnviroAssoc (boilers and generators) match on plant, boiler, and gen IDs Step 2a: Exact match
1170 | MA | Kendall Green Energy LLC | 1595 | 3 | 3 | 27.2 | Pipeline Natural Gas | 42.3633 | -71.0792 | OPR | 1954-11-01T00:00:00 | 0 | 3 | 3 | MA | Kendall Square Station | 1595 | 3 | 27.2 | 3 | CA | NG | 42.3633 | -71.0792 | 0 | 0 | 1595 | 3 | 3 | 3 | 3_1_Generator (generators) match on plant and gen IDs Step 1a: Exact match | 6_1_EnviroAssoc (boilers and generators) match on plant, boiler, and gen IDs Step 2a: Exact match
1174 | MA | Kendall Green Energy LLC | 1595 | 4 | 1 | 17.2 | Pipeline Natural Gas | 42.3633 | -71.0792 | OPR | 2002-08-08T00:00:00 | 0 | 4 | 1 | MA | Kendall Square Station | 1595 | 1 | 17.2 | 4 | CA | NG | 42.3633 | -71.0792 | 2018 | 0 | 1595 | 4 | 1 | 1 | 3_1_Generator (generators) match on plant and gen IDs Step 1a: Exact match | 6_1_EnviroAssoc (boilers and generators) match on plant, boiler, and gen IDs Step 2a: Exact match
1172 | MA | Kendall Green Energy LLC | 1595 | 4 | 2 | 23 | Pipeline Natural Gas | 42.3633 | -71.0792 | OPR | 2002-08-08T00:00:00 | 0 | 4 | 2 | MA | Kendall Square Station | 1595 | 2 | 23 | 4 | CA | NG | 42.3633 | -71.0792 | 2018 | 0 | 1595 | 4 | 2 | 2 | 3_1_Generator (generators) match on plant and gen IDs Step 1a: Exact match | 6_1_EnviroAssoc (boilers and generators) match on plant, boiler, and gen IDs Step 2a: Exact match
1173 | MA | Kendall Green Energy LLC | 1595 | 4 | 3 | 27.2 | Pipeline Natural Gas | 42.3633 | -71.0792 | OPR | 2002-08-08T00:00:00 | 0 | 4 | 3 | MA | Kendall Square Station | 1595 | 3 | 27.2 | 4 | CA | NG | 42.3633 | -71.0792 | 0 | 0 | 1595 | 4 | 3 | 3 | 3_1_Generator (generators) match on plant and gen IDs Step 1a: Exact match | 6_1_EnviroAssoc (boilers and generators) match on plant, boiler, and gen IDs Step 2a: Exact match
1171 | MA | Kendall Green Energy LLC | 1595 | 4 | GEN4 | 186.2 | Pipeline Natural Gas | 42.3633 | -71.0792 | OPR | 2002-08-08T00:00:00 | 0 | 4 | GEN4 | MA | Kendall Square Station | 1595 | GEN4 | 186.2 |  | CT | NG | 42.3633 | -71.0792 | 0 | 0 | 1595 |  |  | GEN4 | 3_1_Generator (generators) match on plant and gen IDs Step 1a: Exact match
1175 | MA | Kendall Green Energy LLC | 1595 | S6 | JET1 | 20 | Diesel Oil | 42.3633 | -71.0792 | OPR | 1970-03-01T00:00:00 | 0 | S6 | JET1 | MA | Kendall Square Station | 1595 | JET1 | 20 |  | GT | DFO | 42.3633 | -71.0792 | 0 | 0 | 1595 |  |  | JET1 | 3_1_Generator (generators) match on plant and gen IDs Step 1a: Exact match
1176 | MA | Canal Station | 1599 | 1 | 1 | 542.5 | Residual Oil | 41.7694 | -70.5097 | OPR | 1968-07-01T00:00:00 | 0 | 1 | 1 | MA | Canal | 1599 | 1 | 585 | 1 | ST | RFO | 41.7694 | -70.5097 | 0 | 0 | 1599 | 1 | 1 | 1 | 3_1_Generator (generators) match on plant and gen IDs Step 1a: Exact match | 6_1_EnviroAssoc (boilers and generators) match on plant, boiler, and gen IDs Step 2a: Exact match
1177 | MA | Canal Station | 1599 | 2 | 2 | 529.62 | Pipeline Natural Gas | 41.7694 | -70.5097 | OPR | 1976-02-01T00:00:00 | 0 | 2 | 2 | MA | Canal | 1599 | 2 | 580 | 2 | ST | RFO | 41.7694 | -70.5097 | 0 | 0 | 1599 | 2 | 2 | 2 | 3_1_Generator (generators) match on plant and gen IDs Step 1a: Exact match | 6_1_EnviroAssoc (boilers and generators) match on plant, boiler, and gen IDs Step 2a: Exact match
1178 | MA | Mount Tom | 1606 | 1 | 1 | 147 | Coal | 42.2814 | -72.6053 | RET | 2014-05-27T00:00:00 | 2014 | 1 | 1 | MA | Mount Tom | 1606 | 1 | 136 | 1 | ST | BIT | 42.2806 | -72.6055 | 2014 | 0 | 1606 | 1 | 1 | 1 | 3_1_Generator (generators) match on plant and gen IDs Step 1a: Exact match | 6_1_EnviroAssoc (boilers and generators) match on plant, boiler, and gen IDs Step 2a: Exact match
| MA | Somerset | 1613 | 11 | JET2 |  | Other Oil | 41.737 | -71.146 | RET | 2011-06-14T00:00:00 | 2011 | 11 | JET2 | [16 empty] | CAMD Unmatched | CAMD Unmatched
| MA | Somerset | 1613 | 8 | 6 | 100 | Coal | 41.737 | -71.146 | RET | 2011-06-14T00:00:00 | 2011 | 8 | 6 | [16 empty] | CAMD Unmatched | CAMD Unmatched
| MA | Brayton Point | 1619 | 1 | 1 | 241 | Coal | 41.7125 | -71.1914 | RET | 2017-06-01T00:00:00 | 2017 | 1 | 1 | [16 empty] | CAMD Unmatched | CAMD Unmatched
| MA | Brayton Point | 1619 | 2 | 2 | 241 | Coal | 41.7125 | -71.1914 | RET | 2017-06-01T00:00:00 | 2017 | 2 | 2 | [16 empty] | CAMD Unmatched | CAMD Unmatched
| MA | Brayton Point | 1619 | 3 | 3 | 642.6 | Coal | 41.7125 | -71.1914 | RET | 2017-06-01T00:00:00 | 2017 | 3 | 3 | [16 empty] | CAMD Unmatched | CAMD Unmatched
| MA | Brayton Point | 1619 | 4 | 4 | 475.6 | Residual Oil | 41.7125 | -71.1914 | RET | 2017-06-01T00:00:00 | 2017 | 4 | 4 | [16 empty] | CAMD Unmatched | CAMD Unmatched
1179 | MA | Salem Harbor Station | 1626 | 1 | 1 | 81.9 | Coal | 42.5267 | -70.8792 | RET | 2014-05-31T00:00:00 | 2014 | 1 | 1 | MA | Salem Harbor | 1626 | 1 | 81.9 | 1 | ST | BIT | 42.5256 | -70.8772 | 2014 | 0 | 1626 | 1 | 1 | 1 | 3_1_Generator (generators) match on plant and gen IDs Step 1a: Exact match | 6_1_EnviroAssoc (boilers and generators) match on plant, boiler, and gen IDs Step 2a: Exact match
1180 | MA | Salem Harbor Station | 1626 | 2 | 2 | 82 | Coal | 42.5267 | -70.8792 | RET | 2014-05-31T00:00:00 | 2014 | 2 | 2 | MA | Salem Harbor | 1626 | 2 | 82 | 2 | ST | BIT | 42.5256 | -70.8772 | 2014 | 0 | 1626 | 2 | 2 | 2 | 3_1_Generator (generators) match on plant and gen IDs Step 1a: Exact match | 6_1_EnviroAssoc (boilers and generators) match on plant, boiler, and gen IDs Step 2a: Exact match
1181 | MA | Salem Harbor Station | 1626 | 3 | 3 | 165.8 | Coal | 42.5267 | -70.8792 | RET | 2014-05-31T00:00:00 | 2014 | 3 | 3 | MA | Salem Harbor | 1626 | 3 | 165.7 | 3 | ST | BIT | 42.5256 | -70.8772 | 2014 | 0 | 1626 | 3 | 3 | 3 | 3_1_Generator (generators) match on plant and gen IDs Step 1a: Exact match | 6_1_EnviroAssoc (boilers and generators) match on plant, boiler, and gen IDs Step 2a: Exact match
1182 | MA | Salem Harbor Station | 1626 | 4 | 4 | 475.6 | Residual Oil | 42.5267 | -70.8792 | RET | 2014-05-31T00:00:00 | 2014 | 4 | 4 | MA | Salem Harbor | 1626 | 4 | 475.5 | 4 | ST | RFO | 42.5256 | -70.8772 | 2014 | 0 | 1626 | 4 | 4 | 4 | 3_1_Generator (generators) match on plant and gen IDs Step 1a: Exact match | 6_1_EnviroAssoc (boilers and generators) match on plant, boiler, and gen IDs Step 2a: Exact match
1183 | MA | Doreen | 1631 | 10 | DORE |  | Diesel Oil | 42.4431 | -73.2061 | OPR | 1969-09-01T00:00:00 | 0 | 10 | DORE | MA | Doreen | 1631 | DORE | 21.1 |  | GT | KER | 42.4433 | -73.2058 | 0 | 0 | 1631 |  |  | DORE | 3_1_Generator (generators) match on plant and gen IDs Step 1a: Exact match
1184 | MA | West Springfield | 1642 | 10 | WS10 |  | Diesel Oil | 42.0956 | -72.5958 | OPR | 1968-11-27T00:00:00 | 0 | 10 | WS10 | MA | Essential Power Massachusetts LLC | 1642 | WS10 | 17 |  | GT | KER | 42.095 | -72.595 | 0 | 0 | 1642 |  |  | WS10 | 3_1_Generator (generators) match on plant and gen IDs Step 1a: Exact match
1185 | MA | West Springfield | 1642 | 3 | 3 | 112 | Residual Oil | 42.0956 | -72.5958 | OPR | 1957-09-01T00:00:00 | 0 | 3 | 3 | MA | Essential Power Massachusetts LLC | 1642 | 3 | 113.6 | 3 | ST | NG | 42.095 | -72.595 | 0 | 0 | 1642 | 3 | 3 | 3 | 3_1_Generator (generators) match on plant and gen IDs Step 1a: Exact match | 6_1_EnviroAssoc (boilers and generators) match on plant, boiler, and gen IDs Step 2a: Exact match
1186 | MA | West Springfield | 1642 | CTG1 | GT-1 | 49 | Pipeline Natural Gas | 42.0956 | -72.5958 | OPR | 2002-04-22T00:00:00 | 0 | CTG1 | GT-1 | MA | Essential Power Massachusetts LLC | 1642 | GT-1 | 60 |  | GT | NG | 42.095 | -72.595 | 0 | 0 | 1642 |  |  | GT-1 | 3_1_Generator (generators) match on plant and gen IDs Step 1a: Exact match
1187 | MA | West Springfield | 1642 | CTG2 | GT-2 | 49 | Pipeline Natural Gas | 42.0956 | -72.5958 | OPR | 2002-04-22T00:00:00 | 0 | CTG2 | GT-2 | MA | Essential Power Massachusetts LLC | 1642 | GT-2 | 60 |  | GT | NG | 42.095 | -72.595 | 0 | 0 | 1642 |  |  | GT-2 | 3_1_Generator (generators) match on plant and gen IDs Step 1a: Exact match
1188 | MA | Woodland Road | 1643 | 10 | WOOD |  | Diesel Oil | 42.3362 | -73.2352 | OPR | 1969-09-10T00:00:00 | 0 | 10 | WOOD | MA | Woodland Road | 1643 | WOOD | 20.4 |  | GT | KER | 42.3362 | -73.2355 | 0 | 0 | 1643 |  |  | WOOD | 3_1_Generator (generators) match on plant and gen IDs Step 1a: Exact match
1190 | MA | Potter | 1660 | 3 | CC2 |  | Pipeline Natural Gas | 42.235 | -70.9672 | OPR | 1977-04-01T00:00:00 | 0 | 3 | CC2 | MA | Potter Station 2 | 1660 | CC2 | 76 |  | CT | NG | 42.235 | -70.9672 | 0 | 0 | 1660 |  |  | CC2 | 3_1_Generator (generators) match on plant and gen IDs Step 1a: Exact match
1189 | MA | Potter | 1660 | 3 | CC3 |  | Pipeline Natural Gas | 42.235 | -70.9672 | OPR | 1977-04-01T00:00:00 | 0 | 3 | CC3 | MA | Potter Station 2 | 1660 | CC3 | 25 |  | CA | NG | 42.235 | -70.9672 | 0 | 0 | 1660 |  |  | CC3 | 3_1_Generator (generators) match on plant and gen IDs Step 1a: Exact match
1191 | MA | Potter | 1660 | 4 | WAT1 | 58 | Pipeline Natural Gas | 42.235 | -70.9672 | OPR | 2009-04-28T00:00:00 | 0 | 4 | WAT1 | MA | Potter Station 2 | 1660 | WAT1 | 58 |  | GT | NG | 42.235 | -70.9672 | 0 | 0 | 1660 |  |  | WAT1 | 3_1_Generator (generators) match on plant and gen IDs Step 1a: Exact match
1192 | MA | Potter | 1660 | 5 | WAT2 | 58 | Pipeline Natural Gas | 42.235 | -70.9672 | OPR | 2009-04-21T00:00:00 | 0 | 5 | WAT2 | MA | Potter Station 2 | 1660 | WAT2 | 58 |  | GT | NG | 42.235 | -70.9672 | 0 | 0 | 1660 |  |  | WAT2 | 3_1_Generator (generators) match on plant and gen IDs Step 1a: Exact match
1193 | MA | Waters River | 1678 | 1 | 1 |  | Pipeline Natural Gas | 42.5428 | -70.9236 | OPR | 1970-12-15T00:00:00 | 0 | 1 | 1 | MA | Waters River | 1678 | 1 | 21.3 |  | GT | NG | 42.5429 | -70.9283 | 0 | 0 | 1678 |  |  | 1 | 3_1_Generator (generators) match on plant and gen IDs Step 1a: Exact match
1194 | MA | Waters River | 1678 | 2 | 2 |  | Pipeline Natural Gas | 42.5428 | -70.9236 | OPR | 1990-11-05T00:00:00 | 0 | 2 | 2 | MA | Waters River | 1678 | 2 | 43.6 |  | GT | NG | 42.5429 | -70.9283 | 0 | 0 | 1678 |  |  | 2 | 3_1_Generator (generators) match on plant and gen IDs Step 1a: Exact match
1195 | MA | Cleary Flood | 1682 | 8 | 8 | 28 | Residual Oil | 41.8653 | -71.1061 | OPR | 1966-06-01T00:00:00 | 0 | 8 | 8 | MA | Cleary Flood | 1682 | 8 | 28.3 | 8 | ST | RFO | 41.8653 | -71.1061 | 0 | 0 | 1682 | 8 | 8 | 8 | 3_1_Generator (generators) match on plant and gen IDs Step 1a: Exact match | 6_1_EnviroAssoc (boilers and generators) match on plant, boiler, and gen IDs Step 2a: Exact match
1196 | MA | Cleary Flood | 1682 | 9 | 9A | 23 | Pipeline Natural Gas | 41.8653 | -71.1061 | OPR | 1975-07-01T00:00:00 | 0 | 9 | 9A | MA | Cleary Flood | 1682 | 9A | 23 |  | CT | NG | 41.8653 | -71.1061 | 0 | 0 | 1682 |  |  | 9A | 3_1_Generator (generators) match on plant and gen IDs Step 1a: Exact match
1197 | MA | Cleary Flood | 1682 | 9 | CA9 | 95 | Pipeline Natural Gas | 41.8653 | -71.1061 | OPR | 1975-07-01T00:00:00 | 0 | 9 | CA9 | MA | Cleary Flood | 1682 | CA9 | 95 | 9 | CA | NG | 41.8653 | -71.1061 | 0 | 0 | 1682 | 9 | CA9 | CA9 | 3_1_Generator (generators) match on plant and gen IDs Step 1a: Exact match | 6_1_EnviroAssoc (boilers and generators) match on plant, boiler, and gen IDs Step 2a: Exact match
1198 | MI | B C Cobb | 1695 | 1 | 1 | 66 | Pipeline Natural Gas | 43.2542 | -86.2417 | RET | 2015-05-31T00:00:00 | 2015 | 1 | 1 | MI | B C Cobb | 1695 | 1 | 69 | 1 | ST | NG | 43.2588 | -86.2423 | 2015 | 0 | 1695 | 1 | 1 | 1 | 3_1_Generator (generators) match on plant and gen IDs Step 1a: Exact match | 6_1_EnviroAssoc (boilers and generators) match on plant, boiler, and gen IDs Step 2a: Exact match
1199 | MI | B C Cobb | 1695 | 2 | 2 | 66 | Pipeline Natural Gas | 43.2542 | -86.2417 | RET | 2015-05-31T00:00:00 | 2015 | 2 | 2 | MI | B C Cobb | 1695 | 2 | 69 | 2 | ST | NG | 43.2588 | -86.2423 | 2015 | 0 | 1695 | 2 | 2 | 2 | 3_1_Generator (generators) match on plant and gen IDs Step 1a: Exact match | 6_1_EnviroAssoc (boilers and generators) match on plant, boiler, and gen IDs Step 2a: Exact match
1200 | MI | B C Cobb | 1695 | 3 | 3 | 66 | Pipeline Natural Gas | 43.2542 | -86.2417 | RET | 2015-05-31T00:00:00 | 2015 | 3 | 3 | MI | B C Cobb | 1695 | 3 | 69 | 3 | ST | NG | 43.2588 | -86.2423 | 2015 | 0 | 1695 | 3 | 3 | 3 | 3_1_Generator (generators) match on plant and gen IDs Step 1a: Exact match | 6_1_EnviroAssoc (boilers and generators) match on plant, boiler, and gen IDs Step 2a: Exact match
1201 | MI | B C Cobb | 1695 | 4 | 4 | 156.3 | Coal | 43.2542 | -86.2417 | RET | 2016-04-15T00:00:00 | 2016 | 4 | 4 | MI | B C Cobb | 1695 | 4 | 156.3 | 4 | ST | SUB | 43.2588 | -86.2423 | 2016 | 0 | 1695 | 4 | 4 | 4 | 3_1_Generator (generators) match on plant and gen IDs Step 1a: Exact match | 6_1_EnviroAssoc (boilers and generators) match on plant, boiler, and gen IDs Step 2a: Exact match
1202 | MI | B C Cobb | 1695 | 5 | 5 | 156.3 | Coal | 43.2542 | -86.2417 | RET | 2016-04-15T00:00:00 | 2016 | 5 | 5 | MI | B C Cobb | 1695 | 5 | 156.3 | 5 | ST | SUB | 43.2588 | -86.2423 | 2016 | 0 | 1695 | 5 | 5 | 5 | 3_1_Generator (generators) match on plant and gen IDs Step 1a: Exact match | 6_1_EnviroAssoc (boilers and generators) match on plant, boiler, and gen IDs Step 2a: Exact match
6363 | MI | Dan E Karn | 1702 | 1 | 1 | 265 | Coal | 43.6425 | -83.8431 | OPR | 1956-07-01T00:00:00 | 0 | 1 | 1 | MI | Dan E Karn | 1702 | 1A | 136 | 1 | ST | SUB | 43.645 | -83.8401 | 0 | 0 | 1702 |  |  |  | Manual Match | Manual Match
6364 | MI | Dan E Karn | 1702 | 1 | 1 | 265 | Coal | 43.6425 | -83.8431 | OPR | 1956-07-01T00:00:00 | 0 | 1 | 1 | MI | Dan E Karn | 1702 | 1B | 136 | 1 | ST | SUB | 43.645 | -83.8401 | 0 | 0 | 1702 |  |  |  | Manual Match | Manual Match
6365 | MI | Dan E Karn | 1702 | 2 | 2 | 265 | Coal | 43.6425 | -83.8431 | OPR | 1956-07-01T00:00:00 | 0 | 2 | 2 | MI | Dan E Karn | 1702 | 2A | 136 | 2 | ST | SUB | 43.645 | -83.8401 | 0 | 0 | 1702 |  |  |  | Manual Match | Manual Match
6366 | MI | Dan E Karn | 1702 | 2 | 2 | 265 | Coal | 43.6425 | -83.8431 | OPR | 1956-07-01T00:00:00 | 0 | 2 | 2 | MI | Dan E Karn | 1702 | 2B | 136 | 2 | ST | SUB | 43.645 | -83.8401 | 0 | 0 | 1702 |  |  |  | Manual Match | Manual Match
1203 | MI | Dan E Karn | 1702 | 3 | 3 | 605 | Pipeline Natural Gas | 43.6425 | -83.8431 | OPR | 1974-01-01T00:00:00 | 0 | 3 | 3 | MI | Dan E Karn | 1702 | 3 | 692.5 | 3 | ST | NG | 43.645 | -83.8401 | 0 | 0 | 1702 | 3 | 3 | 3 | 3_1_Generator (generators) match on plant and gen IDs Step 1a: Exact match | 6_1_EnviroAssoc (boilers and generators) match on plant, boiler, and gen IDs Step 2a: Exact match
1204 | MI | Dan E Karn | 1702 | 4 | 4 | 626.3 | Pipeline Natural Gas | 43.6425 | -83.8431 | OPR | 1977-01-01T00:00:00 | 0 | 4 | 4 | MI | Dan E Karn | 1702 | 4 | 709.8 | 4 | ST | NG | 43.645 | -83.8401 | 0 | 0 | 1702 | 4 | 4 | 4 | 3_1_Generator (generators) match on plant and gen IDs Step 1a: Exact match | 6_1_EnviroAssoc (boilers and generators) match on plant, boiler, and gen IDs Step 2a: Exact match
| MI | Dan E Karn | 1702 | A |  |  | Pipeline Natural Gas | 43.6425 | -83.8431 | OPR | 1975-06-11T00:00:00 | 0 | A | [17 empty] | CAMD Unmatched | CAMD Unmatched
| MI | Dan E Karn | 1702 | B |  |  | Pipeline Natural Gas | 43.6425 | -83.8431 | OPR | 1975-06-13T00:00:00 | 0 | B | [17 empty] | CAMD Unmatched | CAMD Unmatched
1205 | MI | J H Campbell | 1710 | 1 | 1 | 265 | Coal | 42.9103 | -86.2036 | OPR | 1962-08-01T00:00:00 | 0 | 1 | 1 | MI | J H Campbell | 1710 | 1 | 265.2 | 1 | ST | SUB | 42.9103 | -86.2007 | 0 | 0 | 1710 | 1 | 1 | 1 | 3_1_Generator (generators) match on plant and gen IDs Step 1a: Exact match | 6_1_EnviroAssoc (boilers and generators) match on plant, boiler, and gen IDs Step 2a: Exact match
1206 | MI | J H Campbell | 1710 | 2 | 2 | 385 | Coal | 42.9103 | -86.2036 | OPR | 1967-05-01T00:00:00 | 0 | 2 | 2 | MI | J H Campbell | 1710 | 2 | 378.8 | 2 | ST | SUB | 42.9103 | -86.2007 | 0 | 0 | 1710 | 2 | 2 | 2 | 3_1_Generator (generators) match on plant and gen IDs Step 1a: Exact match | 6_1_EnviroAssoc (boilers and generators) match on plant, boiler, and gen IDs Step 2a: Exact match
1207 | MI | J H Campbell | 1710 | 3 | 3 | 871 | Coal | 42.9103 | -86.2036 | OPR | 1980-06-01T00:00:00 | 0 | 3 | 3 | MI | J H Campbell | 1710 | 3 | 916.8 | 3 | ST | SUB | 42.9103 | -86.2007 | 0 | 0 | 1710 | 3 | 3 | 3 | 3_1_Generator (generators) match on plant and gen IDs Step 1a: Exact match | 6_1_EnviroAssoc (boilers and generators) match on plant, boiler, and gen IDs Step 2a: Exact match
1208 | MI | Thetford | 1719 | 1 | 1 | 37.3 | Pipeline Natural Gas | 43.1568 | -83.6285 | RET | 2015-05-31T00:00:00 | 2015 | 1 | 1 | MI | Thetford | 1719 | 1 | 33.6 |  | GT | NG | 43.1567 | -83.6286 | 2015 | 0 | 1719 |  |  | 1 | 3_1_Generator (generators) match on plant and gen IDs Step 1a: Exact match
1209 | MI | Thetford | 1719 | 2 | 2 | 37.3 | Pipeline Natural Gas | 43.1568 | -83.6285 | RET | 2019-06-01T00:00:00 | 2019 | 2 | 2 | MI | Thetford | 1719 | 2 | 33.6 |  | GT | NG | 43.1567 | -83.6286 | 2018 | 0 | 1719 |  |  | 2 | 3_1_Generator (generators) match on plant and gen IDs Step 1a: Exact match
1210 | MI | Thetford | 1719 | 3 | 3 | 37.3 | Pipeline Natural Gas | 43.1568 | -83.6285 | RET | 2018-04-01T00:00:00 | 2018 | 3 | 3 | MI | Thetford | 1719 | 3 | 33.6 |  | GT | NG | 43.1567 | -83.6286 | 2018 | 0 | 1719 |  |  | 3 | 3_1_Generator (generators) match on plant and gen IDs Step 1a: Exact match
1211 | MI | Thetford | 1719 | 4 | 4 | 37.3 | Pipeline Natural Gas | 43.1568 | -83.6285 | RET | 2019-06-01T00:00:00 | 2019 | 4 | 4 | MI | Thetford | 1719 | 4 | 33.6 |  | GT | NG | 43.1567 | -83.6286 | 2018 | 0 | 1719 |  |  | 4 | 3_1_Generator (generators) match on plant and gen IDs Step 1a: Exact match
1212 | MI | J C Weadock | 1720 | 7 | 7 | 156.3 | Coal | 43.6425 | -83.8431 | RET | 2016-04-15T00:00:00 | 2016 | 7 | 7 | MI | J C Weadock | 1720 | 7 | 156.3 | 7 | ST | SUB | 43.6399 | -83.8447 | 2016 | 0 | 1720 | 7 | 7 | 7 | 3_1_Generator (generators) match on plant and gen IDs Step 1a: Exact match | 6_1_EnviroAssoc (boilers and generators) match on plant, boiler, and gen IDs Step 2a: Exact match
1213 | MI | J C Weadock | 1720 | 8 | 8 | 156.3 | Coal | 43.6425 | -83.8431 | RET | 2016-04-15T00:00:00 | 2016 | 8 | 8 | MI | J C Weadock | 1720 | 8 | 156.3 | 8 | ST | SUB | 43.6399 | -83.8447 | 2016 | 0 | 1720 | 8 | 8 | 8 | 3_1_Generator (generators) match on plant and gen IDs Step 1a: Exact match | 6_1_EnviroAssoc (boilers and generators) match on plant, boiler, and gen IDs Step 2a: Exact match
1214 | MI | J R Whiting | 1723 | 1 | 1 | 100 | Coal | 41.7917 | -83.4486 | RET | 2016-04-15T00:00:00 | 2016 | 1 | 1 | MI | J R Whiting | 1723 | 1 | 106.3 | 1 | ST | SUB | 41.7921 | -83.4495 | 2016 | 0 | 1723 | 1 | 1 | 1 | 3_1_Generator (generators) match on plant and gen IDs Step 1a: Exact match | 6_1_EnviroAssoc (boilers and generators) match on plant, boiler, and gen IDs Step 2a: Exact match
1215 | MI | J R Whiting | 1723 | 2 | 2 | 100 | Coal | 41.7917 | -83.4486 | RET | 2016-04-15T00:00:00 | 2016 | 2 | 2 | MI | J R Whiting | 1723 | 2 | 106.3 | 2 | ST | SUB | 41.7921 | -83.4495 | 2016 | 0 | 1723 | 2 | 2 | 2 | 3_1_Generator (generators) match on plant and gen IDs Step 1a: Exact match | 6_1_EnviroAssoc (boilers and generators) match on plant, boiler, and gen IDs Step 2a: Exact match
1216 | MI | J R Whiting | 1723 | 3 | 3 | 125 | Coal | 41.7917 | -83.4486 | RET | 2016-04-15T00:00:00 | 2016 | 3 | 3 | MI | J R Whiting | 1723 | 3 | 132.8 | 3 | ST | SUB | 41.7921 | -83.4495 | 2016 | 0 | 1723 | 3 | 3 | 3 | 3_1_Generator (generators) match on plant and gen IDs Step 1a: Exact match | 6_1_EnviroAssoc (boilers and generators) match on plant, boiler, and gen IDs Step 2a: Exact match
1217 | MI | Conners Creek | 1726 | 15 | 15 | 135 | Pipeline Natural Gas | 42.3597 | -82.9611 | RET | 2013-03-31T00:00:00 | 2013 | 15 | 15 | MI | Conners Creek | 1726 | 15 | 135 | 15 | ST | NG | 42.3592 | -82.9597 | 2013 | 0 | 1726 | 15 | 15 | 15 | 3_1_Generator (generators) match on plant and gen IDs Step 1a: Exact match | 6_1_EnviroAssoc (boilers and generators) match on plant, boiler, and gen IDs Step 2a: Exact match
1218 | MI | Conners Creek | 1726 | 15 | 16 | 135 | Pipeline Natural Gas | 42.3597 | -82.9611 | RET | 2013-03-31T00:00:00 | 2013 | 15 | 16 | MI | Conners Creek | 1726 | 16 | 135 | 15 | ST | NG | 42.3592 | -82.9597 | 2013 | 0 | 1726 | 15 | 16 | 16 | 3_1_Generator (generators) match on plant and gen IDs Step 1a: Exact match | 6_1_EnviroAssoc (boilers and generators) match on plant, boiler, and gen IDs Step 2a: Exact match
1219 | MI | Conners Creek | 1726 | 16 | 15 | 135 | Pipeline Natural Gas | 42.3597 | -82.9611 | RET | 2013-03-31T00:00:00 | 2013 | 16 | 15 | MI | Conners Creek | 1726 | 15 | 135 | 16 | ST | NG | 42.3592 | -82.9597 | 2013 | 0 | 1726 | 16 | 15 | 15 | 3_1_Generator (generators) match on plant and gen IDs Step 1a: Exact match | 6_1_EnviroAssoc (boilers and generators) match on plant, boiler, and gen IDs Step 2a: Exact match
1220 | MI | Conners Creek | 1726 | 16 | 16 | 135 | Pipeline Natural Gas | 42.3597 | -82.9611 | RET | 2013-03-31T00:00:00 | 2013 | 16 | 16 | MI | Conners Creek | 1726 | 16 | 135 | 16 | ST | NG | 42.3592 | -82.9597 | 2013 | 0 | 1726 | 16 | 16 | 16 | 3_1_Generator (generators) match on plant and gen IDs Step 1a: Exact match | 6_1_EnviroAssoc (boilers and generators) match on plant, boiler, and gen IDs Step 2a: Exact match
1222 | MI | Conners Creek | 1726 | 17 | 15 | 135 | Pipeline Natural Gas | 42.3597 | -82.9611 | RET | 2013-03-31T00:00:00 | 2013 | 17 | 15 | MI | Conners Creek | 1726 | 15 | 135 | 17 | ST | NG | 42.3592 | -82.9597 | 2013 | 0 | 1726 | 17 | 15 | 15 | 3_1_Generator (generators) match on plant and gen IDs Step 1a: Exact match | 6_1_EnviroAssoc (boilers and generators) match on plant, boiler, and gen IDs Step 2a: Exact match
1221 | MI | Conners Creek | 1726 | 17 | 16 | 135 | Pipeline Natural Gas | 42.3597 | -82.9611 | RET | 2013-03-31T00:00:00 | 2013 | 17 | 16 | MI | Conners Creek | 1726 | 16 | 135 | 17 | ST | NG | 42.3592 | -82.9597 | 2013 | 0 | 1726 | 17 | 16 | 16 | 3_1_Generator (generators) match on plant and gen IDs Step 1a: Exact match | 6_1_EnviroAssoc (boilers and generators) match on plant, boiler, and gen IDs Step 2a: Exact match
1223 | MI | Conners Creek | 1726 | 18 | 15 | 135 | Pipeline Natural Gas | 42.3597 | -82.9611 | RET | 2013-03-31T00:00:00 | 2013 | 18 | 15 | MI | Conners Creek | 1726 | 15 | 135 | 18 | ST | NG | 42.3592 | -82.9597 | 2013 | 0 | 1726 | 18 | 15 | 15 | 3_1_Generator (generators) match on plant and gen IDs Step 1a: Exact match | 6_1_EnviroAssoc (boilers and generators) match on plant, boiler, and gen IDs Step 2a: Exact match
1224 | MI | Conners Creek | 1726 | 18 | 16 | 135 | Pipeline Natural Gas | 42.3597 | -82.9611 | RET | 2013-03-31T00:00:00 | 2013 | 18 | 16 | MI | Conners Creek | 1726 | 16 | 135 | 18 | ST | NG | 42.3592 | -82.9597 | 2013 | 0 | 1726 | 18 | 16 | 16 | 3_1_Generator (generators) match on plant and gen IDs Step 1a: Exact match | 6_1_EnviroAssoc (boilers and generators) match on plant, boiler, and gen IDs Step 2a: Exact match
1225 | MI | Delray | 1728 | CTG111 | 11-1 | 76 | Pipeline Natural Gas | 42.2947 | -83.1019 | OPR | 1999-09-03T00:00:00 | 0 | CTG111 | 11-1 | MI | Delray | 1728 | 11-1 | 71.1 |  | GT | NG | 42.2947 | -83.1019 | 0 | 0 | 1728 |  |  | 11-1 | 3_1_Generator (generators) match on plant and gen IDs Step 1a: Exact match
1226 | MI | Delray | 1728 | CTG121 | 12-1 | 76 | Pipeline Natural Gas | 42.2947 | -83.1019 | OPR | 1999-12-14T00:00:00 | 0 | CTG121 | 12-1 | MI | Delray | 1728 | 12-1 | 71.1 |  | GT | NG | 42.2947 | -83.1019 | 0 | 0 | 1728 |  |  | 12-1 | 3_1_Generator (generators) match on plant and gen IDs Step 1a: Exact match
1227 | MI | Hancock Peakers | 1730 | CTG121 | 5 |  | Pipeline Natural Gas | 42.5497 | -83.4425 | OPR | 1970-05-21T00:00:00 | 0 | CTG121 | 5 | MI | Hancock | 1730 | 5 | 41.8 |  | GT | NG | 42.5497 | -83.4425 | 0 | 0 | 1730 |  |  | 5 | 3_1_Generator (generators) match on plant and gen IDs Step 1a: Exact match
1228 | MI | Hancock Peakers | 1730 | CTG122 | 6 |  | Pipeline Natural Gas | 42.5497 | -83.4425 | OPR | 1966-04-30T00:00:00 | 0 | CTG122 | 6 | MI | Hancock | 1730 | 6 | 41.8 |  | GT | NG | 42.5497 | -83.4425 | 0 | 0 | 1730 |  |  | 6 | 3_1_Generator (generators) match on plant and gen IDs Step 1a: Exact match
1229 | MI | Harbor Beach | 1731 | 1 | 1 | 121 | Coal | 43.8519 | -82.6436 | RET | 2015-01-01T00:00:00 | 2015 | 1 | 1 | MI | Harbor Beach | 1731 | 1 | 121 | 1 | ST | BIT | 43.8519 | -82.6436 | 2013 | 0 | 1731 | 1 | 1 | 1 | 3_1_Generator (generators) match on plant and gen IDs Step 1a: Exact match | 6_1_EnviroAssoc (boilers and generators) match on plant, boiler, and gen IDs Step 2a: Exact match
| MI | Marysville | 1732 | 10 | 6 | 50 | Coal | 42.9258 | -82.4606 | RET | 2011-12-31T00:00:00 | 2011 | 10 | 6 | [16 empty] | CAMD Unmatched | CAMD Unmatched
1231 | MI | Marysville | 1732 | 10 | 7 | 75 | Coal | 42.9258 | -82.4606 | RET | 2011-12-31T00:00:00 | 2011 | 10 | 7 | MI | Marysville | 1732 | 7 | 75 | 10 | ST | BIT | 42.9256 | -82.4606 | 2011 | 0 | 1732 | 10 | 7 | 7 | 3_1_Generator (generators) match on plant and gen IDs Step 1a: Exact match | 6_1_EnviroAssoc (boilers and generators) match on plant, boiler, and gen IDs Step 2a: Exact match
1230 | MI | Marysville | 1732 | 10 | 8 | 75 | Coal | 42.9258 | -82.4606 | RET | 2011-12-31T00:00:00 | 2011 | 10 | 8 | MI | Marysville | 1732 | 8 | 75 | 10 | ST | BIT | 42.9256 | -82.4606 | 2011 | 0 | 1732 | 10 | 8 | 8 | 3_1_Generator (generators) match on plant and gen IDs Step 1a: Exact match | 6_1_EnviroAssoc (boilers and generators) match on plant, boiler, and gen IDs Step 2a: Exact match
| MI | Marysville | 1732 | 11 | 6 | 50 | Coal | 42.9258 | -82.4606 | RET | 2011-12-31T00:00:00 | 2011 | 11 | 6 | [16 empty] | CAMD Unmatched | CAMD Unmatched
1232 | MI | Marysville | 1732 | 11 | 7 | 75 | Coal | 42.9258 | -82.4606 | RET | 2011-12-31T00:00:00 | 2011 | 11 | 7 | MI | Marysville | 1732 | 7 | 75 | 11 | ST | BIT | 42.9256 | -82.4606 | 2011 | 0 | 1732 | 11 | 7 | 7 | 3_1_Generator (generators) match on plant and gen IDs Step 1a: Exact match | 6_1_EnviroAssoc (boilers and generators) match on plant, boiler, and gen IDs Step 2a: Exact match
1233 | MI | Marysville | 1732 | 11 | 8 | 75 | Coal | 42.9258 | -82.4606 | RET | 2011-12-31T00:00:00 | 2011 | 11 | 8 | MI | Marysville | 1732 | 8 | 75 | 11 | ST | BIT | 42.9256 | -82.4606 | 2011 | 0 | 1732 | 11 | 8 | 8 | 3_1_Generator (generators) match on plant and gen IDs Step 1a: Exact match | 6_1_EnviroAssoc (boilers and generators) match on plant, boiler, and gen IDs Step 2a: Exact match
| MI | Marysville | 1732 | 12 | 6 | 50 | Coal | 42.9258 | -82.4606 | RET | 2011-12-31T00:00:00 | 2011 | 12 | 6 | [16 empty] | CAMD Unmatched | CAMD Unmatched
1234 | MI | Marysville | 1732 | 12 | 7 | 75 | Coal | 42.9258 | -82.4606 | RET | 2011-12-31T00:00:00 | 2011 | 12 | 7 | MI | Marysville | 1732 | 7 | 75 | 12 | ST | BIT | 42.9256 | -82.4606 | 2011 | 0 | 1732 | 12 | 7 | 7 | 3_1_Generator (generators) match on plant and gen IDs Step 1a: Exact match | 6_1_EnviroAssoc (boilers and generators) match on plant, boiler, and gen IDs Step 2a: Exact match
1235 | MI | Marysville | 1732 | 12 | 8 | 75 | Coal | 42.9258 | -82.4606 | RET | 2011-12-31T00:00:00 | 2011 | 12 | 8 | MI | Marysville | 1732 | 8 | 75 | 12 | ST | BIT | 42.9256 | -82.4606 | 2011 | 0 | 1732 | 12 | 8 | 8 | 3_1_Generator (generators) match on plant and gen IDs Step 1a: Exact match | 6_1_EnviroAssoc (boilers and generators) match on plant, boiler, and gen IDs Step 2a: Exact match
| MI | Marysville | 1732 | 9 | 6 | 50 | Coal | 42.9258 | -82.4606 | RET | 2011-12-31T00:00:00 | 2011 | 9 | 6 | [16 empty] | CAMD Unmatched | CAMD Unmatched
1237 | MI | Marysville | 1732 | 9 | 7 | 75 | Coal | 42.9258 | -82.4606 | RET | 2011-12-31T00:00:00 | 2011 | 9 | 7 | MI | Marysville | 1732 | 7 | 75 | 9 | ST | BIT | 42.9256 | -82.4606 | 2011 | 0 | 1732 | 9 | 7 | 7 | 3_1_Generator (generators) match on plant and gen IDs Step 1a: Exact match | 6_1_EnviroAssoc (boilers and generators) match on plant, boiler, and gen IDs Step 2a: Exact match
1236 | MI | Marysville | 1732 | 9 | 8 | 75 | Coal | 42.9258 | -82.4606 | RET | 2011-12-31T00:00:00 | 2011 | 9 | 8 | MI | Marysville | 1732 | 8 | 75 | 9 | ST | BIT | 42.9256 | -82.4606 | 2011 | 0 | 1732 | 9 | 8 | 8 | 3_1_Generator (generators) match on plant and gen IDs Step 1a: Exact match | 6_1_EnviroAssoc (boilers and generators) match on plant, boiler, and gen IDs Step 2a: Exact match
1238 | MI | Monroe | 1733 | 1 | 1 | 817.2 | Coal | 41.8917 | -83.3461 | OPR | 1971-03-01T00:00:00 | 0 | 1 | 1 | MI | Monroe (MI) | 1733 | 1 | 817.2 | 1 | ST | RC | 41.8906 | -83.3464 | 0 | 0 | 1733 | 1 | 1 | 1 | 3_1_Generator (generators) match on plant and gen IDs Step 1a: Exact match | 6_1_EnviroAssoc (boilers and generators) match on plant, boiler, and gen IDs Step 2a: Exact match
1239 | MI | Monroe | 1733 | 2 | 2 | 822.6 | Coal | 41.8917 | -83.3461 | OPR | 1972-12-01T00:00:00 | 0 | 2 | 2 | MI | Monroe (MI) | 1733 | 2 | 822.6 | 2 | ST | RC | 41.8906 | -83.3464 | 0 | 0 | 1733 | 2 | 2 | 2 | 3_1_Generator (generators) match on plant and gen IDs Step 1a: Exact match | 6_1_EnviroAssoc (boilers and generators) match on plant, boiler, and gen IDs Step 2a: Exact match
1240 | MI | Monroe | 1733 | 3 | 3 | 822.6 | Coal | 41.8917 | -83.3461 | OPR | 1973-02-01T00:00:00 | 0 | 3 | 3 | MI | Monroe (MI) | 1733 | 3 | 822.6 | 3 | ST | RC | 41.8906 | -83.3464 | 0 | 0 | 1733 | 3 | 3 | 3 | 3_1_Generator (generators) match on plant and gen IDs Step 1a: Exact match | 6_1_EnviroAssoc (boilers and generators) match on plant, boiler, and gen IDs Step 2a: Exact match
1241 | MI | Monroe | 1733 | 4 | 4 | 817.2 | Coal | 41.8917 | -83.3461 | OPR | 1974-02-01T00:00:00 | 0 | 4 | 4 | MI | Monroe (MI) | 1733 | 4 | 817.2 | 4 | ST | RC | 41.8906 | -83.3464 | 0 | 0 | 1733 | 4 | 4 | 4 | 3_1_Generator (generators) match on plant and gen IDs Step 1a: Exact match | 6_1_EnviroAssoc (boilers and generators) match on plant, boiler, and gen IDs Step 2a: Exact match
1242 | MI | River Rouge | 1740 | 1 | 1 | 282.6 | Pipeline Natural Gas | 42.2733 | -83.1131 | OPR | 2000-07-12T00:00:00 | 0 | 1 | 1 | MI | River Rouge | 1740 | 1 | 282.6 | 1 | ST | NG | 42.2739 | -83.1119 | 2016 | 0 | 1740 | 1 | 1 | 1 | 3_1_Generator (generators) match on plant and gen IDs Step 1a: Exact match | 6_1_EnviroAssoc (boilers and generators) match on plant, boiler, and gen IDs Step 2a: Exact match
1243 | MI | River Rouge | 1740 | 2 | 2 | 292.5 | Coal | 42.2733 | -83.1131 | RET | 2016-04-16T00:00:00 | 2016 | 2 | 2 | MI | River Rouge | 1740 | 2 | 292.5 | 2 | ST | SUB | 42.2739 | -83.1119 | 2016 | 0 | 1740 | 2 | 2 | 2 | 3_1_Generator (generators) match on plant and gen IDs Step 1a: Exact match | 6_1_EnviroAssoc (boilers and generators) match on plant, boiler, and gen IDs Step 2a: Exact match
1244 | MI | River Rouge | 1740 | 3 | 3 | 358.1 | Process Gas | 42.2733 | -83.1131 | OPR | 1958-09-01T00:00:00 | 0 | 3 | 3 | MI | River Rouge | 1740 | 3 | 358.1 | 3 | ST | SUB | 42.2739 | -83.1119 | 0 | 0 | 1740 | 3 | 3 | 3 | 3_1_Generator (generators) match on plant and gen IDs Step 1a: Exact match | 6_1_EnviroAssoc (boilers and generators) match on plant, boiler, and gen IDs Step 2a: Exact match
1245 | MI | St. Clair | 1743 | 1 | 1 | 168.8 | Coal | 42.7642 | -82.4719 | RET | 2019-03-27T00:00:00 | 2019 | 1 | 1 | MI | St Clair | 1743 | 1 | 168.7 | 1 | ST | RC | 42.7642 | -82.4719 | 0 | 0 | 1743 | 1 | 1 | 1 | 3_1_Generator (generators) match on plant and gen IDs Step 1a: Exact match | 6_1_EnviroAssoc (boilers and generators) match on plant, boiler, and gen IDs Step 2a: Exact match
1246 | MI | St. Clair | 1743 | 2 | 2 | 156.3 | Coal | 42.7642 | -82.4719 | OPR | 1953-01-01T00:00:00 | 0 | 2 | 2 | MI | St Clair | 1743 | 2 | 156.2 | 2 | ST | RC | 42.7642 | -82.4719 | 0 | 0 | 1743 | 2 | 2 | 2 | 3_1_Generator (generators) match on plant and gen IDs Step 1a: Exact match | 6_1_EnviroAssoc (boilers and generators) match on plant, boiler, and gen IDs Step 2a: Exact match
1247 | MI | St. Clair | 1743 | 3 | 3 | 156.3 | Coal | 42.7642 | -82.4719 | OPR | 1954-05-01T00:00:00 | 0 | 3 | 3 | MI | St Clair | 1743 | 3 | 156.2 | 3 | ST | RC | 42.7642 | -82.4719 | 0 | 0 | 1743 | 3 | 3 | 3 | 3_1_Generator (generators) match on plant and gen IDs Step 1a: Exact match | 6_1_EnviroAssoc (boilers and generators) match on plant, boiler, and gen IDs Step 2a: Exact match
1248 | MI | St. Clair | 1743 | 4 | 4 | 168.8 | Coal | 42.7642 | -82.4719 | RET | 2017-11-13T00:00:00 | 2017 | 4 | 4 | MI | St Clair | 1743 | 4 | 168.7 | 4 | ST | RC | 42.7642 | -82.4719 | 2017 | 0 | 1743 | 4 | 4 | 4 | 3_1_Generator (generators) match on plant and gen IDs Step 1a: Exact match | 6_1_EnviroAssoc (boilers and generators) match on plant, boiler, and gen IDs Step 2a: Exact match
1249 | MI | St. Clair | 1743 | 6 | 6 | 352.8 | Coal | 42.7642 | -82.4719 | OPR | 1961-02-01T00:00:00 | 0 | 6 | 6 | MI | St Clair | 1743 | 6 | 352.7 | 6 | ST | RC | 42.7642 | -82.4719 | 0 | 0 | 1743 | 6 | 6 | 6 | 3_1_Generator (generators) match on plant and gen IDs Step 1a: Exact match | 6_1_EnviroAssoc (boilers and generators) match on plant, boiler, and gen IDs Step 2a: Exact match
1250 | MI | St. Clair | 1743 | 7 | 7 | 544.5 | Coal | 42.7642 | -82.4719 | OPR | 1969-01-01T00:00:00 | 0 | 7 | 7 | MI | St Clair | 1743 | 7 | 544.5 | 7 | ST | RC | 42.7642 | -82.4719 | 0 | 0 | 1743 | 7 | 7 | 7 | 3_1_Generator (generators) match on plant and gen IDs Step 1a: Exact match | 6_1_EnviroAssoc (boilers and generators) match on plant, boiler, and gen IDs Step 2a: Exact match
1251 | MI | Trenton Channel | 1745 | 16 | 7 | 120 | Coal | 42.1236 | -83.1811 | RET | 2016-04-16T00:00:00 | 2016 | 16 | 7 | MI | Trenton Channel | 1745 | 7 | 120 | 16 | ST | SUB | 42.1217 | -83.1808 | 2016 | 0 | 1745 | 16 | 7 | 7 | 3_1_Generator (generators) match on plant and gen IDs Step 1a: Exact match | 6_1_EnviroAssoc (boilers and generators) match on plant, boiler, and gen IDs Step 2a: Exact match
1252 | MI | Trenton Channel | 1745 | 16 | 8 | 120 | Coal | 42.1236 | -83.1811 | RET | 2016-04-16T00:00:00 | 2016 | 16 | 8 | MI | Trenton Channel | 1745 | 8 | 120 | 16 | ST | SUB | 42.1217 | -83.1808 | 2015 | 0 | 1745 | 16 | 8 | 8 | 3_1_Generator (generators) match on plant and gen IDs Step 1a: Exact match | 6_1_EnviroAssoc (boilers and generators) match on plant, boiler, and gen IDs Step 2a: Exact match
1253 | MI | Trenton Channel | 1745 | 17 | 7 | 120 | Coal | 42.1236 | -83.1811 | RET | 2016-04-16T00:00:00 | 2016 | 17 | 7 | MI | Trenton Channel | 1745 | 7 | 120 | 17 | ST | SUB | 42.1217 | -83.1808 | 2016 | 0 | 1745 | 17 | 7 | 7 | 3_1_Generator (generators) match on plant and gen IDs Step 1a: Exact match | 6_1_EnviroAssoc (boilers and generators) match on plant, boiler, and gen IDs Step 2a: Exact match
1254 | MI | Trenton Channel | 1745 | 17 | 8 | 120 | Coal | 42.1236 | -83.1811 | RET | 2016-04-16T00:00:00 | 2016 | 17 | 8 | MI | Trenton Channel | 1745 | 8 | 120 | 17 | ST | SUB | 42.1217 | -83.1808 | 2015 | 0 | 1745 | 17 | 8 | 8 | 3_1_Generator (generators) match on plant and gen IDs Step 1a: Exact match | 6_1_EnviroAssoc (boilers and generators) match on plant, boiler, and gen IDs Step 2a: Exact match
1255 | MI | Trenton Channel | 1745 | 18 | 7 | 120 | Coal | 42.1236 | -83.1811 | RET | 2016-04-16T00:00:00 | 2016 | 18 | 7 | MI | Trenton Channel | 1745 | 7 | 120 | 18 | ST | SUB | 42.1217 | -83.1808 | 2016 | 0 | 1745 | 18 | 7 | 7 | 3_1_Generator (generators) match on plant and gen IDs Step 1a: Exact match | 6_1_EnviroAssoc (boilers and generators) match on plant, boiler, and gen IDs Step 2a: Exact match
1256 | MI | Trenton Channel | 1745 | 18 | 8 | 120 | Coal | 42.1236 | -83.1811 | RET | 2016-04-16T00:00:00 | 2016 | 18 | 8 | MI | Trenton Channel | 1745 | 8 | 120 | 18 | ST | SUB | 42.1217 | -83.1808 | 2015 | 0 | 1745 | 18 | 8 | 8 | 3_1_Generator (generators) match on plant and gen IDs Step 1a: Exact match | 6_1_EnviroAssoc (boilers and generators) match on plant, boiler, and gen IDs Step 2a: Exact match
1258 | MI | Trenton Channel | 1745 | 19 | 7 | 120 | Coal | 42.1236 | -83.1811 | RET | 2016-04-16T00:00:00 | 2016 | 19 | 7 | MI | Trenton Channel | 1745 | 7 | 120 | 19 | ST | SUB | 42.1217 | -83.1808 | 2016 | 0 | 1745 | 19 | 7 | 7 | 3_1_Generator (generators) match on plant and gen IDs Step 1a: Exact match | 6_1_EnviroAssoc (boilers and generators) match on plant, boiler, and gen IDs Step 2a: Exact match
1257 | MI | Trenton Channel | 1745 | 19 | 8 | 120 | Coal | 42.1236 | -83.1811 | RET | 2016-04-16T00:00:00 | 2016 | 19 | 8 | MI | Trenton Channel | 1745 | 8 | 120 | 19 | ST | SUB | 42.1217 | -83.1808 | 2015 | 0 | 1745 | 19 | 8 | 8 | 3_1_Generator (generators) match on plant and gen IDs Step 1a: Exact match | 6_1_EnviroAssoc (boilers and generators) match on plant, boiler, and gen IDs Step 2a: Exact match
1259 | MI | Trenton Channel | 1745 | 9A | 9 | 535.5 | Coal | 42.1236 | -83.1811 | OPR | 1967-11-01T00:00:00 | 0 | 9A | 9 | MI | Trenton Channel | 1745 | 9 | 535.5 | 9A | ST | SUB | 42.1217 | -83.1808 | 0 | 0 | 1745 | 9A | 9 | 9 | 3_1_Generator (generators) match on plant and gen IDs Step 1a: Exact match | 6_1_EnviroAssoc (boilers and generators) match on plant, boiler, and gen IDs Step 2a: Exact match
1260 | MI | Presque Isle | 1769 | 5 | 5 | 90 | Coal | 46.5789 | -87.395 | RET | 2019-04-08T00:00:00 | 2019 | 5 | 5 | MI | Presque Isle | 1769 | 5 | 90 | 5 | ST | SUB | 46.5789 | -87.395 | 0 | 0 | 1769 | 5 | 5 | 5 | 3_1_Generator (generators) match on plant and gen IDs Step 1a: Exact match | 6_1_EnviroAssoc (boilers and generators) match on plant, boiler, and gen IDs Step 2a: Exact match
1261 | MI | Presque Isle | 1769 | 6 | 6 | 90 | Coal | 46.5789 | -87.395 | RET | 2019-04-08T00:00:00 | 2019 | 6 | 6 | MI | Presque Isle | 1769 | 6 | 90 | 6 | ST | SUB | 46.5789 | -87.395 | 0 | 0 | 1769 | 6 | 6 | 6 | 3_1_Generator (generators) match on plant and gen IDs Step 1a: Exact match | 6_1_EnviroAssoc (boilers and generators) match on plant, boiler, and gen IDs Step 2a: Exact match
1262 | MI | Presque Isle | 1769 | 7 | 7 | 90 | Coal | 46.5789 | -87.395 | RET | 2019-04-08T00:00:00 | 2019 | 7 | 7 | MI | Presque Isle | 1769 | 7 | 90 | 7 | ST | SUB | 46.5789 | -87.395 | 0 | 0 | 1769 | 7 | 7 | 7 | 3_1_Generator (generators) match on plant and gen IDs Step 1a: Exact match | 6_1_EnviroAssoc (boilers and generators) match on plant, boiler, and gen IDs Step 2a: Exact match
1263 | MI | Presque Isle | 1769 | 8 | 8 | 90 | Coal | 46.5789 | -87.395 | RET | 2019-04-08T00:00:00 | 2019 | 8 | 8 | MI | Presque Isle | 1769 | 8 | 90 | 8 | ST | SUB | 46.5789 | -87.395 | 0 | 0 | 1769 | 8 | 8 | 8 | 3_1_Generator (generators) match on plant and gen IDs Step 1a: Exact match | 6_1_EnviroAssoc (boilers and generators) match on plant, boiler, and gen IDs Step 2a: Exact match
1264 | MI | Presque Isle | 1769 | 9 | 9 | 90 | Coal | 46.5789 | -87.395 | RET | 2019-04-08T00:00:00 | 2019 | 9 | 9 | MI | Presque Isle | 1769 | 9 | 90 | 9 | ST | SUB | 46.5789 | -87.395 | 0 | 0 | 1769 | 9 | 9 | 9 | 3_1_Generator (generators) match on plant and gen IDs Step 1a: Exact match | 6_1_EnviroAssoc (boilers and generators) match on plant, boiler, and gen IDs Step 2a: Exact match
| MI | Mistersky | 1822 | 5 | 5 | 44 | Pipeline Natural Gas | 42.3038 | -83.0904 | RET | 2010-04-30T00:00:00 | 2010 | 5 | 5 | [16 empty] | CAMD Unmatched | CAMD Unmatched
| MI | Mistersky | 1822 | 6 | 6 | 50 | Pipeline Natural Gas | 42.3038 | -83.0904 | RET | 2014-03-31T00:00:00 | 2014 | 6 | 6 | [16 empty] | CAMD Unmatched | CAMD Unmatched
| MI | Mistersky | 1822 | 7 | 7 | 60 | Pipeline Natural Gas | 42.3038 | -83.0904 | RET | 2014-03-31T00:00:00 | 2014 | 7 | 7 | [16 empty] | CAMD Unmatched | CAMD Unmatched
| MI | Mistersky | 1822 | GT-1 | GT1 |  | Diesel Oil | 42.3038 | -83.0904 | RET | 2014-03-31T00:00:00 | 2014 | GT-1 | GT1 | [16 empty] | CAMD Unmatched | CAMD Unmatched
1265 | MI | J B Sims | 1825 | 3 | 3 | 65 | Coal | 43.0722 | -86.2342 | RET | 2020-06-01T00:00:00 | 2020 | 3 | 3 | MI | J B Sims | 1825 | 3 | 80 | 3 | ST | BIT | 43.0706 | -86.235 | 0 | 0 | 1825 | 3 | 3 | 3 | 3_1_Generator (generators) match on plant and gen IDs Step 1a: Exact match | 6_1_EnviroAssoc (boilers and generators) match on plant, boiler, and gen IDs Step 2a: Exact match
1266 | MI | James De Young | 1830 | 5 | 5 | 29.4 | Pipeline Natural Gas | 42.7956 | -86.1133 | RET | 2017-06-01T00:00:00 | 2017 | 5 | 5 | MI | James De Young | 1830 | 5 | 29.3 | 5 | ST | BIT | 42.7956 | -86.1133 | 2017 | 0 | 1830 | 5 | 5 | 5 | 3_1_Generator (generators) match on plant and gen IDs Step 1a: Exact match | 6_1_EnviroAssoc (boilers and generators) match on plant, boiler, and gen IDs Step 2a: Exact match
1267 | MI | Eckert Station | 1831 | 1 | 1 | 48 | Coal | 42.7183 | -84.5586 | OPR | 1954-06-01T00:00:00 | 0 | 1 | 1 | MI | Eckert Station | 1831 | 1 | 44 | 1 | ST | SUB | 42.7184 | -84.5581 | 2015 | 0 | 1831 | 1 | 1 | 1 | 3_1_Generator (generators) match on plant and gen IDs Step 1a: Exact match | 6_1_EnviroAssoc (boilers and generators) match on plant, boiler, and gen IDs Step 2a: Exact match
1268 | MI | Eckert Station | 1831 | 2 | 2 | 48 | Coal | 42.7183 | -84.5586 | RET | 2014-03-31T00:00:00 | 2014 | 2 | 2 | MI | Eckert Station | 1831 | 2 | 44 | 2 | ST | SUB | 42.7184 | -84.5581 | 2014 | 0 | 1831 | 2 | 2 | 2 | 3_1_Generator (generators) match on plant and gen IDs Step 1a: Exact match | 6_1_EnviroAssoc (boilers and generators) match on plant, boiler, and gen IDs Step 2a: Exact match
1269 | MI | Eckert Station | 1831 | 3 | 3 | 50 | Coal | 42.7183 | -84.5586 | OPR | 1961-06-01T00:00:00 | 0 | 3 | 3 | MI | Eckert Station | 1831 | 3 | 47 | 3 | ST | SUB | 42.7184 | -84.5581 | 2015 | 0 | 1831 | 3 | 3 | 3 | 3_1_Generator (generators) match on plant and gen IDs Step 1a: Exact match | 6_1_EnviroAssoc (boilers and generators) match on plant, boiler, and gen IDs Step 2a: Exact match
1270 | MI | Eckert Station | 1831 | 4 | 4 | 83 | Coal | 42.7183 | -84.5586 | OPR | 1964-06-01T00:00:00 | 0 | 4 | 4 | MI | Eckert Station | 1831 | 4 | 80 | 4 | ST | SUB | 42.7184 | -84.5581 | 0 | 0 | 1831 | 4 | 4 | 4 | 3_1_Generator (generators) match on plant and gen IDs Step 1a: Exact match | 6_1_EnviroAssoc (boilers and generators) match on plant, boiler, and gen IDs Step 2a: Exact match
1271 | MI | Eckert Station | 1831 | 5 | 5 | 83 | Coal | 42.7183 | -84.5586 | OPR | 1968-06-01T00:00:00 | 0 | 5 | 5 | MI | Eckert Station | 1831 | 5 | 80 | 5 | ST | SUB | 42.7184 | -84.5581 | 0 | 0 | 1831 | 5 | 5 | 5 | 3_1_Generator (generators) match on plant and gen IDs Step 1a: Exact match | 6_1_EnviroAssoc (boilers and generators) match on plant, boiler, and gen IDs Step 2a: Exact match
1272 | MI | Eckert Station | 1831 | 6 | 6 | 83 | Coal | 42.7183 | -84.5586 | OPR | 1970-06-01T00:00:00 | 0 | 6 | 6 | MI | Eckert Station | 1831 | 6 | 80 | 6 | ST | SUB | 42.7184 | -84.5581 | 0 | 0 | 1831 | 6 | 6 | 6 | 3_1_Generator (generators) match on plant and gen IDs Step 1a: Exact match | 6_1_EnviroAssoc (boilers and generators) match on plant, boiler, and gen IDs Step 2a: Exact match
1273 | MI | Erickson | 1832 | 1 | 1 | 154.7 | Coal | 42.6919 | -84.6572 | OPR | 1972-01-01T00:00:00 | 0 | 1 | 1 | MI | Erickson Station | 1832 | 1 | 154.7 | 1 | ST | SUB | 42.6922 | -84.6572 | 0 | 0 | 1832 | 1 | 1 | 1 | 3_1_Generator (generators) match on plant and gen IDs Step 1a: Exact match | 6_1_EnviroAssoc (boilers and generators) match on plant, boiler, and gen IDs Step 2a: Exact match
1274 | MI | Shiras | 1843 | 3 | 3 | 44 | Coal | 46.5314 | -87.3917 | RET | 2019-04-29T00:00:00 | 2019 | 3 | 3 | MI | Shiras | 1843 | 3 | 44 | 3 | ST | SUB | 46.5306 | -87.3922 | 0 | 0 | 1843 | 3 | 3 | 3 | 3_1_Generator (generators) match on plant and gen IDs Step 1a: Exact match | 6_1_EnviroAssoc (boilers and generators) match on plant, boiler, and gen IDs Step 2a: Exact match
1277 | MI | Wyandotte | 1866 | 5 | 4 | 11.5 | Pipeline Natural Gas | 42.2081 | -83.1453 | OPR | 1958-06-01T00:00:00 | 0 | 5 | 4 | MI | Wyandotte | 1866 | 4 | 11.5 | 5 | ST | NG | 42.2081 | -83.1453 | 0 | 0 | 1866 | 5 | 4 | 4 | 3_1_Generator (generators) match on plant and gen IDs Step 1a: Exact match | 6_1_EnviroAssoc (boilers and generators) match on plant, boiler, and gen IDs Step 2a: Exact match
1276 | MI | Wyandotte | 1866 | 5 | 5 | 22 | Pipeline Natural Gas | 42.2081 | -83.1453 | OPR | 1958-06-01T00:00:00 | 0 | 5 | 5 | MI | Wyandotte | 1866 | 5 | 22 | 5 | ST | NG | 42.2081 | -83.1453 | 0 | 0 | 1866 | 5 | 5 | 5 | 3_1_Generator (generators) match on plant and gen IDs Step 1a: Exact match | 6_1_EnviroAssoc (boilers and generators) match on plant, boiler, and gen IDs Step 2a: Exact match
1275 | MI | Wyandotte | 1866 | 5 | 6 | 7.5 | Pipeline Natural Gas | 42.2081 | -83.1453 | OPR | 1958-06-01T00:00:00 | 0 | 5 | 6 | MI | Wyandotte | 1866 | 6 | 7.5 | 5 | ST | NG | 42.2081 | -83.1453 | 0 | 0 | 1866 | 5 | 6 | 6 | 3_1_Generator (generators) match on plant and gen IDs Step 1a: Exact match | 6_1_EnviroAssoc (boilers and generators) match on plant, boiler, and gen IDs Step 2a: Exact match
1278 | MI | Wyandotte | 1866 | 5 | 7 | 32 | Pipeline Natural Gas | 42.2081 | -83.1453 | OPR | 1958-06-01T00:00:00 | 0 | 5 | 7 | MI | Wyandotte | 1866 | 7 | 32 | 5 | ST | NG | 42.2081 | -83.1453 | 0 | 0 | 1866 | 5 | 7 | 7 | 3_1_Generator (generators) match on plant and gen IDs Step 1a: Exact match | 6_1_EnviroAssoc (boilers and generators) match on plant, boiler, and gen IDs Step 2a: Exact match
1281 | MI | Wyandotte | 1866 | 7 | 4 | 11.5 | Pipeline Natural Gas | 42.2081 | -83.1453 | OPR | 1982-07-15T00:00:00 | 0 | 7 | 4 | MI | Wyandotte | 1866 | 4 | 11.5 | 7 | ST | NG | 42.2081 | -83.1453 | 0 | 0 | 1866 | 7 | 4 | 4 | 3_1_Generator (generators) match on plant and gen IDs Step 1a: Exact match | 6_1_EnviroAssoc (boilers and generators) match on plant, boiler, and gen IDs Step 2a: Exact match
1282 | MI | Wyandotte | 1866 | 7 | 5 | 22 | Pipeline Natural Gas | 42.2081 | -83.1453 | OPR | 1982-07-15T00:00:00 | 0 | 7 | 5 | MI | Wyandotte | 1866 | 5 | 22 | 7 | ST | NG | 42.2081 | -83.1453 | 0 | 0 | 1866 | 7 | 5 | 5 | 3_1_Generator (generators) match on plant and gen IDs Step 1a: Exact match | 6_1_EnviroAssoc (boilers and generators) match on plant, boiler, and gen IDs Step 2a: Exact match
1279 | MI | Wyandotte | 1866 | 7 | 6 | 7.5 | Pipeline Natural Gas | 42.2081 | -83.1453 | OPR | 1982-07-15T00:00:00 | 0 | 7 | 6 | MI | Wyandotte | 1866 | 6 | 7.5 | 7 | ST | NG | 42.2081 | -83.1453 | 0 | 0 | 1866 | 7 | 6 | 6 | 3_1_Generator (generators) match on plant and gen IDs Step 1a: Exact match | 6_1_EnviroAssoc (boilers and generators) match on plant, boiler, and gen IDs Step 2a: Exact match
1280 | MI | Wyandotte | 1866 | 7 | 7 | 32 | Pipeline Natural Gas | 42.2081 | -83.1453 | OPR | 1982-07-15T00:00:00 | 0 | 7 | 7 | MI | Wyandotte | 1866 | 7 | 32 | 7 | ST | NG | 42.2081 | -83.1453 | 0 | 0 | 1866 | 7 | 7 | 7 | 3_1_Generator (generators) match on plant and gen IDs Step 1a: Exact match | 6_1_EnviroAssoc (boilers and generators) match on plant, boiler, and gen IDs Step 2a: Exact match
1283 | MI | Wyandotte | 1866 | 8 | 4 | 11.5 | Coal | 42.2081 | -83.1453 | RET | 2016-06-30T00:00:00 | 2016 | 8 | 4 | MI | Wyandotte | 1866 | 4 | 11.5 | 8 | ST | NG | 42.2081 | -83.1453 | 0 | 0 | 1866 | 8 | 4 | 4 | 3_1_Generator (generators) match on plant and gen IDs Step 1a: Exact match | 6_1_EnviroAssoc (boilers and generators) match on plant, boiler, and gen IDs Step 2a: Exact match
1286 | MI | Wyandotte | 1866 | 8 | 5 | 22 | Coal | 42.2081 | -83.1453 | RET | 2016-06-30T00:00:00 | 2016 | 8 | 5 | MI | Wyandotte | 1866 | 5 | 22 | 8 | ST | NG | 42.2081 | -83.1453 | 0 | 0 | 1866 | 8 | 5 | 5 | 3_1_Generator (generators) match on plant and gen IDs Step 1a: Exact match | 6_1_EnviroAssoc (boilers and generators) match on plant, boiler, and gen IDs Step 2a: Exact match
1284 | MI | Wyandotte | 1866 | 8 | 6 | 7.5 | Coal | 42.2081 | -83.1453 | RET | 2016-06-30T00:00:00 | 2016 | 8 | 6 | MI | Wyandotte | 1866 | 6 | 7.5 | 8 | ST | NG | 42.2081 | -83.1453 | 0 | 0 | 1866 | 8 | 6 | 6 | 3_1_Generator (generators) match on plant and gen IDs Step 1a: Exact match | 6_1_EnviroAssoc (boilers and generators) match on plant, boiler, and gen IDs Step 2a: Exact match
1285 | MI | Wyandotte | 1866 | 8 | 7 | 32 | Coal | 42.2081 | -83.1453 | RET | 2016-06-30T00:00:00 | 2016 | 8 | 7 | MI | Wyandotte | 1866 | 7 | 32 | 8 | ST | NG | 42.2081 | -83.1453 | 0 | 0 | 1866 | 8 | 7 | 7 | 3_1_Generator (generators) match on plant and gen IDs Step 1a: Exact match | 6_1_EnviroAssoc (boilers and generators) match on plant, boiler, and gen IDs Step 2a: Exact match
1287 | MN | Fox Lake | 1888 | 3 | 3 | 81.6 | Pipeline Natural Gas | 43.6728 | -94.7074 | RET | 2017-11-01T00:00:00 | 2017 | 3 | 3 | MN | Fox Lake | 1888 | 3 | 81.6 | 3 | ST | NG | 43.6728 | -94.7075 | 2017 | 0 | 1888 | 3 | 3 | 3 | 3_1_Generator (generators) match on plant and gen IDs Step 1a: Exact match | 6_1_EnviroAssoc (boilers and generators) match on plant, boiler, and gen IDs Step 2a: Exact match
1288 | MN | Fox Lake | 1888 | 4 | 4 |  | Diesel Oil | 43.6728 | -94.7074 | RET | 2010-11-30T00:00:00 | 2010 | 4 | 4 | MN | Fox Lake | 1888 | 4 | 28.8 |  | GT | DFO | 43.6728 | -94.7075 | 2010 | 0 | 1888 |  |  | 4 | 3_1_Generator (generators) match on plant and gen IDs Step 1a: Exact match
1289 | MN | Laskin Energy Center | 1891 | 1 | 1 | 58 | Natural Gas | 47.5306 | -92.1619 | OPR | 1953-04-29T00:00:00 | 0 | 1 | 1 | MN | Syl Laskin | 1891 | 1 | 58 | 1 | ST | NG | 47.5306 | -92.1619 | 0 | 0 | 1891 | 1 | 1 | 1 | 3_1_Generator (generators) match on plant and gen IDs Step 1a: Exact match | 6_1_EnviroAssoc (boilers and generators) match on plant, boiler, and gen IDs Step 2a: Exact match
1290 | MN | Laskin Energy Center | 1891 | 2 | 2 | 58 | Natural Gas | 47.5306 | -92.1619 | OPR | 1953-08-29T00:00:00 | 0 | 2 | 2 | MN | Syl Laskin | 1891 | 2 | 58 | 2 | ST | NG | 47.5306 | -92.1619 | 0 | 0 | 1891 | 2 | 2 | 2 | 3_1_Generator (generators) match on plant and gen IDs Step 1a: Exact match | 6_1_EnviroAssoc (boilers and generators) match on plant, boiler, and gen IDs Step 2a: Exact match
1291 | MN | Boswell Energy Center | 1893 | 1 | 1 | 75 |  | 47.2603 | -93.6531 | RET | 2018-12-27T00:00:00 | 2018 | 1 | 1 | MN | Clay Boswell | 1893 | 1 | 75 | 1 | ST | SUB | 47.2611 | -93.6528 | 2018 | 0 | 1893 | 1 | 1 | 1 | 3_1_Generator (generators) match on plant and gen IDs Step 1a: Exact match | 6_1_EnviroAssoc (boilers and generators) match on plant, boiler, and gen IDs Step 2a: Exact match
1292 | MN | Boswell Energy Center | 1893 | 2 | 2 | 75 |  | 47.2603 | -93.6531 | RET | 2018-12-26T00:00:00 | 2018 | 2 | 2 | MN | Clay Boswell | 1893 | 2 | 75 | 2 | ST | SUB | 47.2611 | -93.6528 | 2018 | 0 | 1893 | 2 | 2 | 2 | 3_1_Generator (generators) match on plant and gen IDs Step 1a: Exact match | 6_1_EnviroAssoc (boilers and generators) match on plant, boiler, and gen IDs Step 2a: Exact match
1293 | MN | Boswell Energy Center | 1893 | 3 | 3 | 364.5 | Coal | 47.2603 | -93.6531 | OPR | 1973-02-01T00:00:00 | 0 | 3 | 3 | MN | Clay Boswell | 1893 | 3 | 364.5 | 3 | ST | SUB | 47.2611 | -93.6528 | 0 | 0 | 1893 | 3 | 3 | 3 | 3_1_Generator (generators) match on plant and gen IDs Step 1a: Exact match | 6_1_EnviroAssoc (boilers and generators) match on plant, boiler, and gen IDs Step 2a: Exact match
1294 | MN | Boswell Energy Center | 1893 | 4 | 4 | 558 | Coal | 47.2603 | -93.6531 | OPR | 1980-05-01T00:00:00 | 0 | 4 | 4 | MN | Clay Boswell | 1893 | 4 | 558 | 4 | ST | SUB | 47.2611 | -93.6528 | 0 | 0 | 1893 | 4 | 4 | 4 | 3_1_Generator (generators) match on plant and gen IDs Step 1a: Exact match | 6_1_EnviroAssoc (boilers and generators) match on plant, boiler, and gen IDs Step 2a: Exact match
1295 | MN | Hibbard Energy Center | 1897 | 3 | 3 | 35.3 | Wood | 46.7356 | -92.1531 | OPR | 1949-07-01T00:00:00 | 0 | 3 | 3 | MN | M L Hibbard | 1897 | 3 | 35.3 | 3 | ST | WDS | 46.7353 | -92.1517 | 0 | 0 | 1897 | 3 | 3 | 3 | 3_1_Generator (generators) match on plant and gen IDs Step 1a: Exact match | 6_1_EnviroAssoc (boilers and generators) match on plant, boiler, and gen IDs Step 2a: Exact match
1296 | MN | Hibbard Energy Center | 1897 | 4 | 4 | 37.5 | Wood | 46.7356 | -92.1531 | OPR | 1951-03-01T00:00:00 | 0 | 4 | 4 | MN | M L Hibbard | 1897 | 4 | 37.5 | 4 | ST | WDS | 46.7353 | -92.1517 | 0 | 0 | 1897 | 4 | 4 | 4 | 3_1_Generator (generators) match on plant and gen IDs Step 1a: Exact match | 6_1_EnviroAssoc (boilers and generators) match on plant, boiler, and gen IDs Step 2a: Exact match
1297 | MN | Black Dog | 1904 | 3 | 3 | 114 | Coal | 44.8108 | -93.2501 | RET | 2015-04-16T00:00:00 | 2015 | 3 | 3 | MN | Black Dog | 1904 | 3 | 113.6 | 3 | ST | SUB | 44.8108 | -93.2501 | 2015 | 0 | 1904 | 3 | 3 | 3 | 3_1_Generator (generators) match on plant and gen IDs Step 1a: Exact match | 6_1_EnviroAssoc (boilers and generators) match on plant, boiler, and gen IDs Step 2a: Exact match
1298 | MN | Black Dog | 1904 | 4 | 4 | 180 | Coal | 44.8108 | -93.2501 | RET | 2015-04-16T00:00:00 | 2015 | 4 | 4 | MN | Black Dog | 1904 | 4 | 163.2 | 4 | ST | SUB | 44.8108 | -93.2501 | 2015 | 0 | 1904 | 4 | 4 | 4 | 3_1_Generator (generators) match on plant and gen IDs Step 1a: Exact match | 6_1_EnviroAssoc (boilers and generators) match on plant, boiler, and gen IDs Step 2a: Exact match
1299 | MN | Black Dog | 1904 | 5 | 2 | 137 | Pipeline Natural Gas | 44.8108 | -93.2501 | OPR | 2002-04-27T00:00:00 | 0 | 5 | 2 | MN | Black Dog | 1904 | 2 | 136.9 | 5 | CA | NG | 44.8108 | -93.2501 | 0 | 0 | 1904 | 5 | 2 | 2 | 3_1_Generator (generators) match on plant and gen IDs Step 1a: Exact match | 6_1_EnviroAssoc (boilers and generators) match on plant, boiler, and gen IDs Step 2a: Exact match
1300 | MN | Black Dog | 1904 | 5 | 5 | 187.9 | Pipeline Natural Gas | 44.8108 | -93.2501 | OPR | 2002-04-27T00:00:00 | 0 | 5 | 5 | MN | Black Dog | 1904 | 5 | 187.9 |  | CT | NG | 44.8108 | -93.2501 | 0 | 0 | 1904 |  |  | 5 | 3_1_Generator (generators) match on plant and gen IDs Step 1a: Exact match
1301 | MN | Black Dog | 1904 | 6 | 6-1 | 215 | Pipeline Natural Gas | 44.8108 | -93.2501 | OPR | 2018-03-21T00:00:00 | 0 | 6 | 6-1 | MN | Black Dog | 1904 | 6-1 | 238 |  | GT | NG | 44.8108 | -93.2501 | 0 | 0 | 1904 |  |  | 6-1 | 3_1_Generator (generators) match on plant and gen IDs Step 1a: Exact match
1303 | MN | High Bridge | 1912 | 7 | 7 | 196 | Pipeline Natural Gas | 44.9331 | -93.1075 | OPR | 2008-02-08T00:00:00 | 0 | 7 | 7 | MN | High Bridge | 1912 | 7 | 197 |  | CT | NG | 44.9314 | -93.1117 | 0 | 0 | 1912 |  |  | 7 | 3_1_Generator (generators) match on plant and gen IDs Step 1a: Exact match
1302 | MN | High Bridge | 1912 | 7 | 9 | 250 | Pipeline Natural Gas | 44.9331 | -93.1075 | OPR | 2008-02-08T00:00:00 | 0 | 7 | 9 | MN | High Bridge | 1912 | 9 | 250 |  | CA | NG | 44.9314 | -93.1117 | 0 | 0 | 1912 |  |  | 9 | 3_1_Generator (generators) match on plant and gen IDs Step 1a: Exact match
1304 | MN | High Bridge | 1912 | 8 | 8 | 196 | Pipeline Natural Gas | 44.9331 | -93.1075 | OPR | 2008-02-22T00:00:00 | 0 | 8 | 8 | MN | High Bridge | 1912 | 8 | 197 |  | CT | NG | 44.9314 | -93.1117 | 0 | 0 | 1912 |  |  | 8 | 3_1_Generator (generators) match on plant and gen IDs Step 1a: Exact match
1305 | MN | High Bridge | 1912 | 8 | 9 | 250 | Pipeline Natural Gas | 44.9331 | -93.1075 | OPR | 2008-02-22T00:00:00 | 0 | 8 | 9 | MN | High Bridge | 1912 | 9 | 250 |  | CA | NG | 44.9314 | -93.1117 | 0 | 0 | 1912 |  |  | 9 | 3_1_Generator (generators) match on plant and gen IDs Step 1a: Exact match
1306 | MN | Inver Hills | 1913 | 1 | 1 |  | Pipeline Natural Gas | 44.781 | -93.042 | OPR | 1972-01-01T00:00:00 | 0 | 1 | 1 | MN | Inver Hills | 1913 | 1 | 46.8 |  | GT | NG | 44.781 | -93.042 | 0 | 0 | 1913 |  |  | 1 | 3_1_Generator (generators) match on plant and gen IDs Step 1a: Exact match
1307 | MN | Inver Hills | 1913 | 2 | 2 |  | Pipeline Natural Gas | 44.781 | -93.042 | OPR | 1972-01-01T00:00:00 | 0 | 2 | 2 | MN | Inver Hills | 1913 | 2 | 46.8 |  | GT | NG | 44.781 | -93.042 | 0 | 0 | 1913 |  |  | 2 | 3_1_Generator (generators) match on plant and gen IDs Step 1a: Exact match
1308 | MN | Inver Hills | 1913 | 3 | 3 |  | Pipeline Natural Gas | 44.781 | -93.042 | OPR | 1972-01-01T00:00:00 | 0 | 3 | 3 | MN | Inver Hills | 1913 | 3 | 46.8 |  | GT | NG | 44.781 | -93.042 | 0 | 0 | 1913 |  |  | 3 | 3_1_Generator (generators) match on plant and gen IDs Step 1a: Exact match
1309 | MN | Inver Hills | 1913 | 4 | 4 |  | Pipeline Natural Gas | 44.781 | -93.042 | OPR | 1972-01-01T00:00:00 | 0 | 4 | 4 | MN | Inver Hills | 1913 | 4 | 46.8 |  | GT | NG | 44.781 | -93.042 | 0 | 0 | 1913 |  |  | 4 | 3_1_Generator (generators) match on plant and gen IDs Step 1a: Exact match
1310 | MN | Inver Hills | 1913 | 5 | 5 |  | Pipeline Natural Gas | 44.781 | -93.042 | OPR | 1972-01-01T00:00:00 | 0 | 5 | 5 | MN | Inver Hills | 1913 | 5 | 46.8 |  | GT | NG | 44.781 | -93.042 | 0 | 0 | 1913 |  |  | 5 | 3_1_Generator (generators) match on plant and gen IDs Step 1a: Exact match
1311 | MN | Inver Hills | 1913 | 6 | 6 |  | Pipeline Natural Gas | 44.781 | -93.042 | OPR | 1972-01-01T00:00:00 | 0 | 6 | 6 | MN | Inver Hills | 1913 | 6 | 46.8 |  | GT | NG | 44.781 | -93.042 | 0 | 0 | 1913 |  |  | 6 | 3_1_Generator (generators) match on plant and gen IDs Step 1a: Exact match
1312 | MN | Allen S King | 1915 | 1 | 1 | 598.4 | Coal | 45.03 | -92.7786 | OPR | 1968-01-01T00:00:00 | 0 | 1 | 1 | MN | Allen S King | 1915 | 1 | 598.4 | 1 | ST | SUB | 45.03 | -92.7786 | 0 | 0 | 1915 | 1 | 1 | 1 | 3_1_Generator (generators) match on plant and gen IDs Step 1a: Exact match | 6_1_EnviroAssoc (boilers and generators) match on plant, boiler, and gen IDs Step 2a: Exact match
1314 | MN | Riverside (1927) | 1927 | 10 | 10 | 192.1 | Pipeline Natural Gas | 45.0203 | -93.2753 | OPR | 2008-12-04T00:00:00 | 0 | 10 | 10 | MN | Riverside (MN) | 1927 | 10 | 210.6 |  | CT | NG | 45.0203 | -93.2753 | 0 | 0 | 1927 |  |  | 10 | 3_1_Generator (generators) match on plant and gen IDs Step 1a: Exact match
1313 | MN | Riverside (1927) | 1927 | 10 | ST7 | 165 | Pipeline Natural Gas | 45.0203 | -93.2753 | OPR | 2008-12-04T00:00:00 | 0 | 10 | ST7 | MN | Riverside (MN) | 1927 | ST7 | 164.7 |  | CA | NG | 45.0203 | -93.2753 | 0 | 0 | 1927 |  |  | ST7 | 3_1_Generator (generators) match on plant and gen IDs Step 1a: Exact match
1316 | MN | Riverside (1927) | 1927 | 9 | 9 | 192.1 | Pipeline Natural Gas | 45.0203 | -93.2753 | OPR | 2008-12-04T00:00:00 | 0 | 9 | 9 | MN | Riverside (MN) | 1927 | 9 | 210.6 |  | CT | NG | 45.0203 | -93.2753 | 0 | 0 | 1927 |  |  | 9 | 3_1_Generator (generators) match on plant and gen IDs Step 1a: Exact match
1315 | MN | Riverside (1927) | 1927 | 9 | ST7 | 165 | Pipeline Natural Gas | 45.0203 | -93.2753 | OPR | 2008-12-04T00:00:00 | 0 | 9 | ST7 | MN | Riverside (MN) | 1927 | ST7 | 164.7 |  | CA | NG | 45.0203 | -93.2753 | 0 | 0 | 1927 |  |  | ST7 | 3_1_Generator (generators) match on plant and gen IDs Step 1a: Exact match
1317 | MN | Hoot Lake | 1943 | 2 | 2 | 54.4 | Coal | 46.29 | -96.0428 | OPR | 1959-09-01T00:00:00 | 0 | 2 | 2 | MN | Hoot Lake | 1943 | 2 | 54.4 | 2 | ST | SUB | 46.2906 | -96.0433 | 0 | 0 | 1943 | 2 | 2 | 2 | 3_1_Generator (generators) match on plant and gen IDs Step 1a: Exact match | 6_1_EnviroAssoc (boilers and generators) match on plant, boiler, and gen IDs Step 2a: Exact match
1318 | MN | Hoot Lake | 1943 | 3 | 3 | 75 | Coal | 46.29 | -96.0428 | OPR | 1964-03-01T00:00:00 | 0 | 3 | 3 | MN | Hoot Lake | 1943 | 3 | 75 | 3 | ST | SUB | 46.2906 | -96.0433 | 0 | 0 | 1943 | 3 | 3 | 3 | 3_1_Generator (generators) match on plant and gen IDs Step 1a: Exact match | 6_1_EnviroAssoc (boilers and generators) match on plant, boiler, and gen IDs Step 2a: Exact match
| MN | Northeast Station | 1961 | NEPP | 1 | 31.9 | Natural Gas | 43.7014 | -92.9626 | RET | 2016-06-01T00:00:00 | 2016 | NEPP | 1 | [16 empty] | CAMD Unmatched | CAMD Unmatched
1319 | MN | New Ulm | 2001 | 7 | 7 |  | Diesel Oil | 44.3159 | -94.4578 | OPR | 2001-05-21T00:00:00 | 0 | 7 | 7 | MN | New Ulm | 2001 | 7 | 27.5 |  | GT | DFO | 44.3159 | -94.4581 | 0 | 0 | 2001 |  |  | 7 | 3_1_Generator (generators) match on plant and gen IDs Step 1a: Exact match
1320 | MN | Silver Lake | 2008 | 4 | 4 | 54.4 | Pipeline Natural Gas | 44.0281 | -92.4597 | RET | 2015-12-31T00:00:00 | 2015 | 4 | 4 | MN | Silver Lake | 2008 | 4 | 54 | 4 | ST | BIT | 44.0282 | -92.4604 | 2015 | 0 | 2008 | 4 | 4 | 4 | 3_1_Generator (generators) match on plant and gen IDs Step 1a: Exact match | 6_1_EnviroAssoc (boilers and generators) match on plant, boiler, and gen IDs Step 2a: Exact match
6228 | MN | Cambridge Station | 2038 | 1 | 1 |  | Diesel Oil | 45.601 | -93.2081 | OPR | 1978-04-12T00:00:00 | 0 | 1 | 1 | MN | Cambridge CT | 2038 | GT1 | 25 |  | GT | DFO | 45.601 | -93.2081 | 0 | 0 | 2038 |  |  | 1 | 3_1_Generator (generators) match on plant and gen IDs Step 1d: Modify IDs; remove leading letters
6229 | MN | Cambridge Station | 2038 | 2 | 2 | 224 | Pipeline Natural Gas | 45.601 | -93.2081 | OPR | 2007-05-03T00:00:00 | 0 | 2 | 2 | MN | Cambridge CT | 2038 | GT2 | 169.2 |  | GT | NG | 45.601 | -93.2081 | 0 | 0 | 2038 |  |  | 2 | 3_1_Generator (generators) match on plant and gen IDs Step 1d: Modify IDs; remove leading letters
1321 | MN | Elk River | 2039 | ERPS11 | CT | 225 | Pipeline Natural Gas | 45.2958 | -93.5542 | OPR | 2009-06-13T00:00:00 | 0 | ERPS11 | CT | MN | Elk River | 2039 | CT | 191.3 |  | GT | NG | 45.2968 | -93.5584 | 0 | 0 | 2039 |  |  | CT | 3_1_Generator (generators) match on plant and gen IDs Step 1a: Exact match
1322 | MN | Maple Lake Station | 2042 | 1 | 5A |  | Diesel Oil | 45.229 | -94.0097 | OPR | 1978-04-26T00:00:00 | 0 | 1 | 5A | MN | Maple Lake | 2042 | 5A | 25 |  | GT | DFO | 45.2291 | -94.0097 | 0 | 0 | 2042 |  |  | 5A | 3_1_Generator (generators) match on plant and gen IDs Step 1a: Exact match
1323 | MS | Chevron Cogenerating Station | 2047 | 5 | 5 | 74.6 | Natural Gas | 30.34 | -88.492 | OPR | 1994-05-14T00:00:00 | 0 | 5 | 5 | MS | Chevron Oil | 2047 | 5 | 101.3 |  | GT | NG | 30.34 | -88.4919 | 0 | 0 | 2047 |  |  | 5 | 3_1_Generator (generators) match on plant and gen IDs Step 1a: Exact match
1324 | MS | Sweatt Electric Generating Plant | 2048 | 1 | 1 | 40 | Pipeline Natural Gas | 32.2925 | -88.7461 | RET | 2016-07-31T00:00:00 | 2016 | 1 | 1 | MS | Sweatt | 2048 | 1 | 46 | 1 | ST | NG | 32.2925 | -88.7461 | 2016 | 0 | 2048 | 1 | 1 | 1 | 3_1_Generator (generators) match on plant and gen IDs Step 1a: Exact match | 6_1_EnviroAssoc (boilers and generators) match on plant, boiler, and gen IDs Step 2a: Exact match
1325 | MS | Sweatt Electric Generating Plant | 2048 | 2 | 2 | 40 | Pipeline Natural Gas | 32.2925 | -88.7461 | RET | 2016-07-31T00:00:00 | 2016 | 2 | 2 | MS | Sweatt | 2048 | 2 | 49 | 2 | ST | NG | 32.2925 | -88.7461 | 2016 | 0 | 2048 | 2 | 2 | 2 | 3_1_Generator (generators) match on plant and gen IDs Step 1a: Exact match | 6_1_EnviroAssoc (boilers and generators) match on plant, boiler, and gen IDs Step 2a: Exact match
1326 | MS | Sweatt Electric Generating Plant | 2048 | CTA | A |  | Pipeline Natural Gas | 32.2925 | -88.7461 | OPR | 1971-06-17T00:00:00 | 0 | CTA | A | MS | Sweatt | 2048 | A | 41.9 |  | GT | NG | 32.2925 | -88.7461 | 0 | 0 | 2048 |  |  | A | 3_1_Generator (generators) match on plant and gen IDs Step 1a: Exact match
1327 | MS | Sweatt Electric Generating Plant | 2048 | CTB | A |  | Pipeline Natural Gas | 32.2925 | -88.7461 | OPR | 1971-06-17T00:00:00 | 0 | CTB | A | MS | Sweatt | 2048 | A | 41.9 |  | GT | NG | 32.2925 | -88.7461 | 0 | 0 | 2048 |  |  | A | 3_1_Generator (generators) match on plant and gen IDs Step 1a: Exact match
1328 | MS | Watson Electric Generating Plant | 2049 | 1 | 1 | 75 | Pipeline Natural Gas | 30.4408 | -89.0265 | RET | 2015-07-01T00:00:00 | 2015 | 1 | 1 | MS | Jack Watson | 2049 | 1 | 93.8 | 1 | ST | NG | 30.4392 | -89.0286 | 2015 | 0 | 2049 | 1 | 1 | 1 | 3_1_Generator (generators) match on plant and gen IDs Step 1a: Exact match | 6_1_EnviroAssoc (boilers and generators) match on plant, boiler, and gen IDs Step 2a: Exact match
1329 | MS | Watson Electric Generating Plant | 2049 | 2 | 2 | 75 | Pipeline Natural Gas | 30.4408 | -89.0265 | RET | 2015-07-01T00:00:00 | 2015 | 2 | 2 | MS | Jack Watson | 2049 | 2 | 93.8 | 2 | ST | NG | 30.4392 | -89.0286 | 2015 | 0 | 2049 | 2 | 2 | 2 | 3_1_Generator (generators) match on plant and gen IDs Step 1a: Exact match | 6_1_EnviroAssoc (boilers and generators) match on plant, boiler, and gen IDs Step 2a: Exact match
1330 | MS | Watson Electric Generating Plant | 2049 | 3 | 3 | 112 | Pipeline Natural Gas | 30.4408 | -89.0265 | RET | 2018-03-01T00:00:00 | 2018 | 3 | 3 | MS | Jack Watson | 2049 | 3 | 108.8 | 3 | ST | NG | 30.4392 | -89.0286 | 2018 | 0 | 2049 | 3 | 3 | 3 | 3_1_Generator (generators) match on plant and gen IDs Step 1a: Exact match | 6_1_EnviroAssoc (boilers and generators) match on plant, boiler, and gen IDs Step 2a: Exact match
1331 | MS | Watson Electric Generating Plant | 2049 | 4 | 4 | 250 | Pipeline Natural Gas | 30.4408 | -89.0265 | OPR | 1968-07-20T00:00:00 | 0 | 4 | 4 | MS | Jack Watson | 2049 | 4 | 299.2 | 4 | ST | NG | 30.4392 | -89.0286 | 0 | 0 | 2049 | 4 | 4 | 4 | 3_1_Generator (generators) match on plant and gen IDs Step 1a: Exact match | 6_1_EnviroAssoc (boilers and generators) match on plant, boiler, and gen IDs Step 2a: Exact match
1332 | MS | Watson Electric Generating Plant | 2049 | 5 | 5 | 500 | Pipeline Natural Gas | 30.4408 | -89.0265 | OPR | 1973-05-31T00:00:00 | 0 | 5 | 5 | MS | Jack Watson | 2049 | 5 | 578 | 5 | ST | NG | 30.4392 | -89.0286 | 0 | 0 | 2049 | 5 | 5 | 5 | 3_1_Generator (generators) match on plant and gen IDs Step 1a: Exact match | 6_1_EnviroAssoc (boilers and generators) match on plant, boiler, and gen IDs Step 2a: Exact match
1333 | MS | Watson Electric Generating Plant | 2049 | CTA | A |  | Pipeline Natural Gas | 30.4408 | -89.0265 | OPR | 1970-06-23T00:00:00 | 0 | CTA | A | MS | Jack Watson | 2049 | A | 41.9 |  | GT | NG | 30.4392 | -89.0286 | 0 | 0 | 2049 |  |  | A | 3_1_Generator (generators) match on plant and gen IDs Step 1a: Exact match
1334 | MS | Watson Electric Generating Plant | 2049 | CTB | A |  | Pipeline Natural Gas | 30.4408 | -89.0265 | OPR | 1970-06-23T00:00:00 | 0 | CTB | A | MS | Jack Watson | 2049 | A | 41.9 |  | GT | NG | 30.4392 | -89.0286 | 0 | 0 | 2049 |  |  | A | 3_1_Generator (generators) match on plant and gen IDs Step 1a: Exact match
1335 | MS | Baxter Wilson | 2050 | 1 | 1 | 544.6 | Pipeline Natural Gas | 32.2831 | -90.9306 | OPR | 1966-10-01T00:00:00 | 0 | 1 | 1 | MS | Baxter Wilson | 2050 | 1 | 544.6 | 1 | ST | NG | 32.2831 | -90.9306 | 0 | 0 | 2050 | 1 | 1 | 1 | 3_1_Generator (generators) match on plant and gen IDs Step 1a: Exact match | 6_1_EnviroAssoc (boilers and generators) match on plant, boiler, and gen IDs Step 2a: Exact match
1336 | MS | Baxter Wilson | 2050 | 2 | 2 | 783 | Pipeline Natural Gas | 32.2831 | -90.9306 | RET | 2018-06-01T00:00:00 | 2018 | 2 | 2 | MS | Baxter Wilson | 2050 | 2 | 783 | 2 | ST | NG | 32.2831 | -90.9306 | 2018 | 0 | 2050 | 2 | 2 | 2 | 3_1_Generator (generators) match on plant and gen IDs Step 1a: Exact match | 6_1_EnviroAssoc (boilers and generators) match on plant, boiler, and gen IDs Step 2a: Exact match
1337 | MS | Delta | 2051 | 1 | 1 | 112.5 | Pipeline Natural Gas | 33.7947 | -90.7139 | RET | 2012-12-31T00:00:00 | 2012 | 1 | 1 | MS | Delta (MS) | 2051 | 1 | 112.5 | 1 | ST | NG | 33.7947 | -90.7139 | 2012 | 0 | 2051 | 1 | 1 | 1 | 3_1_Generator (generators) match on plant and gen IDs Step 1a: Exact match | 6_1_EnviroAssoc (boilers and generators) match on plant, boiler, and gen IDs Step 2a: Exact match
1338 | MS | Delta | 2051 | 2 | 2 | 112.5 | Pipeline Natural Gas | 33.7947 | -90.7139 | RET | 2012-12-31T00:00:00 | 2012 | 2 | 2 | MS | Delta (MS) | 2051 | 2 | 112.5 | 2 | ST | NG | 33.7947 | -90.7139 | 2012 | 0 | 2051 | 2 | 2 | 2 | 3_1_Generator (generators) match on plant and gen IDs Step 1a: Exact match | 6_1_EnviroAssoc (boilers and generators) match on plant, boiler, and gen IDs Step 2a: Exact match
1339 | MS | Natchez | 2052 | 1 | 1 | 60 | Pipeline Natural Gas | 31.5987 | -91.3464 | RET | 2011-06-10T00:00:00 | 2011 | 1 | 1 | MS | Natchez | 2052 | 1 | 66 | 1 | ST | NG | 31.5987 | -91.3464 | 2011 | 0 | 2052 | 1 | 1 | 1 | 3_1_Generator (generators) match on plant and gen IDs Step 1a: Exact match | 6_1_EnviroAssoc (boilers and generators) match on plant, boiler, and gen IDs Step 2a: Exact match
1340 | MS | Rex Brown | 2053 | 1A | 1 | 34.5 | Pipeline Natural Gas | 32.3564 | -90.2125 | RET | 2011-06-10T00:00:00 | 2011 | 1A | 1 | MS | Rex Brown | 2053 | 1 | 34.5 | 1A | ST | NG | 32.357 | -90.213 | 2011 | 0 | 2053 | 1A | 1 | 1 | 3_1_Generator (generators) match on plant and gen IDs Step 1a: Exact match | 6_1_EnviroAssoc (boilers and generators) match on plant, boiler, and gen IDs Step 2a: Exact match
1341 | MS | Rex Brown | 2053 | 1B | 1 | 34.5 | Pipeline Natural Gas | 32.3564 | -90.2125 | RET | 2011-06-10T00:00:00 | 2011 | 1B | 1 | MS | Rex Brown | 2053 | 1 | 34.5 | 1B | ST | NG | 32.357 | -90.213 | 2011 | 0 | 2053 | 1B | 1 | 1 | 3_1_Generator (generators) match on plant and gen IDs Step 1a: Exact match | 6_1_EnviroAssoc (boilers and generators) match on plant, boiler, and gen IDs Step 2a: Exact match
1342 | MS | Rex Brown | 2053 | 3 | 3 | 66 | Pipeline Natural Gas | 32.3564 | -90.2125 | RET | 2018-06-01T00:00:00 | 2018 | 3 | 3 | MS | Rex Brown | 2053 | 3 | 66 | 3 | ST | NG | 32.357 | -90.213 | 2018 | 0 | 2053 | 3 | 3 | 3 | 3_1_Generator (generators) match on plant and gen IDs Step 1a: Exact match | 6_1_EnviroAssoc (boilers and generators) match on plant, boiler, and gen IDs Step 2a: Exact match
1343 | MS | Rex Brown | 2053 | 4 | 4 | 238.7 | Pipeline Natural Gas | 32.3564 | -90.2125 | RET | 2019-06-07T00:00:00 | 2019 | 4 | 4 | MS | Rex Brown | 2053 | 4 | 238.7 | 4 | ST | NG | 32.357 | -90.213 | 0 | 0 | 2053 | 4 | 4 | 4 | 3_1_Generator (generators) match on plant and gen IDs Step 1a: Exact match | 6_1_EnviroAssoc (boilers and generators) match on plant, boiler, and gen IDs Step 2a: Exact match
1344 | MS | Moselle Generation Complex | 2070 | **4 | 4 | 90 | Pipeline Natural Gas | 31.5289 | -89.2992 | OPR | 1997-06-01T00:00:00 | 0 | **4 | 4 | MS | Moselle | 2070 | 4 | 83 |  | GT | NG | 31.528 | -89.3004 | 0 | 0 | 2070 |  |  | 4 | 3_1_Generator (generators) match on plant and gen IDs Step 1a: Exact match
| MS | Moselle Generation Complex | 2070 | 1 |  |  | Pipeline Natural Gas | 31.5289 | -89.2992 | RET | 2012-04-02T00:00:00 | 2012 | 1 | [17 empty] | CAMD Unmatched | CAMD Unmatched
| MS | Moselle Generation Complex | 2070 | 2 |  |  | Pipeline Natural Gas | 31.5289 | -89.2992 | RET | 2011-09-12T00:00:00 | 2011 | 2 | [17 empty] | CAMD Unmatched | CAMD Unmatched
1345 | MS | Moselle Generation Complex | 2070 | 3 | 3 | 65 | Pipeline Natural Gas | 31.5289 | -89.2992 | OPR | 1970-08-01T00:00:00 | 0 | 3 | 3 | MS | Moselle | 2070 | 3 | 59 | 3 | ST | NG | 31.528 | -89.3004 | 0 | 0 | 2070 | 3 | 3 | 3 | 3_1_Generator (generators) match on plant and gen IDs Step 1a: Exact match | 6_1_EnviroAssoc (boilers and generators) match on plant, boiler, and gen IDs Step 2a: Exact match
1346 | MS | Moselle Generation Complex | 2070 | 5 | 5 | 95 | Pipeline Natural Gas | 31.5289 | -89.2992 | OPR | 2006-02-27T00:00:00 | 0 | 5 | 5 | MS | Moselle | 2070 | 5 | 83.5 |  | GT | NG | 31.528 | -89.3004 | 0 | 0 | 2070 |  |  | 5 | 3_1_Generator (generators) match on plant and gen IDs Step 1a: Exact match
1348 | MS | Moselle Generation Complex | 2070 | 6 | 1 | 65 | Pipeline Natural Gas | 31.5289 | -89.2992 | OPR | 2011-10-12T00:00:00 | 0 | 6 | 1 | MS | Moselle | 2070 | 1 | 59 |  | CA | NG | 31.528 | -89.3004 | 0 | 0 | 2070 |  |  | 1 | 3_1_Generator (generators) match on plant and gen IDs Step 1a: Exact match
1347 | MS | Moselle Generation Complex | 2070 | 6 | GTG1 | 138 | Pipeline Natural Gas | 31.5289 | -89.2992 | OPR | 2011-10-12T00:00:00 | 0 | 6 | GTG1 | MS | Moselle | 2070 | GTG1 | 83.5 |  | CT | NG | 31.528 | -89.3004 | 0 | 0 | 2070 |  |  | GTG1 | 3_1_Generator (generators) match on plant and gen IDs Step 1a: Exact match
1349 | MS | Moselle Generation Complex | 2070 | 7 | 2 | 65 | Pipeline Natural Gas | 31.5289 | -89.2992 | OPR | 2011-09-24T00:00:00 | 0 | 7 | 2 | MS | Moselle | 2070 | 2 | 59 |  | CA | NG | 31.528 | -89.3004 | 0 | 0 | 2070 |  |  | 2 | 3_1_Generator (generators) match on plant and gen IDs Step 1a: Exact match
1350 | MS | Moselle Generation Complex | 2070 | 7 | GTG2 | 138 | Pipeline Natural Gas | 31.5289 | -89.2992 | OPR | 2011-09-24T00:00:00 | 0 | 7 | GTG2 | MS | Moselle | 2070 | GTG2 | 83.5 |  | CT | NG | 31.528 | -89.3004 | 0 | 0 | 2070 |  |  | GTG2 | 3_1_Generator (generators) match on plant and gen IDs Step 1a: Exact match
1351 | MO | Asbury | 2076 | 1 | 1 | 212.8 | Coal | 37.3596 | -94.5913 | RET | 2020-03-01T00:00:00 | 2020 | 1 | 1 | MO | Asbury | 2076 | 1 | 212.8 | 1 | ST | SUB | 37.3613 | -94.5893 | 0 | 0 | 2076 | 1 | 1 | 1 | 3_1_Generator (generators) match on plant and gen IDs Step 1a: Exact match | 6_1_EnviroAssoc (boilers and generators) match on plant, boiler, and gen IDs Step 2a: Exact match
1352 | MO | Asbury | 2076 | 1 | 2 | 18.8 | Coal | 37.3596 | -94.5913 | RET | 2020-03-01T00:00:00 | 2020 | 1 | 2 | MO | Asbury | 2076 | 2 | 18.7 | 1 | ST | SUB | 37.3613 | -94.5893 | 2013 | 0 | 2076 | 1 | 2 | 2 | 3_1_Generator (generators) match on plant and gen IDs Step 1a: Exact match | 6_1_EnviroAssoc (boilers and generators) match on plant, boiler, and gen IDs Step 2a: Exact match
1353 | MO | Hawthorn | 2079 | 5A | 5 | 550 | Coal | 39.1306 | -94.4778 | OPR | 2001-05-07T00:00:00 | 0 | 5A | 5 | MO | Hawthorn | 2079 | 5 | 569 | 5A | ST | SUB | 39.1306 | -94.4778 | 0 | 0 | 2079 | 5A | 5 | 5 | 3_1_Generator (generators) match on plant and gen IDs Step 1a: Exact match | 6_1_EnviroAssoc (boilers and generators) match on plant, boiler, and gen IDs Step 2a: Exact match
1354 | MO | Hawthorn | 2079 | 6 | 6 | 164 | Pipeline Natural Gas | 39.1306 | -94.4778 | OPR | 1997-10-21T00:00:00 | 0 | 6 | 6 | MO | Hawthorn | 2079 | 6 | 170 |  | CT | NG | 39.1306 | -94.4778 | 0 | 0 | 2079 |  |  | 6 | 3_1_Generator (generators) match on plant and gen IDs Step 1a: Exact match
1355 | MO | Hawthorn | 2079 | 7 | 7 | 85 | Pipeline Natural Gas | 39.1306 | -94.4778 | OPR | 2000-05-14T00:00:00 | 0 | 7 | 7 | MO | Hawthorn | 2079 | 7 | 82.2 |  | GT | NG | 39.1306 | -94.4778 | 0 | 0 | 2079 |  |  | 7 | 3_1_Generator (generators) match on plant and gen IDs Step 1a: Exact match
1356 | MO | Hawthorn | 2079 | 8 | 8 | 85 | Pipeline Natural Gas | 39.1306 | -94.4778 | OPR | 2000-06-14T00:00:00 | 0 | 8 | 8 | MO | Hawthorn | 2079 | 8 | 82.2 |  | GT | NG | 39.1306 | -94.4778 | 0 | 0 | 2079 |  |  | 8 | 3_1_Generator (generators) match on plant and gen IDs Step 1a: Exact match
1357 | MO | Hawthorn | 2079 | 9 | 9 | 140 | Pipeline Natural Gas | 39.1306 | -94.4778 | OPR | 2000-06-22T00:00:00 | 0 | 9 | 9 | MO | Hawthorn | 2079 | 9 | 142.8 | 9 | CA | NG | 39.1306 | -94.4778 | 0 | 0 | 2079 | 9 | 9 | 9 | 3_1_Generator (generators) match on plant and gen IDs Step 1a: Exact match | 6_1_EnviroAssoc (boilers and generators) match on plant, boiler, and gen IDs Step 2a: Exact match
1358 | MO | Montrose | 2080 | 1 | 1 | 187 |  | 38.3108 | -93.9331 | RET | 2016-12-31T00:00:00 | 2016 | 1 | 1 | MO | Montrose | 2080 | 1 | 188 | 1 | ST | SUB | 38.3114 | -93.9348 | 2016 | 0 | 2080 | 1 | 1 | 1 | 3_1_Generator (generators) match on plant and gen IDs Step 1a: Exact match | 6_1_EnviroAssoc (boilers and generators) match on plant, boiler, and gen IDs Step 2a: Exact match
1359 | MO | Montrose | 2080 | 2 | 2 | 187 | Coal | 38.3108 | -93.9331 | RET | 2018-12-31T00:00:00 | 2018 | 2 | 2 | MO | Montrose | 2080 | 2 | 188 | 2 | ST | SUB | 38.3114 | -93.9348 | 2018 | 0 | 2080 | 2 | 2 | 2 | 3_1_Generator (generators) match on plant and gen IDs Step 1a: Exact match | 6_1_EnviroAssoc (boilers and generators) match on plant, boiler, and gen IDs Step 2a: Exact match
1360 | MO | Montrose | 2080 | 3 | 3 | 188 | Coal | 38.3108 | -93.9331 | RET | 2018-12-31T00:00:00 | 2018 | 3 | 3 | MO | Montrose | 2080 | 3 | 188 | 3 | ST | SUB | 38.3114 | -93.9348 | 2018 | 0 | 2080 | 3 | 3 | 3 | 3_1_Generator (generators) match on plant and gen IDs Step 1a: Exact match | 6_1_EnviroAssoc (boilers and generators) match on plant, boiler, and gen IDs Step 2a: Exact match
1361 | MO | Northeast Generating Station | 2081 | 11 | 11 |  | Diesel Oil | 39.1231 | -94.5605 | OPR | 1972-05-30T00:00:00 | 0 | 11 | 11 | MO | Northeast (MO) | 2081 | 11 | 50 |  | GT | DFO | 39.1228 | -94.5606 | 0 | 0 | 2081 |  |  | 11 | 3_1_Generator (generators) match on plant and gen IDs Step 1a: Exact match
1362 | MO | Northeast Generating Station | 2081 | 12 | 12 |  | Diesel Oil | 39.1231 | -94.5605 | OPR | 1972-05-30T00:00:00 | 0 | 12 | 12 | MO | Northeast (MO) | 2081 | 12 | 50 |  | GT | DFO | 39.1228 | -94.5606 | 0 | 0 | 2081 |  |  | 12 | 3_1_Generator (generators) match on plant and gen IDs Step 1a: Exact match
1363 | MO | Northeast Generating Station | 2081 | 13 | 13 |  | Diesel Oil | 39.1231 | -94.5605 | OPR | 1976-06-25T00:00:00 | 0 | 13 | 13 | MO | Northeast (MO) | 2081 | 13 | 64.7 |  | GT | DFO | 39.1228 | -94.5606 | 0 | 0 | 2081 |  |  | 13 | 3_1_Generator (generators) match on plant and gen IDs Step 1a: Exact match
1364 | MO | Northeast Generating Station | 2081 | 14 | 14 |  | Diesel Oil | 39.1231 | -94.5605 | OPR | 1976-05-28T00:00:00 | 0 | 14 | 14 | MO | Northeast (MO) | 2081 | 14 | 64.7 |  | GT | DFO | 39.1228 | -94.5606 | 0 | 0 | 2081 |  |  | 14 | 3_1_Generator (generators) match on plant and gen IDs Step 1a: Exact match
1365 | MO | Northeast Generating Station | 2081 | 15 | 15 |  | Diesel Oil | 39.1231 | -94.5605 | OPR | 1975-05-28T00:00:00 | 0 | 15 | 15 | MO | Northeast (MO) | 2081 | 15 | 64.7 |  | GT | DFO | 39.1228 | -94.5606 | 0 | 0 | 2081 |  |  | 15 | 3_1_Generator (generators) match on plant and gen IDs Step 1a: Exact match
1366 | MO | Northeast Generating Station | 2081 | 16 | 16 |  | Diesel Oil | 39.1231 | -94.5605 | OPR | 1975-05-28T00:00:00 | 0 | 16 | 16 | MO | Northeast (MO) | 2081 | 16 | 64.7 |  | GT | DFO | 39.1228 | -94.5606 | 0 | 0 | 2081 |  |  | 16 | 3_1_Generator (generators) match on plant and gen IDs Step 1a: Exact match
1367 | MO | Northeast Generating Station | 2081 | 17 | 17 |  | Diesel Oil | 39.1231 | -94.5605 | OPR | 1977-05-31T00:00:00 | 0 | 17 | 17 | MO | Northeast (MO) | 2081 | 17 | 64.7 |  | GT | DFO | 39.1228 | -94.5606 | 0 | 0 | 2081 |  |  | 17 | 3_1_Generator (generators) match on plant and gen IDs Step 1a: Exact match
1368 | MO | Northeast Generating Station | 2081 | 18 | 18 |  | Diesel Oil | 39.1231 | -94.5605 | OPR | 1977-05-31T00:00:00 | 0 | 18 | 18 | MO | Northeast (MO) | 2081 | 18 | 64.7 |  | GT | DFO | 39.1228 | -94.5606 | 0 | 0 | 2081 |  |  | 18 | 3_1_Generator (generators) match on plant and gen IDs Step 1a: Exact match
1369 | MO | Fairgrounds | 2082 | CT01 | 1 | 68 | Diesel Oil | 38.5935 | -92.2203 | OPR | 1974-01-01T00:00:00 | 0 | CT01 | 1 | MO | Fairgrounds | 2082 | 1 | 68.3 |  | GT | DFO | 38.5935 | -92.2206 | 0 | 0 | 2082 |  |  | 1 | 3_1_Generator (generators) match on plant and gen IDs Step 1a: Exact match
6230 | MO | Ralph Green Station | 2092 | 3 | RG3 |  | Pipeline Natural Gas | 38.7865 | -94.2768 | OPR | 1981-06-01T00:00:00 | 0 | 3 | 3 | MO | Ralph Green | 2092 | 3 | 85 |  | GT | NG | 38.7876 | -94.2777 | 0 | 0 | 2092 |  |  | 3 | 3_1_Generator (generators) match on plant and gen IDs Step 1d: Modify IDs; remove leading letters
1370 | MO | Sibley | 2094 | 1 | 1 | 55 | Coal | 39.1778 | -94.1861 | RET | 2018-12-31T00:00:00 | 2018 | 1 | 1 | MO | Sibley | 2094 | 1 | 55 | 1 | ST | SUB | 39.1783 | -94.1844 | 2017 | 0 | 2094 | 1 | 1 | 1 | 3_1_Generator (generators) match on plant and gen IDs Step 1a: Exact match | 6_1_EnviroAssoc (boilers and generators) match on plant, boiler, and gen IDs Step 2a: Exact match
1371 | MO | Sibley | 2094 | 2 | 2 | 50 | Coal | 39.1778 | -94.1861 | RET | 2018-12-31T00:00:00 | 2018 | 2 | 2 | MO | Sibley | 2094 | 2 | 50 | 2 | ST | SUB | 39.1783 | -94.1844 | 2018 | 0 | 2094 | 2 | 2 | 2 | 3_1_Generator (generators) match on plant and gen IDs Step 1a: Exact match | 6_1_EnviroAssoc (boilers and generators) match on plant, boiler, and gen IDs Step 2a: Exact match
1372 | MO | Sibley | 2094 | 3 | 3 | 418 | Coal | 39.1778 | -94.1861 | RET | 2018-12-31T00:00:00 | 2018 | 3 | 3 | MO | Sibley | 2094 | 3 | 419 | 3 | ST | SUB | 39.1783 | -94.1844 | 2018 | 0 | 2094 | 3 | 3 | 3 | 3_1_Generator (generators) match on plant and gen IDs Step 1a: Exact match | 6_1_EnviroAssoc (boilers and generators) match on plant, boiler, and gen IDs Step 2a: Exact match
1373 | MO | Viaduct | 2096 | CT01 | 1 | 34 | Pipeline Natural Gas | 37.2572 | -89.5643 | RET | 2011-09-30T00:00:00 | 2011 | CT01 | 1 | MO | Viaduct | 2096 | 1 | 30.6 |  | GT | NG | 37.2572 | -89.5642 | 2011 | 0 | 2096 |  |  | 1 | 3_1_Generator (generators) match on plant and gen IDs Step 1a: Exact match
1374 | MO | Lake Road | 2098 | 6 | 4 | 90 | Pipeline Natural Gas | 39.7246 | -94.8773 | OPR | 1966-06-01T00:00:00 | 0 | 6 | 4 | MO | Lake Road (MO) | 2098 | 4 | 90 | 6 | ST | NG | 39.7246 | -94.8773 | 0 | 0 | 2098 | 6 | 4 | 4 | 3_1_Generator (generators) match on plant and gen IDs Step 1a: Exact match | 6_1_EnviroAssoc (boilers and generators) match on plant, boiler, and gen IDs Step 2a: Exact match
1375 | MO | Lake Road | 2098 | GT5 | 5 | 85 | Pipeline Natural Gas | 39.7246 | -94.8773 | OPR | 1973-06-15T00:00:00 | 0 | GT5 | 5 | MO | Lake Road (MO) | 2098 | 5 | 85 |  | GT | NG | 39.7246 | -94.8773 | 0 | 0 | 2098 |  |  | 5 | 3_1_Generator (generators) match on plant and gen IDs Step 1a: Exact match
1376 | MO | Howard Bend | 2102 | CT1A | 1 | 48 | Diesel Oil | 38.6818 | -90.5403 | RET | 2015-01-31T00:00:00 | 2015 | CT1A | 1 | MO | Howard Bend | 2102 | 1 | 47.4 |  | GT | DFO | 38.6818 | -90.54 | 2015 | 0 | 2102 |  |  | 1 | 3_1_Generator (generators) match on plant and gen IDs Step 1a: Exact match
1377 | MO | Howard Bend | 2102 | CT1B | 1 | 48 | Diesel Oil | 38.6818 | -90.5403 | RET | 2015-01-31T00:00:00 | 2015 | CT1B | 1 | MO | Howard Bend | 2102 | 1 | 47.4 |  | GT | DFO | 38.6818 | -90.54 | 2015 | 0 | 2102 |  |  | 1 | 3_1_Generator (generators) match on plant and gen IDs Step 1a: Exact match
1378 | MO | Labadie | 2103 | 1 | 1 | 573.8 | Coal | 38.5583 | -90.8361 | OPR | 1970-05-01T00:00:00 | 0 | 1 | 1 | MO | Labadie | 2103 | 1 | 573.7 | 1 | ST | SUB | 38.5622 | -90.8377 | 0 | 0 | 2103 | 1 | 1 | 1 | 3_1_Generator (generators) match on plant and gen IDs Step 1a: Exact match | 6_1_EnviroAssoc (boilers and generators) match on plant, boiler, and gen IDs Step 2a: Exact match
1379 | MO | Labadie | 2103 | 2 | 2 | 573.8 | Coal | 38.5583 | -90.8361 | OPR | 1971-04-01T00:00:00 | 0 | 2 | 2 | MO | Labadie | 2103 | 2 | 573.7 | 2 | ST | SUB | 38.5622 | -90.8377 | 0 | 0 | 2103 | 2 | 2 | 2 | 3_1_Generator (generators) match on plant and gen IDs Step 1a: Exact match | 6_1_EnviroAssoc (boilers and generators) match on plant, boiler, and gen IDs Step 2a: Exact match
1380 | MO | Labadie | 2103 | 3 | 3 | 621 | Coal | 38.5583 | -90.8361 | OPR | 1972-07-01T00:00:00 | 0 | 3 | 3 | MO | Labadie | 2103 | 3 | 621 | 3 | ST | SUB | 38.5622 | -90.8377 | 0 | 0 | 2103 | 3 | 3 | 3 | 3_1_Generator (generators) match on plant and gen IDs Step 1a: Exact match | 6_1_EnviroAssoc (boilers and generators) match on plant, boiler, and gen IDs Step 2a: Exact match
1381 | MO | Labadie | 2103 | 4 | 4 | 621 | Coal | 38.5583 | -90.8361 | OPR | 1973-06-01T00:00:00 | 0 | 4 | 4 | MO | Labadie | 2103 | 4 | 621 | 4 | ST | SUB | 38.5622 | -90.8377 | 0 | 0 | 2103 | 4 | 4 | 4 | 3_1_Generator (generators) match on plant and gen IDs Step 1a: Exact match | 6_1_EnviroAssoc (boilers and generators) match on plant, boiler, and gen IDs Step 2a: Exact match
1382 | MO | Meramec | 2104 | 1 | 1 | 137.5 | Pipeline Natural Gas | 38.4017 | -90.3358 | OPR | 1953-04-01T00:00:00 | 0 | 1 | 1 | MO | Meramec | 2104 | 1 | 137.5 | 1 | ST | NG | 38.4017 | -90.3358 | 0 | 0 | 2104 | 1 | 1 | 1 | 3_1_Generator (generators) match on plant and gen IDs Step 1a: Exact match | 6_1_EnviroAssoc (boilers and generators) match on plant, boiler, and gen IDs Step 2a: Exact match
1383 | MO | Meramec | 2104 | 2 | 2 | 137.5 | Pipeline Natural Gas | 38.4017 | -90.3358 | OPR | 1954-05-01T00:00:00 | 0 | 2 | 2 | MO | Meramec | 2104 | 2 | 137.5 | 2 | ST | NG | 38.4017 | -90.3358 | 0 | 0 | 2104 | 2 | 2 | 2 | 3_1_Generator (generators) match on plant and gen IDs Step 1a: Exact match | 6_1_EnviroAssoc (boilers and generators) match on plant, boiler, and gen IDs Step 2a: Exact match
1384 | MO | Meramec | 2104 | 3 | 3 | 289 | Coal | 38.4017 | -90.3358 | OPR | 1958-12-01T00:00:00 | 0 | 3 | 3 | MO | Meramec | 2104 | 3 | 289 | 3 | ST | SUB | 38.4017 | -90.3358 | 0 | 0 | 2104 | 3 | 3 | 3 | 3_1_Generator (generators) match on plant and gen IDs Step 1a: Exact match | 6_1_EnviroAssoc (boilers and generators) match on plant, boiler, and gen IDs Step 2a: Exact match
1385 | MO | Meramec | 2104 | 4 | 4 | 359 | Coal | 38.4017 | -90.3358 | OPR | 1961-06-01T00:00:00 | 0 | 4 | 4 | MO | Meramec | 2104 | 4 | 359 | 4 | ST | SUB | 38.4017 | -90.3358 | 0 | 0 | 2104 | 4 | 4 | 4 | 3_1_Generator (generators) match on plant and gen IDs Step 1a: Exact match | 6_1_EnviroAssoc (boilers and generators) match on plant, boiler, and gen IDs Step 2a: Exact match
1386 | MO | Meramec | 2104 | CT01 | GT1 |  | Diesel Oil | 38.4017 | -90.3358 | OPR | 1974-06-01T00:00:00 | 0 | CT01 | GT1 | MO | Meramec | 2104 | GT1 | 62 |  | GT | DFO | 38.4017 | -90.3358 | 0 | 0 | 2104 |  |  | GT1 | 3_1_Generator (generators) match on plant and gen IDs Step 1a: Exact match
1387 | MO | Meramec | 2104 | CT2A | GT2 |  | Pipeline Natural Gas | 38.4017 | -90.3358 | OPR | 1974-11-19T00:00:00 | 0 | CT2A | GT2 | MO | Meramec | 2104 | GT2 | 56 |  | GT | NG | 38.4017 | -90.3358 | 0 | 0 | 2104 |  |  | GT2 | 3_1_Generator (generators) match on plant and gen IDs Step 1a: Exact match
1388 | MO | Meramec | 2104 | CT2B | GT2 |  | Pipeline Natural Gas | 38.4017 | -90.3358 | OPR | 1974-11-19T00:00:00 | 0 | CT2B | GT2 | MO | Meramec | 2104 | GT2 | 56 |  | GT | NG | 38.4017 | -90.3358 | 0 | 0 | 2104 |  |  | GT2 | 3_1_Generator (generators) match on plant and gen IDs Step 1a: Exact match
1389 | MO | Sioux | 2107 | 1 | 1 | 549.8 | Coal | 38.9158 | -90.2917 | OPR | 1967-03-01T00:00:00 | 0 | 1 | 1 | MO | Sioux | 2107 | 1 | 549.7 | 1 | ST | RC | 38.9155 | -90.2902 | 0 | 0 | 2107 | 1 | 1 | 1 | 3_1_Generator (generators) match on plant and gen IDs Step 1a: Exact match | 6_1_EnviroAssoc (boilers and generators) match on plant, boiler, and gen IDs Step 2a: Exact match
1390 | MO | Sioux | 2107 | 2 | 2 | 549.8 | Coal | 38.9158 | -90.2917 | OPR | 1968-03-01T00:00:00 | 0 | 2 | 2 | MO | Sioux | 2107 | 2 | 549.7 | 2 | ST | RC | 38.9155 | -90.2902 | 0 | 0 | 2107 | 2 | 2 | 2 | 3_1_Generator (generators) match on plant and gen IDs Step 1a: Exact match | 6_1_EnviroAssoc (boilers and generators) match on plant, boiler, and gen IDs Step 2a: Exact match
1391 | MO | Chillicothe | 2122 | GT1A | GT1 |  | Pipeline Natural Gas | 39.784 | -93.562 | OPR | 1986-06-01T00:00:00 | 0 | GT1A | GT1 | MO | Chillicothe | 2122 | GT1 | 40 |  | GT | NG | 39.7834 | -93.5641 | 0 | 0 | 2122 |  |  | GT1 | 3_1_Generator (generators) match on plant and gen IDs Step 1a: Exact match
1392 | MO | Chillicothe | 2122 | GT1B | GT1 |  | Pipeline Natural Gas | 39.784 | -93.562 | OPR | 1986-06-01T00:00:00 | 0 | GT1B | GT1 | MO | Chillicothe | 2122 | GT1 | 40 |  | GT | NG | 39.7834 | -93.5641 | 0 | 0 | 2122 |  |  | GT1 | 3_1_Generator (generators) match on plant and gen IDs Step 1a: Exact match
1393 | MO | Chillicothe | 2122 | GT2A | GT2 |  | Pipeline Natural Gas | 39.784 | -93.562 | OPR | 1986-06-01T00:00:00 | 0 | GT2A | GT2 | MO | Chillicothe | 2122 | GT2 | 40 |  | GT | NG | 39.7834 | -93.5641 | 0 | 0 | 2122 |  |  | GT2 | 3_1_Generator (generators) match on plant and gen IDs Step 1a: Exact match
1394 | MO | Chillicothe | 2122 | GT2B | GT2 |  | Pipeline Natural Gas | 39.784 | -93.562 | OPR | 1986-06-01T00:00:00 | 0 | GT2B | GT2 | MO | Chillicothe | 2122 | GT2 | 40 |  | GT | NG | 39.7834 | -93.5641 | 0 | 0 | 2122 |  |  | GT2 | 3_1_Generator (generators) match on plant and gen IDs Step 1a: Exact match
1396 | MO | Columbia | 2123 | 6 | 5 | 16.5 | Coal | 38.9658 | -92.3175 | OPR | 1957-01-01T00:00:00 | 0 | 6 | 5 | MO | Columbia (MO) | 2123 | 5 | 16.5 | 6 | ST | BIT | 38.9646 | -92.3168 | 2016 | 0 | 2123 | 6 | 5 | 5 | 3_1_Generator (generators) match on plant and gen IDs Step 1a: Exact match | 6_1_EnviroAssoc (boilers and generators) match on plant, boiler, and gen IDs Step 2a: Exact match
1397 | MO | Columbia | 2123 | 6 | 7 | 22 | Coal | 38.9658 | -92.3175 | OPR | 1957-01-01T00:00:00 | 0 | 6 | 7 | MO | Columbia (MO) | 2123 | 7 | 22 | 6 | ST | BIT | 38.9646 | -92.3168 | 0 | 0 | 2123 | 6 | 7 | 7 | 3_1_Generator (generators) match on plant and gen IDs Step 1a: Exact match | 6_1_EnviroAssoc (boilers and generators) match on plant, boiler, and gen IDs Step 2a: Exact match
1395 | MO | Columbia | 2123 | 6 | 8 | 35 | Coal | 38.9658 | -92.3175 | OPR | 1957-01-01T00:00:00 | 0 | 6 | 8 | MO | Columbia (MO) | 2123 | 8 | 35 | 6 | ST | NG | 38.9646 | -92.3168 | 0 | 0 | 2123 | 6 | 8 | 8 | 3_1_Generator (generators) match on plant and gen IDs Step 1a: Exact match | 6_1_EnviroAssoc (boilers and generators) match on plant, boiler, and gen IDs Step 2a: Exact match
1398 | MO | Columbia | 2123 | 7 | 5 | 16.5 | Coal | 38.9658 | -92.3175 | OPR | 1965-01-01T00:00:00 | 0 | 7 | 5 | MO | Columbia (MO) | 2123 | 5 | 16.5 | 7 | ST | BIT | 38.9646 | -92.3168 | 2016 | 0 | 2123 | 7 | 5 | 5 | 3_1_Generator (generators) match on plant and gen IDs Step 1a: Exact match | 6_1_EnviroAssoc (boilers and generators) match on plant, boiler, and gen IDs Step 2a: Exact match
1399 | MO | Columbia | 2123 | 7 | 7 | 22 | Coal | 38.9658 | -92.3175 | OPR | 1965-01-01T00:00:00 | 0 | 7 | 7 | MO | Columbia (MO) | 2123 | 7 | 22 | 7 | ST | BIT | 38.9646 | -92.3168 | 0 | 0 | 2123 | 7 | 7 | 7 | 3_1_Generator (generators) match on plant and gen IDs Step 1a: Exact match | 6_1_EnviroAssoc (boilers and generators) match on plant, boiler, and gen IDs Step 2a: Exact match
1400 | MO | Columbia | 2123 | 7 | 8 | 35 | Coal | 38.9658 | -92.3175 | OPR | 1965-01-01T00:00:00 | 0 | 7 | 8 | MO | Columbia (MO) | 2123 | 8 | 35 | 7 | ST | NG | 38.9646 | -92.3168 | 0 | 0 | 2123 | 7 | 8 | 8 | 3_1_Generator (generators) match on plant and gen IDs Step 1a: Exact match | 6_1_EnviroAssoc (boilers and generators) match on plant, boiler, and gen IDs Step 2a: Exact match
1401 | MO | Columbia | 2123 | 8 | 8 | 35 | Pipeline Natural Gas | 38.9658 | -92.3175 | OPR | 1970-01-01T00:00:00 | 0 | 8 | 8 | MO | Columbia (MO) | 2123 | 8 | 35 | 8 | ST | NG | 38.9646 | -92.3168 | 0 | 0 | 2123 | 8 | 8 | 8 | 3_1_Generator (generators) match on plant and gen IDs Step 1a: Exact match | 6_1_EnviroAssoc (boilers and generators) match on plant, boiler, and gen IDs Step 2a: Exact match
1402 | MO | Higginsville Municipal Power Plant | 2131 | 4A | 4 |  | Pipeline Natural Gas | 39.0721 | -93.721 | OPR | 1996-01-01T00:00:00 | 0 | 4A | 4 | MO | Higginsville | 2131 | 4 | 40 |  | GT | NG | 39.0733 | -93.7147 | 0 | 0 | 2131 |  |  | 4 | 3_1_Generator (generators) match on plant and gen IDs Step 1a: Exact match
1403 | MO | Higginsville Municipal Power Plant | 2131 | 4B | 4 |  | Pipeline Natural Gas | 39.0721 | -93.721 | OPR | 1996-01-01T00:00:00 | 0 | 4B | 4 | MO | Higginsville | 2131 | 4 | 40 |  | GT | NG | 39.0733 | -93.7147 | 0 | 0 | 2131 |  |  | 4 | 3_1_Generator (generators) match on plant and gen IDs Step 1a: Exact match
1404 | MO | Blue Valley | 2132 | 3 | 3 | 65 | Pipeline Natural Gas | 39.0919 | -94.3261 | RET | 2020-06-01T00:00:00 | 2020 | 3 | 3 | MO | Blue Valley | 2132 | 3 | 65 | 3 | ST | NG | 39.0919 | -94.3261 | 0 | 0 | 2132 | 3 | 3 | 3 | 3_1_Generator (generators) match on plant and gen IDs Step 1a: Exact match | 6_1_EnviroAssoc (boilers and generators) match on plant, boiler, and gen IDs Step 2a: Exact match
1405 | MO | James River | 2161 | **GT1 | GT1 | 96 | Natural Gas | 37.1086 | -93.2592 | OPR | 1989-04-01T00:00:00 | 0 | **GT1 | GT1 | MO | James River Power Station | 2161 | GT1 | 96 |  | GT | NG | 37.1086 | -93.2619 | 0 | 0 | 2161 |  |  | GT1 | 3_1_Generator (generators) match on plant and gen IDs Step 1a: Exact match
1406 | MO | James River | 2161 | **GT2 | GT2 | 93 | Natural Gas | 37.1086 | -93.2592 | OPR | 1992-01-01T00:00:00 | 0 | **GT2 | GT2 | MO | James River Power Station | 2161 | GT2 | 101.5 |  | GT | NG | 37.1086 | -93.2619 | 0 | 0 | 2161 |  |  | GT2 | 3_1_Generator (generators) match on plant and gen IDs Step 1a: Exact match
1407 | MO | James River | 2161 | 3 | 3 | 58 | Pipeline Natural Gas | 37.1086 | -93.2592 | RET | 2017-12-01T00:00:00 | 2017 | 3 | 3 | MO | James River Power Station | 2161 | 3 | 44 | 3 | ST | SUB | 37.1086 | -93.2619 | 2017 | 0 | 2161 | 3 | 3 | 3 | 3_1_Generator (generators) match on plant and gen IDs Step 1a: Exact match | 6_1_EnviroAssoc (boilers and generators) match on plant, boiler, and gen IDs Step 2a: Exact match
1408 | MO | James River | 2161 | 4 | 4 | 76 | Pipeline Natural Gas | 37.1086 | -93.2592 | RET | 2020-12-01T00:00:00 | 2020 | 4 | 4 | MO | James River Power Station | 2161 | 4 | 60 | 4 | ST | NG | 37.1086 | -93.2619 | 0 | 0 | 2161 | 4 | 4 | 4 | 3_1_Generator (generators) match on plant and gen IDs Step 1a: Exact match | 6_1_EnviroAssoc (boilers and generators) match on plant, boiler, and gen IDs Step 2a: Exact match
1409 | MO | James River | 2161 | 5 | 5 | 128 | Pipeline Natural Gas | 37.1086 | -93.2592 | RET | 2020-12-01T00:00:00 | 2020 | 5 | 5 | MO | James River Power Station | 2161 | 5 | 105 | 5 | ST | NG | 37.1086 | -93.2619 | 0 | 0 | 2161 | 5 | 5 | 5 | 3_1_Generator (generators) match on plant and gen IDs Step 1a: Exact match | 6_1_EnviroAssoc (boilers and generators) match on plant, boiler, and gen IDs Step 2a: Exact match
1410 | MO | New Madrid Power Plant | 2167 | 1 | 1 | 600 | Coal | 36.5147 | -89.5617 | OPR | 1972-12-01T00:00:00 | 0 | 1 | 1 | MO | New Madrid | 2167 | 1 | 650 | 1 | ST | RC | 36.5147 | -89.5617 | 0 | 0 | 2167 | 1 | 1 | 1 | 3_1_Generator (generators) match on plant and gen IDs Step 1a: Exact match | 6_1_EnviroAssoc (boilers and generators) match on plant, boiler, and gen IDs Step 2a: Exact match
1411 | MO | New Madrid Power Plant | 2167 | 2 | 2 | 600 | Coal | 36.5147 | -89.5617 | OPR | 1977-06-01T00:00:00 | 0 | 2 | 2 | MO | New Madrid | 2167 | 2 | 650 | 2 | ST | RC | 36.5147 | -89.5617 | 0 | 0 | 2167 | 2 | 2 | 2 | 3_1_Generator (generators) match on plant and gen IDs Step 1a: Exact match | 6_1_EnviroAssoc (boilers and generators) match on plant, boiler, and gen IDs Step 2a: Exact match
1412 | MO | Thomas Hill Energy Center | 2168 | MB1 | 1 | 180 | Coal | 39.5531 | -92.6392 | OPR | 1966-11-30T00:00:00 | 0 | MB1 | 1 | MO | Thomas Hill | 2168 | 1 | 171.7 | MB1 | ST | RC | 39.5522 | -92.6381 | 0 | 0 | 2168 | MB1 | 1 | 1 | 3_1_Generator (generators) match on plant and gen IDs Step 1a: Exact match | 6_1_EnviroAssoc (boilers and generators) match on plant, boiler, and gen IDs Step 2a: Exact match
1413 | MO | Thomas Hill Energy Center | 2168 | MB2 | 2 | 285 | Coal | 39.5531 | -92.6392 | OPR | 1969-03-01T00:00:00 | 0 | MB2 | 2 | MO | Thomas Hill | 2168 | 2 | 272 | MB2 | ST | RC | 39.5522 | -92.6381 | 0 | 0 | 2168 | MB2 | 2 | 2 | 3_1_Generator (generators) match on plant and gen IDs Step 1a: Exact match | 6_1_EnviroAssoc (boilers and generators) match on plant, boiler, and gen IDs Step 2a: Exact match
1414 | MO | Thomas Hill Energy Center | 2168 | MB3 | 3 | 670 | Coal | 39.5531 | -92.6392 | OPR | 1982-06-01T00:00:00 | 0 | MB3 | 3 | MO | Thomas Hill | 2168 | 3 | 738 | MB3 | ST | RC | 39.5522 | -92.6381 | 0 | 0 | 2168 | MB3 | 3 | 3 | 3_1_Generator (generators) match on plant and gen IDs Step 1a: Exact match | 6_1_EnviroAssoc (boilers and generators) match on plant, boiler, and gen IDs Step 2a: Exact match
| MO | Chamois Power Plant | 2169 | 2 | 2 | 44 | Coal | 38.6853 | -91.7556 | RET | 2015-12-31T00:00:00 | 2015 | 2 | 2 | [16 empty] | CAMD Unmatched | CAMD Unmatched
1415 | MT | Glendive Generating Station | 2176 | GT-2 | GT-2 | 43 | Pipeline Natural Gas | 47.0539 | -104.74 | OPR | 2003-06-01T00:00:00 | 0 | GT-2 | GT-2 | MT | Glendive GT | 2176 | GT-2 | 43 |  | GT | NG | 47.0539 | -104.74 | 0 | 0 | 2176 |  |  | GT-2 | 3_1_Generator (generators) match on plant and gen IDs Step 1a: Exact match
1416 | MT | J E Corette | 2187 | 2 | 1 | 191 | Coal | 45.7747 | -108.4803 | RET | 2015-04-16T00:00:00 | 2015 | 2 | 1 | MT | J E Corette Plant | 2187 | 1 | 172.8 | 2 | ST | SUB | 45.7756 | -108.481 | 2015 | 0 | 2187 | 2 | 1 | 1 | 3_1_Generator (generators) match on plant and gen IDs Step 1a: Exact match | 6_1_EnviroAssoc (boilers and generators) match on plant, boiler, and gen IDs Step 2a: Exact match
1417 | NE | Canaday | 2226 | 1 | 1 | 108.8 | Pipeline Natural Gas | 40.6941 | -99.7005 | OPR | 1958-05-01T00:00:00 | 0 | 1 | 1 | NE | Canaday | 2226 | 1 | 108.8 | 1 | ST | NG | 40.6942 | -99.7011 | 0 | 0 | 2226 | 1 | 1 | 1 | 3_1_Generator (generators) match on plant and gen IDs Step 1a: Exact match | 6_1_EnviroAssoc (boilers and generators) match on plant, boiler, and gen IDs Step 2a: Exact match
1418 | NE | Lon D Wright Power Plant | 2240 | 50T | 5OT | 42.1 | Pipeline Natural Gas | 41.4275 | -96.4619 | OPR | 2003-10-17T00:00:00 | 0 | 50T | 5OT | NE | Lon Wright | 2240 | 5OT | 40 |  | GT | NG | 41.4281 | -96.4623 | 0 | 0 | 2240 |  |  | 5OT | 3_1_Generator (generators) match on plant and gen IDs Step 1a: Exact match
1419 | NE | Lon D Wright Power Plant | 2240 | 8 | 8 | 91.5 | Coal | 41.4275 | -96.4619 | OPR | 1976-07-15T00:00:00 | 0 | 8 | 8 | NE | Lon Wright | 2240 | 8 | 91.5 | 8 | ST | SUB | 41.4281 | -96.4623 | 0 | 0 | 2240 | 8 | 8 | 8 | 3_1_Generator (generators) match on plant and gen IDs Step 1a: Exact match | 6_1_EnviroAssoc (boilers and generators) match on plant, boiler, and gen IDs Step 2a: Exact match
1420 | NE | C W Burdick | 2241 | B-3 | 3 | 54.4 | Pipeline Natural Gas | 40.9228 | -98.3269 | RET | 2017-08-01T00:00:00 | 2017 | B-3 | 3 | NE | C W Burdick | 2241 | 3 | 54.4 | B-3 | ST | NG | 40.9228 | -98.3269 | 2017 | 0 | 2241 | B-3 | 3 | 3 | 3_1_Generator (generators) match on plant and gen IDs Step 1a: Exact match | 6_1_EnviroAssoc (boilers and generators) match on plant, boiler, and gen IDs Step 2a: Exact match
1421 | NE | C W Burdick | 2241 | GT-2 | GT2 | 46 | Pipeline Natural Gas | 40.9228 | -98.3269 | OPR | 2003-03-27T00:00:00 | 0 | GT-2 | GT2 | NE | C W Burdick | 2241 | GT2 | 63.4 |  | GT | NG | 40.9228 | -98.3269 | 0 | 0 | 2241 |  |  | GT2 | 3_1_Generator (generators) match on plant and gen IDs Step 1a: Exact match
1422 | NE | C W Burdick | 2241 | GT-3 | GT3 | 46 | Pipeline Natural Gas | 40.9228 | -98.3269 | OPR | 2003-03-27T00:00:00 | 0 | GT-3 | GT3 | NE | C W Burdick | 2241 | GT3 | 63.4 |  | GT | NG | 40.9228 | -98.3269 | 0 | 0 | 2241 |  |  | GT3 | 3_1_Generator (generators) match on plant and gen IDs Step 1a: Exact match
1423 | NE | J Street | 2250 | 1 | 1 | 27 | Pipeline Natural Gas | 40.8078 | -96.7107 | OPR | 1972-06-01T00:00:00 | 0 | 1 | 1 | NE | J Street | 2250 | 1 | 27 |  | GT | NG | 40.8079 | -96.7107 | 0 | 0 | 2250 |  |  | 1 | 3_1_Generator (generators) match on plant and gen IDs Step 1a: Exact match
1424 | NE | Hallam Peaking | 2265 | 1A | 1 |  | Pipeline Natural Gas | 40.5587 | -96.7862 | OPR | 1973-06-01T00:00:00 | 0 | 1A | 1 | NE | Hallam | 2265 | 1 | 56.7 |  | GT | NG | 40.5587 | -96.7862 | 0 | 0 | 2265 |  |  | 1 | 3_1_Generator (generators) match on plant and gen IDs Step 1a: Exact match
1425 | NE | Hallam Peaking | 2265 | 1B | 1 |  | Pipeline Natural Gas | 40.5587 | -96.7862 | OPR | 1973-06-01T00:00:00 | 0 | 1B | 1 | NE | Hallam | 2265 | 1 | 56.7 |  | GT | NG | 40.5587 | -96.7862 | 0 | 0 | 2265 |  |  | 1 | 3_1_Generator (generators) match on plant and gen IDs Step 1a: Exact match
1426 | NE | Hebron Peaking | 2266 | 1A | 1 |  | Diesel Oil | 40.1879 | -97.5779 | OPR | 1973-06-01T00:00:00 | 0 | 1A | 1 | NE | Hebron | 2266 | 1 | 56.7 |  | GT | DFO | 40.1879 | -97.5779 | 0 | 0 | 2266 |  |  | 1 | 3_1_Generator (generators) match on plant and gen IDs Step 1a: Exact match
1427 | NE | Hebron Peaking | 2266 | 1B | 1 |  | Diesel Oil | 40.1879 | -97.5779 | OPR | 1973-06-01T00:00:00 | 0 | 1B | 1 | NE | Hebron | 2266 | 1 | 56.7 |  | GT | DFO | 40.1879 | -97.5779 | 0 | 0 | 2266 |  |  | 1 | 3_1_Generator (generators) match on plant and gen IDs Step 1a: Exact match
1428 | NE | McCook Peaking | 2271 | 1A | 1 |  | Diesel Oil | 40.2209 | -100.6511 | OPR | 1973-06-01T00:00:00 | 0 | 1A | 1 | NE | McCook | 2271 | 1 | 56.7 |  | GT | DFO | 40.2214 | -100.6508 | 0 | 0 | 2271 |  |  | 1 | 3_1_Generator (generators) match on plant and gen IDs Step 1a: Exact match
1429 | NE | McCook Peaking | 2271 | 1B | 1 |  | Diesel Oil | 40.2209 | -100.6511 | OPR | 1973-06-01T00:00:00 | 0 | 1B | 1 | NE | McCook | 2271 | 1 | 56.7 |  | GT | DFO | 40.2214 | -100.6508 | 0 | 0 | 2271 |  |  | 1 | 3_1_Generator (generators) match on plant and gen IDs Step 1a: Exact match
1430 | NE | Sheldon | 2277 | 1 | 1 | 108.8 | Coal | 40.5589 | -96.7842 | OPR | 1968-06-14T00:00:00 | 0 | 1 | 1 | NE | Sheldon | 2277 | 1 | 108.8 | 1 | ST | SUB | 40.5589 | -96.7847 | 0 | 0 | 2277 | 1 | 1 | 1 | 3_1_Generator (generators) match on plant and gen IDs Step 1a: Exact match | 6_1_EnviroAssoc (boilers and generators) match on plant, boiler, and gen IDs Step 2a: Exact match
1431 | NE | Sheldon | 2277 | 2 | 2 | 119.9 | Coal | 40.5589 | -96.7842 | OPR | 1961-04-01T00:00:00 | 0 | 2 | 2 | NE | Sheldon | 2277 | 2 | 119.9 | 2 | ST | SUB | 40.5589 | -96.7847 | 0 | 0 | 2277 | 2 | 2 | 2 | 3_1_Generator (generators) match on plant and gen IDs Step 1a: Exact match | 6_1_EnviroAssoc (boilers and generators) match on plant, boiler, and gen IDs Step 2a: Exact match
1432 | NE | Jones Street | 2290 | 1 | 1 |  | Diesel Oil | 41.2517 | -95.9235 | OPR | 1973-06-01T00:00:00 | 0 | 1 | 1 | NE | Jones Street | 2290 | 1 | 65 |  | GT | DFO | 41.2515 | -95.9227 | 0 | 0 | 2290 |  |  | 1 | 3_1_Generator (generators) match on plant and gen IDs Step 1a: Exact match
1433 | NE | Jones Street | 2290 | 2 | 2 |  | Diesel Oil | 41.2517 | -95.9235 | OPR | 1973-06-01T00:00:00 | 0 | 2 | 2 | NE | Jones Street | 2290 | 2 | 65 |  | GT | DFO | 41.2515 | -95.9227 | 0 | 0 | 2290 |  |  | 2 | 3_1_Generator (generators) match on plant and gen IDs Step 1a: Exact match
1434 | NE | North Omaha Station | 2291 | 1 | 1 | 73.5 | Pipeline Natural Gas | 41.3297 | -95.9458 | OPR | 1954-07-01T00:00:00 | 0 | 1 | 1 | NE | North Omaha | 2291 | 1 | 73.5 | 1 | ST | NG | 41.3291 | -95.9447 | 0 | 0 | 2291 | 1 | 1 | 1 | 3_1_Generator (generators) match on plant and gen IDs Step 1a: Exact match | 6_1_EnviroAssoc (boilers and generators) match on plant, boiler, and gen IDs Step 2a: Exact match
1435 | NE | North Omaha Station | 2291 | 2 | 2 | 108.8 | Pipeline Natural Gas | 41.3297 | -95.9458 | OPR | 1957-04-09T00:00:00 | 0 | 2 | 2 | NE | North Omaha | 2291 | 2 | 108.8 | 2 | ST | NG | 41.3291 | -95.9447 | 0 | 0 | 2291 | 2 | 2 | 2 | 3_1_Generator (generators) match on plant and gen IDs Step 1a: Exact match | 6_1_EnviroAssoc (boilers and generators) match on plant, boiler, and gen IDs Step 2a: Exact match
1436 | NE | North Omaha Station | 2291 | 3 | 3 | 108.8 | Pipeline Natural Gas | 41.3297 | -95.9458 | OPR | 1959-04-11T00:00:00 | 0 | 3 | 3 | NE | North Omaha | 2291 | 3 | 108.8 | 3 | ST | NG | 41.3291 | -95.9447 | 0 | 0 | 2291 | 3 | 3 | 3 | 3_1_Generator (generators) match on plant and gen IDs Step 1a: Exact match | 6_1_EnviroAssoc (boilers and generators) match on plant, boiler, and gen IDs Step 2a: Exact match
1437 | NE | North Omaha Station | 2291 | 4 | 4 | 136 | Coal | 41.3297 | -95.9458 | OPR | 1963-03-15T00:00:00 | 0 | 4 | 4 | NE | North Omaha | 2291 | 4 | 136 | 4 | ST | SUB | 41.3291 | -95.9447 | 0 | 0 | 2291 | 4 | 4 | 4 | 3_1_Generator (generators) match on plant and gen IDs Step 1a: Exact match | 6_1_EnviroAssoc (boilers and generators) match on plant, boiler, and gen IDs Step 2a: Exact match
1438 | NE | North Omaha Station | 2291 | 5 | 5 | 217.6 | Coal | 41.3297 | -95.9458 | OPR | 1968-05-01T00:00:00 | 0 | 5 | 5 | NE | North Omaha | 2291 | 5 | 217.6 | 5 | ST | SUB | 41.3291 | -95.9447 | 0 | 0 | 2291 | 5 | 5 | 5 | 3_1_Generator (generators) match on plant and gen IDs Step 1a: Exact match | 6_1_EnviroAssoc (boilers and generators) match on plant, boiler, and gen IDs Step 2a: Exact match
1439 | NE | Sarpy County Station | 2292 | 1 | 1 |  | Diesel Oil | 41.1706 | -95.9692 | OPR | 1972-06-01T00:00:00 | 0 | 1 | 1 | NE | Sarpy County | 2292 | 1 | 55.4 |  | GT | NG | 41.1706 | -95.9706 | 0 | 0 | 2292 |  |  | 1 | 3_1_Generator (generators) match on plant and gen IDs Step 1a: Exact match
1440 | NE | Sarpy County Station | 2292 | 2 | 2 |  | Pipeline Natural Gas | 41.1706 | -95.9692 | OPR | 1972-06-01T00:00:00 | 0 | 2 | 2 | NE | Sarpy County | 2292 | 2 | 55.4 |  | GT | NG | 41.1706 | -95.9706 | 0 | 0 | 2292 |  |  | 2 | 3_1_Generator (generators) match on plant and gen IDs Step 1a: Exact match
1441 | NE | Sarpy County Station | 2292 | CT3 | 3 | 120 | Pipeline Natural Gas | 41.1706 | -95.9692 | OPR | 1996-06-01T00:00:00 | 0 | CT3 | 3 | NE | Sarpy County | 2292 | 3 | 106.3 |  | GT | NG | 41.1706 | -95.9706 | 0 | 0 | 2292 |  |  | 3 | 3_1_Generator (generators) match on plant and gen IDs Step 1a: Exact match
1442 | NE | Sarpy County Station | 2292 | CT4A | 4 | 58.9 | Pipeline Natural Gas | 41.1706 | -95.9692 | OPR | 2000-05-19T00:00:00 | 0 | CT4A | 4 | NE | Sarpy County | 2292 | 4 | 58.9 |  | GT | NG | 41.1706 | -95.9706 | 0 | 0 | 2292 |  |  | 4 | 3_1_Generator (generators) match on plant and gen IDs Step 1a: Exact match
1443 | NE | Sarpy County Station | 2292 | CT4B | 4 | 58.9 | Pipeline Natural Gas | 41.1706 | -95.9692 | OPR | 2000-05-19T00:00:00 | 0 | CT4B | 4 | NE | Sarpy County | 2292 | 4 | 58.9 |  | GT | NG | 41.1706 | -95.9706 | 0 | 0 | 2292 |  |  | 4 | 3_1_Generator (generators) match on plant and gen IDs Step 1a: Exact match
1444 | NE | Sarpy County Station | 2292 | CT5A | 5 | 58.9 | Pipeline Natural Gas | 41.1706 | -95.9692 | OPR | 2000-05-19T00:00:00 | 0 | CT5A | 5 | NE | Sarpy County | 2292 | 5 | 58.9 |  | GT | NG | 41.1706 | -95.9706 | 0 | 0 | 2292 |  |  | 5 | 3_1_Generator (generators) match on plant and gen IDs Step 1a: Exact match
1445 | NE | Sarpy County Station | 2292 | CT5B | 5 | 58.9 | Pipeline Natural Gas | 41.1706 | -95.9692 | OPR | 2000-05-19T00:00:00 | 0 | CT5B | 5 | NE | Sarpy County | 2292 | 5 | 58.9 |  | GT | NG | 41.1706 | -95.9706 | 0 | 0 | 2292 |  |  | 5 | 3_1_Generator (generators) match on plant and gen IDs Step 1a: Exact match
1446 | NV | Clark | 2322 | 11A | 11 | 64.3 | Pipeline Natural Gas | 36.0875 | -115.0507 | OPR | 2008-07-23T00:00:00 | 0 | 11A | 11 | NV | Clark (NVE) | 2322 | 11 | 60.5 |  | GT | NG | 36.0875 | -115.0507 | 0 | 0 | 2322 |  |  | 11 | 3_1_Generator (generators) match on plant and gen IDs Step 1a: Exact match
1447 | NV | Clark | 2322 | 11B | 11 | 64.3 | Pipeline Natural Gas | 36.0875 | -115.0507 | OPR | 2008-07-23T00:00:00 | 0 | 11B | 11 | NV | Clark (NVE) | 2322 | 11 | 60.5 |  | GT | NG | 36.0875 | -115.0507 | 0 | 0 | 2322 |  |  | 11 | 3_1_Generator (generators) match on plant and gen IDs Step 1a: Exact match
1448 | NV | Clark | 2322 | 12A | 12 | 64.3 | Pipeline Natural Gas | 36.0875 | -115.0507 | OPR | 2008-07-23T00:00:00 | 0 | 12A | 12 | NV | Clark (NVE) | 2322 | 12 | 60.5 |  | GT | NG | 36.0875 | -115.0507 | 0 | 0 | 2322 |  |  | 12 | 3_1_Generator (generators) match on plant and gen IDs Step 1a: Exact match
1449 | NV | Clark | 2322 | 12B | 12 | 64.3 | Pipeline Natural Gas | 36.0875 | -115.0507 | OPR | 2008-07-23T00:00:00 | 0 | 12B | 12 | NV | Clark (NVE) | 2322 | 12 | 60.5 |  | GT | NG | 36.0875 | -115.0507 | 0 | 0 | 2322 |  |  | 12 | 3_1_Generator (generators) match on plant and gen IDs Step 1a: Exact match
1450 | NV | Clark | 2322 | 13A | 13 | 64.3 | Pipeline Natural Gas | 36.0875 | -115.0507 | OPR | 2008-07-29T00:00:00 | 0 | 13A | 13 | NV | Clark (NVE) | 2322 | 13 | 60.5 |  | GT | NG | 36.0875 | -115.0507 | 0 | 0 | 2322 |  |  | 13 | 3_1_Generator (generators) match on plant and gen IDs Step 1a: Exact match
1451 | NV | Clark | 2322 | 13B | 13 | 64.3 | Pipeline Natural Gas | 36.0875 | -115.0507 | OPR | 2008-07-29T00:00:00 | 0 | 13B | 13 | NV | Clark (NVE) | 2322 | 13 | 60.5 |  | GT | NG | 36.0875 | -115.0507 | 0 | 0 | 2322 |  |  | 13 | 3_1_Generator (generators) match on plant and gen IDs Step 1a: Exact match
1452 | NV | Clark | 2322 | 14A | 14 | 64.3 | Pipeline Natural Gas | 36.0875 | -115.0507 | OPR | 2008-07-23T00:00:00 | 0 | 14A | 14 | NV | Clark (NVE) | 2322 | 14 | 60.5 |  | GT | NG | 36.0875 | -115.0507 | 0 | 0 | 2322 |  |  | 14 | 3_1_Generator (generators) match on plant and gen IDs Step 1a: Exact match
1453 | NV | Clark | 2322 | 14B | 14 | 64.3 | Pipeline Natural Gas | 36.0875 | -115.0507 | OPR | 2008-07-23T00:00:00 | 0 | 14B | 14 | NV | Clark (NVE) | 2322 | 14 | 60.5 |  | GT | NG | 36.0875 | -115.0507 | 0 | 0 | 2322 |  |  | 14 | 3_1_Generator (generators) match on plant and gen IDs Step 1a: Exact match
1454 | NV | Clark | 2322 | 15A | 15 | 64.3 | Pipeline Natural Gas | 36.0875 | -115.0507 | OPR | 2008-05-12T00:00:00 | 0 | 15A | 15 | NV | Clark (NVE) | 2322 | 15 | 60.5 |  | GT | NG | 36.0875 | -115.0507 | 0 | 0 | 2322 |  |  | 15 | 3_1_Generator (generators) match on plant and gen IDs Step 1a: Exact match
1455 | NV | Clark | 2322 | 15B | 15 | 64.3 | Pipeline Natural Gas | 36.0875 | -115.0507 | OPR | 2008-05-12T00:00:00 | 0 | 15B | 15 | NV | Clark (NVE) | 2322 | 15 | 60.5 |  | GT | NG | 36.0875 | -115.0507 | 0 | 0 | 2322 |  |  | 15 | 3_1_Generator (generators) match on plant and gen IDs Step 1a: Exact match
1456 | NV | Clark | 2322 | 16A | 16 | 64.3 | Pipeline Natural Gas | 36.0875 | -115.0507 | OPR | 2008-05-22T00:00:00 | 0 | 16A | 16 | NV | Clark (NVE) | 2322 | 16 | 60.5 |  | GT | NG | 36.0875 | -115.0507 | 0 | 0 | 2322 |  |  | 16 | 3_1_Generator (generators) match on plant and gen IDs Step 1a: Exact match
1457 | NV | Clark | 2322 | 16B | 16 | 64.3 | Pipeline Natural Gas | 36.0875 | -115.0507 | OPR | 2008-05-22T00:00:00 | 0 | 16B | 16 | NV | Clark (NVE) | 2322 | 16 | 60.5 |  | GT | NG | 36.0875 | -115.0507 | 0 | 0 | 2322 |  |  | 16 | 3_1_Generator (generators) match on plant and gen IDs Step 1a: Exact match
1458 | NV | Clark | 2322 | 17A | 17 | 64.3 | Pipeline Natural Gas | 36.0875 | -115.0507 | OPR | 2008-05-22T00:00:00 | 0 | 17A | 17 | NV | Clark (NVE) | 2322 | 17 | 60.5 |  | GT | NG | 36.0875 | -115.0507 | 0 | 0 | 2322 |  |  | 17 | 3_1_Generator (generators) match on plant and gen IDs Step 1a: Exact match
1459 | NV | Clark | 2322 | 17B | 17 | 64.3 | Pipeline Natural Gas | 36.0875 | -115.0507 | OPR | 2008-05-22T00:00:00 | 0 | 17B | 17 | NV | Clark (NVE) | 2322 | 17 | 60.5 |  | GT | NG | 36.0875 | -115.0507 | 0 | 0 | 2322 |  |  | 17 | 3_1_Generator (generators) match on plant and gen IDs Step 1a: Exact match
1460 | NV | Clark | 2322 | 18A | 18 | 64.3 | Pipeline Natural Gas | 36.0875 | -115.0507 | OPR | 2008-05-12T00:00:00 | 0 | 18A | 18 | NV | Clark (NVE) | 2322 | 18 | 60.5 |  | GT | NG | 36.0875 | -115.0507 | 0 | 0 | 2322 |  |  | 18 | 3_1_Generator (generators) match on plant and gen IDs Step 1a: Exact match
1461 | NV | Clark | 2322 | 18B | 18 | 64.3 | Pipeline Natural Gas | 36.0875 | -115.0507 | OPR | 2008-05-12T00:00:00 | 0 | 18B | 18 | NV | Clark (NVE) | 2322 | 18 | 60.5 |  | GT | NG | 36.0875 | -115.0507 | 0 | 0 | 2322 |  |  | 18 | 3_1_Generator (generators) match on plant and gen IDs Step 1a: Exact match
1462 | NV | Clark | 2322 | 19A | 19 | 64.3 | Pipeline Natural Gas | 36.0875 | -115.0507 | OPR | 2008-04-11T00:00:00 | 0 | 19A | 19 | NV | Clark (NVE) | 2322 | 19 | 60.5 |  | GT | NG | 36.0875 | -115.0507 | 0 | 0 | 2322 |  |  | 19 | 3_1_Generator (generators) match on plant and gen IDs Step 1a: Exact match
1463 | NV | Clark | 2322 | 19B | 19 | 64.3 | Pipeline Natural Gas | 36.0875 | -115.0507 | OPR | 2008-04-10T00:00:00 | 0 | 19B | 19 | NV | Clark (NVE) | 2322 | 19 | 60.5 |  | GT | NG | 36.0875 | -115.0507 | 0 | 0 | 2322 |  |  | 19 | 3_1_Generator (generators) match on plant and gen IDs Step 1a: Exact match
1464 | NV | Clark | 2322 | 20A | 20 | 64.3 | Pipeline Natural Gas | 36.0875 | -115.0507 | OPR | 2008-04-10T00:00:00 | 0 | 20A | 20 | NV | Clark (NVE) | 2322 | 20 | 60.5 |  | GT | NG | 36.0875 | -115.0507 | 0 | 0 | 2322 |  |  | 20 | 3_1_Generator (generators) match on plant and gen IDs Step 1a: Exact match
1465 | NV | Clark | 2322 | 20B | 20 | 64.3 | Pipeline Natural Gas | 36.0875 | -115.0507 | OPR | 2008-04-10T00:00:00 | 0 | 20B | 20 | NV | Clark (NVE) | 2322 | 20 | 60.5 |  | GT | NG | 36.0875 | -115.0507 | 0 | 0 | 2322 |  |  | 20 | 3_1_Generator (generators) match on plant and gen IDs Step 1a: Exact match
1466 | NV | Clark | 2322 | 21A | 21 | 64.3 | Pipeline Natural Gas | 36.0875 | -115.0507 | OPR | 2008-04-20T00:00:00 | 0 | 21A | 21 | NV | Clark (NVE) | 2322 | 21 | 58.9 |  | GT | NG | 36.0875 | -115.0507 | 0 | 0 | 2322 |  |  | 21 | 3_1_Generator (generators) match on plant and gen IDs Step 1a: Exact match
1467 | NV | Clark | 2322 | 21B | 21 | 64.3 | Pipeline Natural Gas | 36.0875 | -115.0507 | OPR | 2008-04-20T00:00:00 | 0 | 21B | 21 | NV | Clark (NVE) | 2322 | 21 | 58.9 |  | GT | NG | 36.0875 | -115.0507 | 0 | 0 | 2322 |  |  | 21 | 3_1_Generator (generators) match on plant and gen IDs Step 1a: Exact match
1468 | NV | Clark | 2322 | 22A | 22 | 64.3 | Pipeline Natural Gas | 36.0875 | -115.0507 | OPR | 2008-04-20T00:00:00 | 0 | 22A | 22 | NV | Clark (NVE) | 2322 | 22 | 60.5 |  | GT | NG | 36.0875 | -115.0507 | 0 | 0 | 2322 |  |  | 22 | 3_1_Generator (generators) match on plant and gen IDs Step 1a: Exact match
1469 | NV | Clark | 2322 | 22B | 22 | 64.3 | Pipeline Natural Gas | 36.0875 | -115.0507 | OPR | 2008-04-20T00:00:00 | 0 | 22B | 22 | NV | Clark (NVE) | 2322 | 22 | 60.5 |  | GT | NG | 36.0875 | -115.0507 | 0 | 0 | 2322 |  |  | 22 | 3_1_Generator (generators) match on plant and gen IDs Step 1a: Exact match
1470 | NV | Reid Gardner | 2324 | 1 | 1 | 114 | Coal | 36.6531 | -114.6364 | RET | 2014-12-31T00:00:00 | 2014 | 1 | 1 | NV | Reid Gardner | 2324 | 1 | 114 | 1 | ST | BIT | 36.6573 | -114.6333 | 2014 | 0 | 2324 | 1 | 1 | 1 | 3_1_Generator (generators) match on plant and gen IDs Step 1a: Exact match | 6_1_EnviroAssoc (boilers and generators) match on plant, boiler, and gen IDs Step 2a: Exact match
1471 | NV | Reid Gardner | 2324 | 2 | 2 | 114 | Coal | 36.6531 | -114.6364 | RET | 2014-12-31T00:00:00 | 2014 | 2 | 2 | NV | Reid Gardner | 2324 | 2 | 114 | 2 | ST | BIT | 36.6573 | -114.6333 | 2014 | 0 | 2324 | 2 | 2 | 2 | 3_1_Generator (generators) match on plant and gen IDs Step 1a: Exact match | 6_1_EnviroAssoc (boilers and generators) match on plant, boiler, and gen IDs Step 2a: Exact match
1472 | NV | Reid Gardner | 2324 | 3 | 3 | 114 | Coal | 36.6531 | -114.6364 | RET | 2014-12-31T00:00:00 | 2014 | 3 | 3 | NV | Reid Gardner | 2324 | 3 | 114 | 3 | ST | BIT | 36.6573 | -114.6333 | 2014 | 0 | 2324 | 3 | 3 | 3 | 3_1_Generator (generators) match on plant and gen IDs Step 1a: Exact match | 6_1_EnviroAssoc (boilers and generators) match on plant, boiler, and gen IDs Step 2a: Exact match
1473 | NV | Reid Gardner | 2324 | 4 | 4 | 270 | Coal | 36.6531 | -114.6364 | RET | 2017-03-22T00:00:00 | 2017 | 4 | 4 | NV | Reid Gardner | 2324 | 4 | 294.8 | 4 | ST | BIT | 36.6573 | -114.6333 | 2017 | 0 | 2324 | 4 | 4 | 4 | 3_1_Generator (generators) match on plant and gen IDs Step 1a: Exact match | 6_1_EnviroAssoc (boilers and generators) match on plant, boiler, and gen IDs Step 2a: Exact match
1474 | NV | Sunrise | 2326 | 1 | 1 | 82 | Pipeline Natural Gas | 36.1384 | -115.036 | RET | 2011-12-31T00:00:00 | 2011 | 1 | 1 | NV | Sunrise | 2326 | 1 | 81.6 | 1 | ST | NG | 36.1384 | -115.036 | 2011 | 0 | 2326 | 1 | 1 | 1 | 3_1_Generator (generators) match on plant and gen IDs Step 1a: Exact match | 6_1_EnviroAssoc (boilers and generators) match on plant, boiler, and gen IDs Step 2a: Exact match
1475 | NV | Fort Churchill | 2330 | 1 | 1 | 105.2 | Pipeline Natural Gas | 39.1281 | -119.1319 | OPR | 1968-07-01T00:00:00 | 0 | 1 | 1 | NV | Fort Churchill | 2330 | 1 | 115 | 1 | ST | NG | 39.1281 | -119.1322 | 0 | 0 | 2330 | 1 | 1 | 1 | 3_1_Generator (generators) match on plant and gen IDs Step 1a: Exact match | 6_1_EnviroAssoc (boilers and generators) match on plant, boiler, and gen IDs Step 2a: Exact match
1476 | NV | Fort Churchill | 2330 | 2 | 2 | 105.2 | Pipeline Natural Gas | 39.1281 | -119.1319 | OPR | 1971-06-01T00:00:00 | 0 | 2 | 2 | NV | Fort Churchill | 2330 | 2 | 115 | 2 | ST | NG | 39.1281 | -119.1322 | 0 | 0 | 2330 | 2 | 2 | 2 | 3_1_Generator (generators) match on plant and gen IDs Step 1a: Exact match | 6_1_EnviroAssoc (boilers and generators) match on plant, boiler, and gen IDs Step 2a: Exact match
1477 | NV | Tracy | 2336 | 1 | ST1 | 53 | Residual Oil | 39.5625 | -119.525 | RET | 2014-12-31T00:00:00 | 2014 | 1 | ST1 | NV | Tracy | 2336 | ST1 | 50 | 1 | ST | NG | 39.5625 | -119.525 | 2014 | 0 | 2336 | 1 | ST1 | ST1 | 3_1_Generator (generators) match on plant and gen IDs Step 1a: Exact match | 6_1_EnviroAssoc (boilers and generators) match on plant, boiler, and gen IDs Step 2a: Exact match
1478 | NV | Tracy | 2336 | 2 | ST2 | 80 | Pipeline Natural Gas | 39.5625 | -119.525 | RET | 2014-12-31T00:00:00 | 2014 | 2 | ST2 | NV | Tracy | 2336 | ST2 | 75 | 2 | ST | NG | 39.5625 | -119.525 | 2014 | 0 | 2336 | 2 | ST2 | ST2 | 3_1_Generator (generators) match on plant and gen IDs Step 1a: Exact match | 6_1_EnviroAssoc (boilers and generators) match on plant, boiler, and gen IDs Step 2a: Exact match
1479 | NV | Tracy | 2336 | 3 | 3 | 122 | Pipeline Natural Gas | 39.5625 | -119.525 | OPR | 1974-12-14T00:00:00 | 0 | 3 | 3 | NV | Tracy | 2336 | 3 | 119.8 | 3 | ST | NG | 39.5625 | -119.525 | 0 | 0 | 2336 | 3 | 3 | 3 | 3_1_Generator (generators) match on plant and gen IDs Step 1a: Exact match | 6_1_EnviroAssoc (boilers and generators) match on plant, boiler, and gen IDs Step 2a: Exact match
1480 | NV | Tracy | 2336 | 4 | GT3 | 85 | Pipeline Natural Gas | 39.5625 | -119.525 | OPR | 1994-06-17T00:00:00 | 0 | 4 | GT3 | NV | Tracy | 2336 | GT3 | 85 |  | GT | NG | 39.5625 | -119.525 | 0 | 0 | 2336 |  |  | GT3 | 3_1_Generator (generators) match on plant and gen IDs Step 1a: Exact match
1481 | NV | Tracy | 2336 | 5 | GT4 | 85 | Pipeline Natural Gas | 39.5625 | -119.525 | OPR | 1994-06-17T00:00:00 | 0 | 5 | GT4 | NV | Tracy | 2336 | GT4 | 85 |  | GT | NG | 39.5625 | -119.525 | 0 | 0 | 2336 |  |  | GT4 | 3_1_Generator (generators) match on plant and gen IDs Step 1a: Exact match
1483 | NV | Tracy | 2336 | 6 | 4 | 69.7 | Pipeline Natural Gas | 39.5625 | -119.525 | OPR | 1996-10-28T00:00:00 | 0 | 6 | 4 | NV | Tracy | 2336 | 4 | 69.7 |  | CT | NG | 39.5625 | -119.525 | 0 | 0 | 2336 |  |  | 4 | 3_1_Generator (generators) match on plant and gen IDs Step 1a: Exact match
1482 | NV | Tracy | 2336 | 6 | 5 | 50.2 | Pipeline Natural Gas | 39.5625 | -119.525 | OPR | 1996-10-28T00:00:00 | 0 | 6 | 5 | NV | Tracy | 2336 | 5 | 50.2 |  | CA | NG | 39.5625 | -119.525 | 0 | 0 | 2336 |  |  | 5 | 3_1_Generator (generators) match on plant and gen IDs Step 1a: Exact match
1484 | NV | Tracy | 2336 | 8 | 10 | 367 | Pipeline Natural Gas | 39.5625 | -119.525 | OPR | 2008-02-01T00:00:00 | 0 | 8 | 10 | NV | Tracy | 2336 | 10 | 312 | 8 | CA | NG | 39.5625 | -119.525 | 0 | 0 | 2336 | 8 | 10 | 10 | 3_1_Generator (generators) match on plant and gen IDs Step 1a: Exact match | 6_1_EnviroAssoc (boilers and generators) match on plant, boiler, and gen IDs Step 2a: Exact match
1485 | NV | Tracy | 2336 | 8 | 8 | 183 | Pipeline Natural Gas | 39.5625 | -119.525 | OPR | 2008-02-01T00:00:00 | 0 | 8 | 8 | NV | Tracy | 2336 | 8 | 155.6 |  | CT | NG | 39.5625 | -119.525 | 0 | 0 | 2336 |  |  | 8 | 3_1_Generator (generators) match on plant and gen IDs Step 1a: Exact match
1487 | NV | Tracy | 2336 | 9 | 10 | 367 | Pipeline Natural Gas | 39.5625 | -119.525 | OPR | 2008-01-29T00:00:00 | 0 | 9 | 10 | NV | Tracy | 2336 | 10 | 312 | 9 | CA | NG | 39.5625 | -119.525 | 0 | 0 | 2336 | 9 | 10 | 10 | 3_1_Generator (generators) match on plant and gen IDs Step 1a: Exact match | 6_1_EnviroAssoc (boilers and generators) match on plant, boiler, and gen IDs Step 2a: Exact match
1486 | NV | Tracy | 2336 | 9 | 9 | 183 | Pipeline Natural Gas | 39.5625 | -119.525 | OPR | 2008-01-29T00:00:00 | 0 | 9 | 9 | NV | Tracy | 2336 | 9 | 155.6 |  | CT | NG | 39.5625 | -119.525 | 0 | 0 | 2336 |  |  | 9 | 3_1_Generator (generators) match on plant and gen IDs Step 1a: Exact match
1488 | NV | Mohave | 2341 | 1 | 1 | 818.1 | Coal | 35.1458 | -114.5917 | RET | 2010-04-09T00:00:00 | 2010 | 1 | 1 | NV | Mohave | 2341 | 1 | 818.1 | 1 | ST | SUB | 35.1458 | -114.5917 | 2012 | 0 | 2341 | 1 | 1 | 1 | 3_1_Generator (generators) match on plant and gen IDs Step 1a: Exact match | 6_1_EnviroAssoc (boilers and generators) match on plant, boiler, and gen IDs Step 2a: Exact match
1489 | NV | Mohave | 2341 | 2 | 2 | 818.1 | Coal | 35.1458 | -114.5917 | RET | 2010-04-09T00:00:00 | 2010 | 2 | 2 | NV | Mohave | 2341 | 2 | 818.1 | 2 | ST | SUB | 35.1458 | -114.5917 | 2012 | 0 | 2341 | 2 | 2 | 2 | 3_1_Generator (generators) match on plant and gen IDs Step 1a: Exact match | 6_1_EnviroAssoc (boilers and generators) match on plant, boiler, and gen IDs Step 2a: Exact match
1490 | NH | Lost Nation | 2362 | CT1 | GT1 | 18 | Diesel Oil | 44.5942 | -71.4943 | OPR | 1969-09-01T00:00:00 | 0 | CT1 | GT1 | NH | Lost Nation | 2362 | GT1 | 18 |  | GT | DFO | 44.5951 | -71.4944 | 0 | 0 | 2362 |  |  | GT1 | 3_1_Generator (generators) match on plant and gen IDs Step 1a: Exact match
1491 | NH | Merrimack | 2364 | 1 | 1 | 113.6 | Coal | 43.1411 | -71.4692 | OPR | 1960-12-01T00:00:00 | 0 | 1 | 1 | NH | Merrimack | 2364 | 1 | 113.6 | 1 | ST | BIT | 43.1411 | -71.4692 | 0 | 0 | 2364 | 1 | 1 | 1 | 3_1_Generator (generators) match on plant and gen IDs Step 1a: Exact match | 6_1_EnviroAssoc (boilers and generators) match on plant, boiler, and gen IDs Step 2a: Exact match
1492 | NH | Merrimack | 2364 | 2 | 2 | 345.6 | Coal | 43.1411 | -71.4692 | OPR | 1968-05-01T00:00:00 | 0 | 2 | 2 | NH | Merrimack | 2364 | 2 | 345.6 | 2 | ST | BIT | 43.1411 | -71.4692 | 0 | 0 | 2364 | 2 | 2 | 2 | 3_1_Generator (generators) match on plant and gen IDs Step 1a: Exact match | 6_1_EnviroAssoc (boilers and generators) match on plant, boiler, and gen IDs Step 2a: Exact match
1493 | NH | Merrimack | 2364 | CT1 | GT1 | 18.6 | Other Oil | 43.1411 | -71.4692 | OPR | 1969-09-02T00:00:00 | 0 | CT1 | GT1 | NH | Merrimack | 2364 | GT1 | 18.6 |  | GT | JF | 43.1411 | -71.4692 | 0 | 0 | 2364 |  |  | GT1 | 3_1_Generator (generators) match on plant and gen IDs Step 1a: Exact match
1494 | NH | Merrimack | 2364 | CT2 | GT2 | 18.6 | Other Oil | 43.1411 | -71.4692 | OPR | 1969-09-03T00:00:00 | 0 | CT2 | GT2 | NH | Merrimack | 2364 | GT2 | 18.6 |  | GT | JF | 43.1411 | -71.4692 | 0 | 0 | 2364 |  |  | GT2 | 3_1_Generator (generators) match on plant and gen IDs Step 1a: Exact match
1495 | NH | Schiller | 2367 | 4 | 4 | 50 | Coal | 43.0978 | -70.7842 | OPR | 1952-10-01T00:00:00 | 0 | 4 | 4 | NH | Schiller | 2367 | 4 | 50 | 4 | ST | BIT | 43.0978 | -70.7842 | 0 | 0 | 2367 | 4 | 4 | 4 | 3_1_Generator (generators) match on plant and gen IDs Step 1a: Exact match | 6_1_EnviroAssoc (boilers and generators) match on plant, boiler, and gen IDs Step 2a: Exact match
1496 | NH | Schiller | 2367 | 5 | 5 | 50 | Wood | 43.0978 | -70.7842 | OPR | 1955-05-01T00:00:00 | 0 | 5 | 5 | NH | Schiller | 2367 | 5 | 50 | 5 | ST | WDS | 43.0978 | -70.7842 | 0 | 0 | 2367 | 5 | 5 | 5 | 3_1_Generator (generators) match on plant and gen IDs Step 1a: Exact match | 6_1_EnviroAssoc (boilers and generators) match on plant, boiler, and gen IDs Step 2a: Exact match
1497 | NH | Schiller | 2367 | 6 | 6 | 50 | Coal | 43.0978 | -70.7842 | OPR | 1957-07-01T00:00:00 | 0 | 6 | 6 | NH | Schiller | 2367 | 6 | 50 | 6 | ST | BIT | 43.0978 | -70.7842 | 0 | 0 | 2367 | 6 | 6 | 6 | 3_1_Generator (generators) match on plant and gen IDs Step 1a: Exact match | 6_1_EnviroAssoc (boilers and generators) match on plant, boiler, and gen IDs Step 2a: Exact match
1498 | NH | Schiller | 2367 | CT1 | GT1 | 21.3 | Other Oil | 43.0978 | -70.7842 | OPR | 1969-09-04T00:00:00 | 0 | CT1 | GT1 | NH | Schiller | 2367 | GT1 | 21.2 |  | GT | JF | 43.0978 | -70.7842 | 0 | 0 | 2367 |  |  | GT1 | 3_1_Generator (generators) match on plant and gen IDs Step 1a: Exact match
1499 | NH | White Lake | 2369 | CT1 | GT1 | 18.6 | Other Oil | 43.8478 | -71.2069 | OPR | 1969-09-05T00:00:00 | 0 | CT1 | GT1 | NH | White Lake | 2369 | GT1 | 18.6 |  | GT | JF | 43.8478 | -71.2069 | 0 | 0 | 2369 |  |  | GT1 | 3_1_Generator (generators) match on plant and gen IDs Step 1a: Exact match
1500 | NJ | B L England | 2378 | 1 | 1 | 136 | Coal | 39.29 | -74.6339 | RET | 2014-04-30T00:00:00 | 2014 | 1 | 1 | NJ | B L England | 2378 | 1 | 136 | 1 | ST | BIT | 39.2908 | -74.6364 | 2014 | 0 | 2378 | 1 | 1 | 1 | 3_1_Generator (generators) match on plant and gen IDs Step 1a: Exact match | 6_1_EnviroAssoc (boilers and generators) match on plant, boiler, and gen IDs Step 2a: Exact match
1501 | NJ | B L England | 2378 | 2 | 2 | 163.2 | Coal | 39.29 | -74.6339 | RET | 2019-05-01T00:00:00 | 2019 | 2 | 2 | NJ | B L England | 2378 | 2 | 163.2 | 2 | ST | BIT | 39.2908 | -74.6364 | 0 | 0 | 2378 | 2 | 2 | 2 | 3_1_Generator (generators) match on plant and gen IDs Step 1a: Exact match | 6_1_EnviroAssoc (boilers and generators) match on plant, boiler, and gen IDs Step 2a: Exact match
1502 | NJ | B L England | 2378 | 3 | 3 | 176.4 | Residual Oil | 39.29 | -74.6339 | RET | 2019-05-01T00:00:00 | 2019 | 3 | 3 | NJ | B L England | 2378 | 3 | 176.4 | 3 | ST | RFO | 39.2908 | -74.6364 | 0 | 0 | 2378 | 3 | 3 | 3 | 3_1_Generator (generators) match on plant and gen IDs Step 1a: Exact match | 6_1_EnviroAssoc (boilers and generators) match on plant, boiler, and gen IDs Step 2a: Exact match
1503 | NJ | Carlls Corner Energy Center | 2379 | 002001 | CA1 | 41.9 | Pipeline Natural Gas | 39.4547 | -75.2011 | OPR | 1973-04-12T00:00:00 | 0 | 002001 | CA1 | NJ | Carlls Corner | 2379 | CA1 | 41.9 |  | GT | NG | 39.4547 | -75.2014 | 0 | 0 | 2379 |  |  | CA1 | 3_1_Generator (generators) match on plant and gen IDs Step 1a: Exact match
1504 | NJ | Carlls Corner Energy Center | 2379 | 003001 | CA2 | 41.9 | Pipeline Natural Gas | 39.4547 | -75.2011 | OPR | 1973-04-30T00:00:00 | 0 | 003001 | CA2 | NJ | Carlls Corner | 2379 | CA2 | 41.9 |  | GT | NG | 39.4547 | -75.2014 | 0 | 0 | 2379 |  |  | CA2 | 3_1_Generator (generators) match on plant and gen IDs Step 1a: Exact match
1505 | NJ | Cedar Energy Station | 2380 | 002001 | CED1 |  | Diesel Oil | 39.6893 | -74.2618 | RET | 2015-05-01T00:00:00 | 2015 | 002001 | CED1 | NJ | Cedar Station | 2380 | CED1 | 46 |  | GT | KER | 39.6893 | -74.2618 | 2015 | 0 | 2380 |  |  | CED1 | 3_1_Generator (generators) match on plant and gen IDs Step 1a: Exact match
1506 | NJ | Cedar Energy Station | 2380 | 003001 | CED1 |  | Diesel Oil | 39.6893 | -74.2618 | RET | 2015-05-01T00:00:00 | 2015 | 003001 | CED1 | NJ | Cedar Station | 2380 | CED1 | 46 |  | GT | KER | 39.6893 | -74.2618 | 2015 | 0 | 2380 |  |  | CED1 | 3_1_Generator (generators) match on plant and gen IDs Step 1a: Exact match
1507 | NJ | Cedar Energy Station | 2380 | 004001 | CED2 |  | Diesel Oil | 39.6893 | -74.2618 | RET | 2015-05-01T00:00:00 | 2015 | 004001 | CED2 | NJ | Cedar Station | 2380 | CED2 | 21.2 |  | GT | KER | 39.6893 | -74.2618 | 2015 | 0 | 2380 |  |  | CED2 | 3_1_Generator (generators) match on plant and gen IDs Step 1a: Exact match
1508 | NJ | Middle Energy Center | 2382 | 003001 | MID1 | 21.2 | Diesel Oil | 39.0267 | -74.8769 | RET | 2015-05-01T00:00:00 | 2015 | 003001 | MID1 | NJ | Middle Station | 2382 | MID1 | 21.2 |  | GT | KER | 39.0269 | -74.8772 | 2015 | 0 | 2382 |  |  | MID1 | 3_1_Generator (generators) match on plant and gen IDs Step 1a: Exact match
1509 | NJ | Middle Energy Center | 2382 | 004001 | MID2 | 21.2 | Diesel Oil | 39.0267 | -74.8769 | RET | 2015-05-01T00:00:00 | 2015 | 004001 | MID2 | NJ | Middle Station | 2382 | MID2 | 21.2 |  | GT | KER | 39.0269 | -74.8772 | 2015 | 0 | 2382 |  |  | MID2 | 3_1_Generator (generators) match on plant and gen IDs Step 1a: Exact match
1510 | NJ | Middle Energy Center | 2382 | 005001 | MID3 |  | Diesel Oil | 39.0267 | -74.8769 | RET | 2015-05-01T00:00:00 | 2015 | 005001 | MID3 | NJ | Middle Station | 2382 | MID3 | 37.2 |  | GT | KER | 39.0269 | -74.8772 | 2015 | 0 | 2382 |  |  | MID3 | 3_1_Generator (generators) match on plant and gen IDs Step 1a: Exact match
1511 | NJ | Missouri Avenue Energy Center | 2383 | 010001 | MISB | 18.6 | Diesel Oil | 39.3628 | -74.4428 | RET | 2015-05-01T00:00:00 | 2015 | 010001 | MISB | NJ | Missouri Avenue | 2383 | MISB | 18.6 |  | GT | KER | 39.3662 | -74.4441 | 2015 | 0 | 2383 |  |  | MISB | 3_1_Generator (generators) match on plant and gen IDs Step 1a: Exact match
1512 | NJ | Missouri Avenue Energy Center | 2383 | 011001 | MISC | 18.6 | Diesel Oil | 39.3628 | -74.4428 | RET | 2015-05-01T00:00:00 | 2015 | 011001 | MISC | NJ | Missouri Avenue | 2383 | MISC | 18.6 |  | GT | KER | 39.3662 | -74.4441 | 2015 | 0 | 2383 |  |  | MISC | 3_1_Generator (generators) match on plant and gen IDs Step 1a: Exact match
1513 | NJ | Missouri Avenue Energy Center | 2383 | 012001 | MISD | 18.6 | Diesel Oil | 39.3628 | -74.4428 | RET | 2015-05-01T00:00:00 | 2015 | 012001 | MISD | NJ | Missouri Avenue | 2383 | MISD | 18.6 |  | GT | KER | 39.3662 | -74.4441 | 2015 | 0 | 2383 |  |  | MISD | 3_1_Generator (generators) match on plant and gen IDs Step 1a: Exact match
1514 | NJ | Deepwater | 2384 | 1 | 1 | 96 | Pipeline Natural Gas | 39.6747 | -75.5015 | RET | 2014-06-01T00:00:00 | 2014 | 1 | 1 | NJ | Deepwater | 2384 | 1 | 81.6 | 1 | ST | NG | 39.6831 | -75.5083 | 2014 | 0 | 2384 | 1 | 1 | 1 | 3_1_Generator (generators) match on plant and gen IDs Step 1a: Exact match | 6_1_EnviroAssoc (boilers and generators) match on plant, boiler, and gen IDs Step 2a: Exact match
1515 | NJ | Deepwater | 2384 | 8 | 6 | 91.9 | Pipeline Natural Gas | 39.6747 | -75.5015 | RET | 2014-06-01T00:00:00 | 2014 | 8 | 6 | NJ | Deepwater | 2384 | 6 | 73.5 | 8 | ST | NG | 39.6831 | -75.5083 | 2014 | 0 | 2384 | 8 | 6 | 6 | 3_1_Generator (generators) match on plant and gen IDs Step 1a: Exact match | 6_1_EnviroAssoc (boilers and generators) match on plant, boiler, and gen IDs Step 2a: Exact match
1516 | NJ | Werner | 2385 | 009001 | GT1 |  | Diesel Oil | 40.4906 | -74.2814 | RET | 2015-11-01T00:00:00 | 2015 | 009001 | GT1 | NJ | Werner | 2385 | GT1 | 53 |  | GT | DFO | 40.4912 | -74.281 | 2015 | 0 | 2385 |  |  | GT1 | 3_1_Generator (generators) match on plant and gen IDs Step 1a: Exact match
1517 | NJ | Werner | 2385 | 010001 | GT2 |  | Diesel Oil | 40.4906 | -74.2814 | RET | 2015-11-01T00:00:00 | 2015 | 010001 | GT2 | NJ | Werner | 2385 | GT2 | 53 |  | GT | DFO | 40.4912 | -74.281 | 2015 | 0 | 2385 |  |  | GT2 | 3_1_Generator (generators) match on plant and gen IDs Step 1a: Exact match
1518 | NJ | Werner | 2385 | 011001 | GT3 |  | Diesel Oil | 40.4906 | -74.2814 | RET | 2015-11-01T00:00:00 | 2015 | 011001 | GT3 | NJ | Werner | 2385 | GT3 | 53 |  | GT | DFO | 40.4912 | -74.281 | 2015 | 0 | 2385 |  |  | GT3 | 3_1_Generator (generators) match on plant and gen IDs Step 1a: Exact match
1519 | NJ | Werner | 2385 | 012001 | GT4 |  | Diesel Oil | 40.4906 | -74.2814 | RET | 2015-11-01T00:00:00 | 2015 | 012001 | GT4 | NJ | Werner | 2385 | GT4 | 53 |  | GT | DFO | 40.4912 | -74.281 | 2015 | 0 | 2385 |  |  | GT4 | 3_1_Generator (generators) match on plant and gen IDs Step 1a: Exact match
1520 | NJ | Sayreville | 2390 | 012001 | GT4 |  | Pipeline Natural Gas | 40.4753 | -74.3552 | OPR | 1973-10-01T00:00:00 | 0 | 012001 | GT4 | NJ | Sayreville | 2390 | GT4 | 53 |  | GT | NG | 40.4765 | -74.3523 | 0 | 0 | 2390 |  |  | GT4 | 3_1_Generator (generators) match on plant and gen IDs Step 1a: Exact match
1521 | NJ | Sayreville | 2390 | 014001 | GT3 |  | Pipeline Natural Gas | 40.4753 | -74.3552 | OPR | 1972-06-01T00:00:00 | 0 | 014001 | GT3 | NJ | Sayreville | 2390 | GT3 | 53 |  | GT | NG | 40.4765 | -74.3523 | 0 | 0 | 2390 |  |  | GT3 | 3_1_Generator (generators) match on plant and gen IDs Step 1a: Exact match
1522 | NJ | Sayreville | 2390 | 015001 | GT2 |  | Pipeline Natural Gas | 40.4753 | -74.3552 | OPR | 1972-03-01T00:00:00 | 0 | 015001 | GT2 | NJ | Sayreville | 2390 | GT2 | 53 |  | GT | NG | 40.4765 | -74.3523 | 0 | 0 | 2390 |  |  | GT2 | 3_1_Generator (generators) match on plant and gen IDs Step 1a: Exact match
1523 | NJ | Sayreville | 2390 | 016001 | GT1 |  | Pipeline Natural Gas | 40.4753 | -74.3552 | OPR | 1972-03-01T00:00:00 | 0 | 016001 | GT1 | NJ | Sayreville | 2390 | GT1 | 53 |  | GT | NG | 40.4765 | -74.3523 | 0 | 0 | 2390 |  |  | GT1 | 3_1_Generator (generators) match on plant and gen IDs Step 1a: Exact match
1524 | NJ | Gilbert Generating Station | 2393 | 015001 | C1 | 23.8 | Pipeline Natural Gas | 40.5661 | -75.165 | RET | 2015-11-01T00:00:00 | 2015 | 015001 | C1 | NJ | Gilbert | 2393 | C1 | 24 |  | GT | NG | 40.5658 | -75.1639 | 2015 | 0 | 2393 |  |  | C1 | 3_1_Generator (generators) match on plant and gen IDs Step 1a: Exact match
1525 | NJ | Gilbert Generating Station | 2393 | 016001 | C2 | 23.8 | Pipeline Natural Gas | 40.5661 | -75.165 | RET | 2015-11-01T00:00:00 | 2015 | 016001 | C2 | NJ | Gilbert | 2393 | C2 | 24 |  | GT | NG | 40.5658 | -75.1639 | 2015 | 0 | 2393 |  |  | C2 | 3_1_Generator (generators) match on plant and gen IDs Step 1a: Exact match
1526 | NJ | Gilbert Generating Station | 2393 | 017001 | C3 | 23.8 | Pipeline Natural Gas | 40.5661 | -75.165 | RET | 2015-11-01T00:00:00 | 2015 | 017001 | C3 | NJ | Gilbert | 2393 | C3 | 24 |  | GT | NG | 40.5658 | -75.1639 | 2015 | 0 | 2393 |  |  | C3 | 3_1_Generator (generators) match on plant and gen IDs Step 1a: Exact match
1527 | NJ | Gilbert Generating Station | 2393 | 018001 | C4 | 23.8 | Pipeline Natural Gas | 40.5661 | -75.165 | RET | 2015-11-01T00:00:00 | 2015 | 018001 | C4 | NJ | Gilbert | 2393 | C4 | 24 |  | GT | NG | 40.5658 | -75.1639 | 2015 | 0 | 2393 |  |  | C4 | 3_1_Generator (generators) match on plant and gen IDs Step 1a: Exact match
1528 | NJ | Gilbert Generating Station | 2393 | 04 | 4 | 53.7 | Pipeline Natural Gas | 40.5661 | -75.165 | OPR | 1974-01-08T00:00:00 | 0 | 04 | 4 | NJ | Gilbert | 2393 | 4 | 54 |  | CT | NG | 40.5658 | -75.1639 | 0 | 0 | 2393 |  |  | 4 | 3_1_Generator (generators) match on plant and gen IDs Step 1a: Exact match
1529 | NJ | Gilbert Generating Station | 2393 | 04 | 8 | 135 | Pipeline Natural Gas | 40.5661 | -75.165 | OPR | 1974-01-08T00:00:00 | 0 | 04 | 8 | NJ | Gilbert | 2393 | 8 | 135 | 4 | CA | NG | 40.5658 | -75.1639 | 0 | 0 | 2393 | 4 | 8 | 8 | 3_1_Generator (generators) match on plant and gen IDs Step 1a: Exact match | 6_1_EnviroAssoc (boilers and generators) match on plant, boiler, and gen IDs Step 2c: Modify IDs; convert to numeric
1531 | NJ | Gilbert Generating Station | 2393 | 05 | 5 | 53.7 | Pipeline Natural Gas | 40.5661 | -75.165 | OPR | 1974-04-22T00:00:00 | 0 | 05 | 5 | NJ | Gilbert | 2393 | 5 | 54 |  | CT | NG | 40.5658 | -75.1639 | 0 | 0 | 2393 |  |  | 5 | 3_1_Generator (generators) match on plant and gen IDs Step 1a: Exact match
1530 | NJ | Gilbert Generating Station | 2393 | 05 | 8 | 135 | Pipeline Natural Gas | 40.5661 | -75.165 | OPR | 1974-04-22T00:00:00 | 0 | 05 | 8 | NJ | Gilbert | 2393 | 8 | 135 | 5 | CA | NG | 40.5658 | -75.1639 | 0 | 0 | 2393 | 5 | 8 | 8 | 3_1_Generator (generators) match on plant and gen IDs Step 1a: Exact match | 6_1_EnviroAssoc (boilers and generators) match on plant, boiler, and gen IDs Step 2c: Modify IDs; convert to numeric
1532 | NJ | Gilbert Generating Station | 2393 | 06 | 6 | 53.7 | Pipeline Natural Gas | 40.5661 | -75.165 | OPR | 1974-04-22T00:00:00 | 0 | 06 | 6 | NJ | Gilbert | 2393 | 6 | 54 |  | CT | NG | 40.5658 | -75.1639 | 0 | 0 | 2393 |  |  | 6 | 3_1_Generator (generators) match on plant and gen IDs Step 1a: Exact match
1533 | NJ | Gilbert Generating Station | 2393 | 06 | 8 | 135 | Pipeline Natural Gas | 40.5661 | -75.165 | OPR | 1974-04-22T00:00:00 | 0 | 06 | 8 | NJ | Gilbert | 2393 | 8 | 135 | 6 | CA | NG | 40.5658 | -75.1639 | 0 | 0 | 2393 | 6 | 8 | 8 | 3_1_Generator (generators) match on plant and gen IDs Step 1a: Exact match | 6_1_EnviroAssoc (boilers and generators) match on plant, boiler, and gen IDs Step 2c: Modify IDs; convert to numeric
1535 | NJ | Gilbert Generating Station | 2393 | 07 | 7 | 53.7 | Pipeline Natural Gas | 40.5661 | -75.165 | OPR | 1974-05-23T00:00:00 | 0 | 07 | 7 | NJ | Gilbert | 2393 | 7 | 54 |  | CT | NG | 40.5658 | -75.1639 | 0 | 0 | 2393 |  |  | 7 | 3_1_Generator (generators) match on plant and gen IDs Step 1a: Exact match
1534 | NJ | Gilbert Generating Station | 2393 | 07 | 8 | 135 | Pipeline Natural Gas | 40.5661 | -75.165 | OPR | 1974-05-23T00:00:00 | 0 | 07 | 8 | NJ | Gilbert | 2393 | 8 | 135 | 7 | CA | NG | 40.5658 | -75.1639 | 0 | 0 | 2393 | 7 | 8 | 8 | 3_1_Generator (generators) match on plant and gen IDs Step 1a: Exact match | 6_1_EnviroAssoc (boilers and generators) match on plant, boiler, and gen IDs Step 2c: Modify IDs; convert to numeric
1536 | NJ | Gilbert Generating Station | 2393 | 9 | 9 | 161 | Pipeline Natural Gas | 40.5661 | -75.165 | OPR | 1996-03-19T00:00:00 | 0 | 9 | 9 | NJ | Gilbert | 2393 | 9 | 161 |  | GT | DFO | 40.5658 | -75.1639 | 0 | 0 | 2393 |  |  | 9 | 3_1_Generator (generators) match on plant and gen IDs Step 1a: Exact match
| NJ | Bergen Generating Station | 2398 | 1101 | 1 | 325.22 | Pipeline Natural Gas | 40.8375 | -74.0244 | OPR | 1995-06-01T00:00:00 | 0 | 1101 | 1 | [16 empty] | CAMD Unmatched | CAMD Unmatched
1537 | NJ | Bergen Generating Station | 2398 | 1101 | 1101 | 112.5 | Pipeline Natural Gas | 40.8375 | -74.0244 | OPR | 1995-06-01T00:00:00 | 0 | 1101 | 1101 | NJ | Bergen Generating Station | 2398 | 1101 | 112.5 |  | CT | NG | 40.8375 | -74.0244 | 0 | 0 | 2398 |  |  | 1101 | 3_1_Generator (generators) match on plant and gen IDs Step 1a: Exact match
| NJ | Bergen Generating Station | 2398 | 1201 | 1 | 325.22 | Pipeline Natural Gas | 40.8375 | -74.0244 | OPR | 1995-06-01T00:00:00 | 0 | 1201 | 1 | [16 empty] | CAMD Unmatched | CAMD Unmatched
1538 | NJ | Bergen Generating Station | 2398 | 1201 | 1201 | 112.5 | Pipeline Natural Gas | 40.8375 | -74.0244 | OPR | 1995-06-01T00:00:00 | 0 | 1201 | 1201 | NJ | Bergen Generating Station | 2398 | 1201 | 112.5 |  | CT | NG | 40.8375 | -74.0244 | 0 | 0 | 2398 |  |  | 1201 | 3_1_Generator (generators) match on plant and gen IDs Step 1a: Exact match
| NJ | Bergen Generating Station | 2398 | 1301 | 1 | 325.22 | Pipeline Natural Gas | 40.8375 | -74.0244 | OPR | 1995-06-01T00:00:00 | 0 | 1301 | 1 | [16 empty] | CAMD Unmatched | CAMD Unmatched
1539 | NJ | Bergen Generating Station | 2398 | 1301 | 1301 | 112.5 | Pipeline Natural Gas | 40.8375 | -74.0244 | OPR | 1995-06-01T00:00:00 | 0 | 1301 | 1301 | NJ | Bergen Generating Station | 2398 | 1301 | 112.5 |  | CT | NG | 40.8375 | -74.0244 | 0 | 0 | 2398 |  |  | 1301 | 3_1_Generator (generators) match on plant and gen IDs Step 1a: Exact match
| NJ | Bergen Generating Station | 2398 | 1401 | 1 | 325.22 | Pipeline Natural Gas | 40.8375 | -74.0244 | OPR | 1995-06-01T00:00:00 | 0 | 1401 | 1 | [16 empty] | CAMD Unmatched | CAMD Unmatched
1540 | NJ | Bergen Generating Station | 2398 | 1401 | 1401 | 112.5 | Pipeline Natural Gas | 40.8375 | -74.0244 | OPR | 1995-06-01T00:00:00 | 0 | 1401 | 1401 | NJ | Bergen Generating Station | 2398 | 1401 | 112.5 |  | CT | NG | 40.8375 | -74.0244 | 0 | 0 | 2398 |  |  | 1401 | 3_1_Generator (generators) match on plant and gen IDs Step 1a: Exact match
1541 | NJ | Bergen Generating Station | 2398 | 2101 | 2101 | 174 | Pipeline Natural Gas | 40.8375 | -74.0244 | OPR | 2002-05-01T00:00:00 | 0 | 2101 | 2101 | NJ | Bergen Generating Station | 2398 | 2101 | 183.6 |  | CT | NG | 40.8375 | -74.0244 | 0 | 0 | 2398 |  |  | 2101 | 3_1_Generator (generators) match on plant and gen IDs Step 1a: Exact match
1542 | NJ | Bergen Generating Station | 2398 | 2101 | 2301 | 258.4 | Pipeline Natural Gas | 40.8375 | -74.0244 | OPR | 2002-05-01T00:00:00 | 0 | 2101 | 2301 | NJ | Bergen Generating Station | 2398 | 2301 | 258.4 | 2101 | CA | NG | 40.8375 | -74.0244 | 0 | 0 | 2398 | 2101 | 2301 | 2301 | 3_1_Generator (generators) match on plant and gen IDs Step 1a: Exact match | 6_1_EnviroAssoc (boilers and generators) match on plant, boiler, and gen IDs Step 2a: Exact match
1543 | NJ | Bergen Generating Station | 2398 | 2201 | 2201 | 174.2 | Pipeline Natural Gas | 40.8375 | -74.0244 | OPR | 2002-05-01T00:00:00 | 0 | 2201 | 2201 | NJ | Bergen Generating Station | 2398 | 2201 | 183.6 |  | CT | NG | 40.8375 | -74.0244 | 0 | 0 | 2398 |  |  | 2201 | 3_1_Generator (generators) match on plant and gen IDs Step 1a: Exact match
1544 | NJ | Bergen Generating Station | 2398 | 2201 | 2301 | 258.4 | Pipeline Natural Gas | 40.8375 | -74.0244 | OPR | 2002-05-01T00:00:00 | 0 | 2201 | 2301 | NJ | Bergen Generating Station | 2398 | 2301 | 258.4 | 2201 | CA | NG | 40.8375 | -74.0244 | 0 | 0 | 2398 | 2201 | 2301 | 2301 | 3_1_Generator (generators) match on plant and gen IDs Step 1a: Exact match | 6_1_EnviroAssoc (boilers and generators) match on plant, boiler, and gen IDs Step 2a: Exact match
1545 | NJ | Bergen Generating Station | 2398 | 3001 | 3 | 18.6 | Pipeline Natural Gas | 40.8375 | -74.0244 | RET | 2015-06-30T00:00:00 | 2015 | 3001 | 3 | NJ | Bergen Generating Station | 2398 | 3 | 18.6 |  | GT | NG | 40.8375 | -74.0244 | 2015 | 0 | 2398 |  |  | 3 | 3_1_Generator (generators) match on plant and gen IDs Step 1a: Exact match
1546 | NJ | Burlington Generating Station | 2399 | 12001 | 91 |  | Diesel Oil | 40.0753 | -74.8781 | RET | 2014-06-01T00:00:00 | 2014 | 12001 | 91 | NJ | PSEG Burlington Generating Station | 2399 | 91 | 41.8 |  | GT | DFO | 40.0766 | -74.8792 | 2014 | 0 | 2399 |  |  | 91 | 3_1_Generator (generators) match on plant and gen IDs Step 1a: Exact match
1547 | NJ | Burlington Generating Station | 2399 | 121 | 121 | 60.5 | Pipeline Natural Gas | 40.0753 | -74.8781 | OPR | 2000-05-12T00:00:00 | 0 | 121 | 121 | NJ | PSEG Burlington Generating Station | 2399 | 121 | 60.5 |  | GT | NG | 40.0766 | -74.8792 | 0 | 0 | 2399 |  |  | 121 | 3_1_Generator (generators) match on plant and gen IDs Step 1a: Exact match
1548 | NJ | Burlington Generating Station | 2399 | 122 | 122 | 60.5 | Pipeline Natural Gas | 40.0753 | -74.8781 | OPR | 2000-05-16T00:00:00 | 0 | 122 | 122 | NJ | PSEG Burlington Generating Station | 2399 | 122 | 60.5 |  | GT | NG | 40.0766 | -74.8792 | 0 | 0 | 2399 |  |  | 122 | 3_1_Generator (generators) match on plant and gen IDs Step 1a: Exact match
1549 | NJ | Burlington Generating Station | 2399 | 123 | 123 | 60.5 | Pipeline Natural Gas | 40.0753 | -74.8781 | OPR | 2000-06-12T00:00:00 | 0 | 123 | 123 | NJ | PSEG Burlington Generating Station | 2399 | 123 | 60.5 |  | GT | NG | 40.0766 | -74.8792 | 0 | 0 | 2399 |  |  | 123 | 3_1_Generator (generators) match on plant and gen IDs Step 1a: Exact match
1550 | NJ | Burlington Generating Station | 2399 | 124 | 124 | 60.5 | Pipeline Natural Gas | 40.0753 | -74.8781 | OPR | 2000-06-16T00:00:00 | 0 | 124 | 124 | NJ | PSEG Burlington Generating Station | 2399 | 124 | 60.5 |  | GT | NG | 40.0766 | -74.8792 | 0 | 0 | 2399 |  |  | 124 | 3_1_Generator (generators) match on plant and gen IDs Step 1a: Exact match
1551 | NJ | Burlington Generating Station | 2399 | 14001 | 92 |  | Diesel Oil | 40.0753 | -74.8781 | RET | 2014-06-01T00:00:00 | 2014 | 14001 | 92 | NJ | PSEG Burlington Generating Station | 2399 | 92 | 41.8 |  | GT | DFO | 40.0766 | -74.8792 | 2014 | 0 | 2399 |  |  | 92 | 3_1_Generator (generators) match on plant and gen IDs Step 1a: Exact match
1552 | NJ | Burlington Generating Station | 2399 | 16001 | 93 |  | Diesel Oil | 40.0753 | -74.8781 | RET | 2014-06-01T00:00:00 | 2014 | 16001 | 93 | NJ | PSEG Burlington Generating Station | 2399 | 93 | 41.8 |  | GT | DFO | 40.0766 | -74.8792 | 2014 | 0 | 2399 |  |  | 93 | 3_1_Generator (generators) match on plant and gen IDs Step 1a: Exact match
1553 | NJ | Burlington Generating Station | 2399 | 18001 | 94 |  | Diesel Oil | 40.0753 | -74.8781 | RET | 2014-06-01T00:00:00 | 2014 | 18001 | 94 | NJ | PSEG Burlington Generating Station | 2399 | 94 | 41.8 |  | GT | DFO | 40.0766 | -74.8792 | 2014 | 0 | 2399 |  |  | 94 | 3_1_Generator (generators) match on plant and gen IDs Step 1a: Exact match
1554 | NJ | Burlington Generating Station | 2399 | 28001 | 111 |  | Diesel Oil | 40.0753 | -74.8781 | RET | 2015-06-30T00:00:00 | 2015 | 28001 | 111 | NJ | PSEG Burlington Generating Station | 2399 | 111 | 41.8 |  | GT | DFO | 40.0766 | -74.8792 | 2015 | 0 | 2399 |  |  | 111 | 3_1_Generator (generators) match on plant and gen IDs Step 1a: Exact match
1555 | NJ | Burlington Generating Station | 2399 | 30001 | 112 |  | Diesel Oil | 40.0753 | -74.8781 | RET | 2015-06-30T00:00:00 | 2015 | 30001 | 112 | NJ | PSEG Burlington Generating Station | 2399 | 112 | 41.8 |  | GT | DFO | 40.0766 | -74.8792 | 2015 | 0 | 2399 |  |  | 112 | 3_1_Generator (generators) match on plant and gen IDs Step 1a: Exact match
1556 | NJ | Burlington Generating Station | 2399 | 32001 | 113 |  | Diesel Oil | 40.0753 | -74.8781 | RET | 2015-06-30T00:00:00 | 2015 | 32001 | 113 | NJ | PSEG Burlington Generating Station | 2399 | 113 | 41.8 |  | GT | DFO | 40.0766 | -74.8792 | 2015 | 0 | 2399 |  |  | 113 | 3_1_Generator (generators) match on plant and gen IDs Step 1a: Exact match
1557 | NJ | Burlington Generating Station | 2399 | 34001 | 114 |  | Diesel Oil | 40.0753 | -74.8781 | RET | 2015-06-30T00:00:00 | 2015 | 34001 | 114 | NJ | PSEG Burlington Generating Station | 2399 | 114 | 41.8 |  | GT | DFO | 40.0766 | -74.8792 | 2015 | 0 | 2399 |  |  | 114 | 3_1_Generator (generators) match on plant and gen IDs Step 1a: Exact match
1558 | NJ | Burlington Generating Station | 2399 | 4001 | 8 | 18.6 | Diesel Oil | 40.0753 | -74.8781 | RET | 2015-06-30T00:00:00 | 2015 | 4001 | 8 | NJ | PSEG Burlington Generating Station | 2399 | 8 | 18.5 |  | GT | DFO | 40.0766 | -74.8792 | 2015 | 0 | 2399 |  |  | 8 | 3_1_Generator (generators) match on plant and gen IDs Step 1a: Exact match
1559 | NJ | Edison | 2400 | 1001 | 11 |  | Pipeline Natural Gas | 40.4911 | -74.3958 | RET | 2015-06-30T00:00:00 | 2015 | 1001 | 11 | NJ | PSEG Edison Generating Station | 2400 | 11 | 41.8 |  | GT | NG | 40.4911 | -74.3956 | 2015 | 0 | 2400 |  |  | 11 | 3_1_Generator (generators) match on plant and gen IDs Step 1a: Exact match
1560 | NJ | Edison | 2400 | 11001 | 22 |  | Pipeline Natural Gas | 40.4911 | -74.3958 | RET | 2015-06-30T00:00:00 | 2015 | 11001 | 22 | NJ | PSEG Edison Generating Station | 2400 | 22 | 41.8 |  | GT | NG | 40.4911 | -74.3956 | 2015 | 0 | 2400 |  |  | 22 | 3_1_Generator (generators) match on plant and gen IDs Step 1a: Exact match
1561 | NJ | Edison | 2400 | 13001 | 23 |  | Pipeline Natural Gas | 40.4911 | -74.3958 | RET | 2015-06-30T00:00:00 | 2015 | 13001 | 23 | NJ | PSEG Edison Generating Station | 2400 | 23 | 41.8 |  | GT | NG | 40.4911 | -74.3956 | 2015 | 0 | 2400 |  |  | 23 | 3_1_Generator (generators) match on plant and gen IDs Step 1a: Exact match
1562 | NJ | Edison | 2400 | 15001 | 24 |  | Pipeline Natural Gas | 40.4911 | -74.3958 | RET | 2015-06-30T00:00:00 | 2015 | 15001 | 24 | NJ | PSEG Edison Generating Station | 2400 | 24 | 41.8 |  | GT | NG | 40.4911 | -74.3956 | 2015 | 0 | 2400 |  |  | 24 | 3_1_Generator (generators) match on plant and gen IDs Step 1a: Exact match
1563 | NJ | Edison | 2400 | 17001 | 31 |  | Pipeline Natural Gas | 40.4911 | -74.3958 | RET | 2015-06-30T00:00:00 | 2015 | 17001 | 31 | NJ | PSEG Edison Generating Station | 2400 | 31 | 41.8 |  | GT | NG | 40.4911 | -74.3956 | 2015 | 0 | 2400 |  |  | 31 | 3_1_Generator (generators) match on plant and gen IDs Step 1a: Exact match
1564 | NJ | Edison | 2400 | 19001 | 32 |  | Pipeline Natural Gas | 40.4911 | -74.3958 | RET | 2015-06-30T00:00:00 | 2015 | 19001 | 32 | NJ | PSEG Edison Generating Station | 2400 | 32 | 41.8 |  | GT | NG | 40.4911 | -74.3956 | 2015 | 0 | 2400 |  |  | 32 | 3_1_Generator (generators) match on plant and gen IDs Step 1a: Exact match
1565 | NJ | Edison | 2400 | 21001 | 33 |  | Pipeline Natural Gas | 40.4911 | -74.3958 | RET | 2015-06-30T00:00:00 | 2015 | 21001 | 33 | NJ | PSEG Edison Generating Station | 2400 | 33 | 41.8 |  | GT | NG | 40.4911 | -74.3956 | 2015 | 0 | 2400 |  |  | 33 | 3_1_Generator (generators) match on plant and gen IDs Step 1a: Exact match
1566 | NJ | Edison | 2400 | 23001 | 34 |  | Pipeline Natural Gas | 40.4911 | -74.3958 | RET | 2015-06-30T00:00:00 | 2015 | 23001 | 34 | NJ | PSEG Edison Generating Station | 2400 | 34 | 41.8 |  | GT | NG | 40.4911 | -74.3956 | 2015 | 0 | 2400 |  |  | 34 | 3_1_Generator (generators) match on plant and gen IDs Step 1a: Exact match
1567 | NJ | Edison | 2400 | 3001 | 12 |  | Pipeline Natural Gas | 40.4911 | -74.3958 | RET | 2015-06-30T00:00:00 | 2015 | 3001 | 12 | NJ | PSEG Edison Generating Station | 2400 | 12 | 41.8 |  | GT | NG | 40.4911 | -74.3956 | 2015 | 0 | 2400 |  |  | 12 | 3_1_Generator (generators) match on plant and gen IDs Step 1a: Exact match
1568 | NJ | Edison | 2400 | 5001 | 13 |  | Pipeline Natural Gas | 40.4911 | -74.3958 | RET | 2015-06-30T00:00:00 | 2015 | 5001 | 13 | NJ | PSEG Edison Generating Station | 2400 | 13 | 41.8 |  | GT | NG | 40.4911 | -74.3956 | 2015 | 0 | 2400 |  |  | 13 | 3_1_Generator (generators) match on plant and gen IDs Step 1a: Exact match
1569 | NJ | Edison | 2400 | 7001 | 14 |  | Pipeline Natural Gas | 40.4911 | -74.3958 | RET | 2015-06-30T00:00:00 | 2015 | 7001 | 14 | NJ | PSEG Edison Generating Station | 2400 | 14 | 41.8 |  | GT | NG | 40.4911 | -74.3956 | 2015 | 0 | 2400 |  |  | 14 | 3_1_Generator (generators) match on plant and gen IDs Step 1a: Exact match
1570 | NJ | Edison | 2400 | 9001 | 21 |  | Pipeline Natural Gas | 40.4911 | -74.3958 | RET | 2015-06-30T00:00:00 | 2015 | 9001 | 21 | NJ | PSEG Edison Generating Station | 2400 | 21 | 41.8 |  | GT | NG | 40.4911 | -74.3956 | 2015 | 0 | 2400 |  |  | 21 | 3_1_Generator (generators) match on plant and gen IDs Step 1a: Exact match
1571 | NJ | Essex | 2401 | 10001 | 103 |  | Pipeline Natural Gas | 40.7375 | -74.1211 | RET | 2015-06-30T00:00:00 | 2015 | 10001 | 103 | NJ | PSEG Essex Generating Station | 2401 | 103 | 41.8 |  | GT | NG | 40.7372 | -74.1206 | 2015 | 0 | 2401 |  |  | 103 | 3_1_Generator (generators) match on plant and gen IDs Step 1a: Exact match
1572 | NJ | Essex | 2401 | 12001 | 104 |  | Pipeline Natural Gas | 40.7375 | -74.1211 | RET | 2015-06-30T00:00:00 | 2015 | 12001 | 104 | NJ | PSEG Essex Generating Station | 2401 | 104 | 41.8 |  | GT | NG | 40.7372 | -74.1206 | 2015 | 0 | 2401 |  |  | 104 | 3_1_Generator (generators) match on plant and gen IDs Step 1a: Exact match
1573 | NJ | Essex | 2401 | 14001 | 111 |  | Pipeline Natural Gas | 40.7375 | -74.1211 | RET | 2015-06-30T00:00:00 | 2015 | 14001 | 111 | NJ | PSEG Essex Generating Station | 2401 | 111 | 41.8 |  | GT | NG | 40.7372 | -74.1206 | 2015 | 0 | 2401 |  |  | 111 | 3_1_Generator (generators) match on plant and gen IDs Step 1a: Exact match
1574 | NJ | Essex | 2401 | 16001 | 112 |  | Pipeline Natural Gas | 40.7375 | -74.1211 | RET | 2015-06-30T00:00:00 | 2015 | 16001 | 112 | NJ | PSEG Essex Generating Station | 2401 | 112 | 41.8 |  | GT | NG | 40.7372 | -74.1206 | 2015 | 0 | 2401 |  |  | 112 | 3_1_Generator (generators) match on plant and gen IDs Step 1a: Exact match
1575 | NJ | Essex | 2401 | 18001 | 113 |  | Pipeline Natural Gas | 40.7375 | -74.1211 | RET | 2015-06-30T00:00:00 | 2015 | 18001 | 113 | NJ | PSEG Essex Generating Station | 2401 | 113 | 41.8 |  | GT | NG | 40.7372 | -74.1206 | 2015 | 0 | 2401 |  |  | 113 | 3_1_Generator (generators) match on plant and gen IDs Step 1a: Exact match
1576 | NJ | Essex | 2401 | 20001 | 114 |  | Pipeline Natural Gas | 40.7375 | -74.1211 | RET | 2015-06-30T00:00:00 | 2015 | 20001 | 114 | NJ | PSEG Essex Generating Station | 2401 | 114 | 41.8 |  | GT | NG | 40.7372 | -74.1206 | 2015 | 0 | 2401 |  |  | 114 | 3_1_Generator (generators) match on plant and gen IDs Step 1a: Exact match
1577 | NJ | Essex | 2401 | 2001 | 101 |  | Pipeline Natural Gas | 40.7375 | -74.1211 | RET | 2015-06-30T00:00:00 | 2015 | 2001 | 101 | NJ | PSEG Essex Generating Station | 2401 | 101 | 41.8 |  | GT | NG | 40.7372 | -74.1206 | 2015 | 0 | 2401 |  |  | 101 | 3_1_Generator (generators) match on plant and gen IDs Step 1a: Exact match
1578 | NJ | Essex | 2401 | 22001 | 121 |  | Pipeline Natural Gas | 40.7375 | -74.1211 | RET | 2015-06-30T00:00:00 | 2015 | 22001 | 121 | NJ | PSEG Essex Generating Station | 2401 | 121 | 41.8 |  | GT | NG | 40.7372 | -74.1206 | 2015 | 0 | 2401 |  |  | 121 | 3_1_Generator (generators) match on plant and gen IDs Step 1a: Exact match
1579 | NJ | Essex | 2401 | 24001 | 122 |  | Pipeline Natural Gas | 40.7375 | -74.1211 | RET | 2015-06-30T00:00:00 | 2015 | 24001 | 122 | NJ | PSEG Essex Generating Station | 2401 | 122 | 41.8 |  | GT | NG | 40.7372 | -74.1206 | 2015 | 0 | 2401 |  |  | 122 | 3_1_Generator (generators) match on plant and gen IDs Step 1a: Exact match
1580 | NJ | Essex | 2401 | 26001 | 123 |  | Pipeline Natural Gas | 40.7375 | -74.1211 | RET | 2015-06-30T00:00:00 | 2015 | 26001 | 123 | NJ | PSEG Essex Generating Station | 2401 | 123 | 41.8 |  | GT | NG | 40.7372 | -74.1206 | 2015 | 0 | 2401 |  |  | 123 | 3_1_Generator (generators) match on plant and gen IDs Step 1a: Exact match
1581 | NJ | Essex | 2401 | 28001 | 124 |  | Pipeline Natural Gas | 40.7375 | -74.1211 | RET | 2015-06-30T00:00:00 | 2015 | 28001 | 124 | NJ | PSEG Essex Generating Station | 2401 | 124 | 41.8 |  | GT | NG | 40.7372 | -74.1206 | 2015 | 0 | 2401 |  |  | 124 | 3_1_Generator (generators) match on plant and gen IDs Step 1a: Exact match
1582 | NJ | Essex | 2401 | 35001 | 9 |  | Pipeline Natural Gas | 40.7375 | -74.1211 | OPR | 1990-07-01T00:00:00 | 0 | 35001 | 9 | NJ | PSEG Essex Generating Station | 2401 | 9 | 93.6 |  | GT | NG | 40.7372 | -74.1206 | 0 | 0 | 2401 |  |  | 9 | 3_1_Generator (generators) match on plant and gen IDs Step 1a: Exact match
1583 | NJ | Essex | 2401 | 4001 | 102 |  | Pipeline Natural Gas | 40.7375 | -74.1211 | RET | 2015-06-30T00:00:00 | 2015 | 4001 | 102 | NJ | PSEG Essex Generating Station | 2401 | 102 | 41.8 |  | GT | NG | 40.7372 | -74.1206 | 2015 | 0 | 2401 |  |  | 102 | 3_1_Generator (generators) match on plant and gen IDs Step 1a: Exact match
1584 | NJ | Hudson Generating Station | 2403 | 1 | 1 | 454.8 | Pipeline Natural Gas | 40.7478 | -74.0719 | RET | 2011-12-07T00:00:00 | 2011 | 1 | 1 | NJ | PSEG Hudson Generating Station | 2403 | 1 | 454.7 | 1 | ST | NG | 40.7478 | -74.0722 | 2011 | 0 | 2403 | 1 | 1 | 1 | 3_1_Generator (generators) match on plant and gen IDs Step 1a: Exact match | 6_1_EnviroAssoc (boilers and generators) match on plant, boiler, and gen IDs Step 2a: Exact match
1585 | NJ | Hudson Generating Station | 2403 | 2 | 2 | 659 | Coal | 40.7478 | -74.0719 | RET | 2017-06-01T00:00:00 | 2017 | 2 | 2 | NJ | PSEG Hudson Generating Station | 2403 | 2 | 659.7 | 2 | ST | NG | 40.7478 | -74.0722 | 2017 | 0 | 2403 | 2 | 2 | 2 | 3_1_Generator (generators) match on plant and gen IDs Step 1a: Exact match | 6_1_EnviroAssoc (boilers and generators) match on plant, boiler, and gen IDs Step 2a: Exact match
1586 | NJ | Kearny Generating Station | 2404 | 121 | N121 | 60.5 | Pipeline Natural Gas | 40.7375 | -74.1 | OPR | 2001-06-01T00:00:00 | 0 | 121 | N121 | NJ | PSEG Kearny Generating Station | 2404 | N121 | 60.5 |  | GT | NG | 40.7373 | -74.0965 | 0 | 0 | 2404 |  |  | N121 | 3_1_Generator (generators) match on plant and gen IDs Step 1a: Exact match
1587 | NJ | Kearny Generating Station | 2404 | 122 | N122 | 60.5 | Pipeline Natural Gas | 40.7375 | -74.1 | OPR | 2001-05-30T00:00:00 | 0 | 122 | N122 | NJ | PSEG Kearny Generating Station | 2404 | N122 | 60.5 |  | GT | NG | 40.7373 | -74.0965 | 0 | 0 | 2404 |  |  | N122 | 3_1_Generator (generators) match on plant and gen IDs Step 1a: Exact match
1588 | NJ | Kearny Generating Station | 2404 | 123 | N123 | 60.5 | Pipeline Natural Gas | 40.7375 | -74.1 | OPR | 2001-06-01T00:00:00 | 0 | 123 | N123 | NJ | PSEG Kearny Generating Station | 2404 | N123 | 60.5 |  | GT | NG | 40.7373 | -74.0965 | 0 | 0 | 2404 |  |  | N123 | 3_1_Generator (generators) match on plant and gen IDs Step 1a: Exact match
1589 | NJ | Kearny Generating Station | 2404 | 124 | N124 | 60.5 | Pipeline Natural Gas | 40.7375 | -74.1 | OPR | 2001-06-01T00:00:00 | 0 | 124 | N124 | NJ | PSEG Kearny Generating Station | 2404 | N124 | 60.5 |  | GT | NG | 40.7373 | -74.0965 | 0 | 0 | 2404 |  |  | N124 | 3_1_Generator (generators) match on plant and gen IDs Step 1a: Exact match
1590 | NJ | Kearny Generating Station | 2404 | 131 | 131 | 49 | Pipeline Natural Gas | 40.7375 | -74.1 | OPR | 2012-04-24T00:00:00 | 0 | 131 | 131 | NJ | PSEG Kearny Generating Station | 2404 | 131 | 60.5 |  | GT | NG | 40.7373 | -74.0965 | 0 | 0 | 2404 |  |  | 131 | 3_1_Generator (generators) match on plant and gen IDs Step 1a: Exact match
1591 | NJ | Kearny Generating Station | 2404 | 132 | 132 | 49 | Pipeline Natural Gas | 40.7375 | -74.1 | OPR | 2012-05-05T00:00:00 | 0 | 132 | 132 | NJ | PSEG Kearny Generating Station | 2404 | 132 | 60.5 |  | GT | NG | 40.7373 | -74.0965 | 0 | 0 | 2404 |  |  | 132 | 3_1_Generator (generators) match on plant and gen IDs Step 1a: Exact match
1592 | NJ | Kearny Generating Station | 2404 | 133 | 133 | 49 | Pipeline Natural Gas | 40.7375 | -74.1 | OPR | 2012-05-09T00:00:00 | 0 | 133 | 133 | NJ | PSEG Kearny Generating Station | 2404 | 133 | 60.5 |  | GT | NG | 40.7373 | -74.0965 | 0 | 0 | 2404 |  |  | 133 | 3_1_Generator (generators) match on plant and gen IDs Step 1a: Exact match
1593 | NJ | Kearny Generating Station | 2404 | 134 | 134 | 49 | Pipeline Natural Gas | 40.7375 | -74.1 | OPR | 2012-05-14T00:00:00 | 0 | 134 | 134 | NJ | PSEG Kearny Generating Station | 2404 | 134 | 60.5 |  | GT | NG | 40.7373 | -74.0965 | 0 | 0 | 2404 |  |  | 134 | 3_1_Generator (generators) match on plant and gen IDs Step 1a: Exact match
1594 | NJ | Kearny Generating Station | 2404 | 141 | 141 | 49 | Pipeline Natural Gas | 40.7375 | -74.1 | OPR | 2012-04-05T00:00:00 | 0 | 141 | 141 | NJ | PSEG Kearny Generating Station | 2404 | 141 | 60.5 |  | GT | NG | 40.7373 | -74.0965 | 0 | 0 | 2404 |  |  | 141 | 3_1_Generator (generators) match on plant and gen IDs Step 1a: Exact match
1595 | NJ | Kearny Generating Station | 2404 | 142 | 142 | 49 | Pipeline Natural Gas | 40.7375 | -74.1 | OPR | 2012-04-12T00:00:00 | 0 | 142 | 142 | NJ | PSEG Kearny Generating Station | 2404 | 142 | 60.5 |  | GT | NG | 40.7373 | -74.0965 | 0 | 0 | 2404 |  |  | 142 | 3_1_Generator (generators) match on plant and gen IDs Step 1a: Exact match
1596 | NJ | Kearny Generating Station | 2404 | 15001 | 9 |  | Pipeline Natural Gas | 40.7375 | -74.1 | RET | 2014-08-04T00:00:00 | 2014 | 15001 | 9 | NJ | PSEG Kearny Generating Station | 2404 | 9 | 18.5 |  | GT | NG | 40.7373 | -74.0965 | 2014 | 0 | 2404 |  |  | 9 | 3_1_Generator (generators) match on plant and gen IDs Step 1a: Exact match
1597 | NJ | Kearny Generating Station | 2404 | 16001 | 10 |  | Pipeline Natural Gas | 40.7375 | -74.1 | RET | 2012-06-01T00:00:00 | 2012 | 16001 | 10 | NJ | PSEG Kearny Generating Station | 2404 | 10 | 146.2 |  | GT | NG | 40.7373 | -74.0965 | 2012 | 0 | 2404 |  |  | 10 | 3_1_Generator (generators) match on plant and gen IDs Step 1a: Exact match
1598 | NJ | Kearny Generating Station | 2404 | 17001 | 11 |  | Pipeline Natural Gas | 40.7375 | -74.1 | RET | 2012-06-01T00:00:00 | 2012 | 17001 | 11 | NJ | PSEG Kearny Generating Station | 2404 | 11 | 146.2 |  | GT | NG | 40.7373 | -74.0965 | 2012 | 0 | 2404 |  |  | 11 | 3_1_Generator (generators) match on plant and gen IDs Step 1a: Exact match
1600 | NJ | Linden Generating Station | 2406 | 1101 | 1001 | 315 | Pipeline Natural Gas | 40.6225 | -74.2097 | OPR | 2005-05-10T00:00:00 | 0 | 1101 | 1001 | NJ | PSEG Linden Generating Station | 2406 | 1001 | 315 |  | CA | NG | 40.6217 | -74.2072 | 0 | 0 | 2406 |  |  | 1001 | 3_1_Generator (generators) match on plant and gen IDs Step 1a: Exact match
1599 | NJ | Linden Generating Station | 2406 | 1101 | 1101 | 193 | Pipeline Natural Gas | 40.6225 | -74.2097 | OPR | 2005-05-10T00:00:00 | 0 | 1101 | 1101 | NJ | PSEG Linden Generating Station | 2406 | 1101 | 181.4 |  | CT | NG | 40.6217 | -74.2072 | 0 | 0 | 2406 |  |  | 1101 | 3_1_Generator (generators) match on plant and gen IDs Step 1a: Exact match
1602 | NJ | Linden Generating Station | 2406 | 1201 | 1001 | 315 | Pipeline Natural Gas | 40.6225 | -74.2097 | OPR | 2005-05-11T00:00:00 | 0 | 1201 | 1001 | NJ | PSEG Linden Generating Station | 2406 | 1001 | 315 |  | CA | NG | 40.6217 | -74.2072 | 0 | 0 | 2406 |  |  | 1001 | 3_1_Generator (generators) match on plant and gen IDs Step 1a: Exact match
1601 | NJ | Linden Generating Station | 2406 | 1201 | 1201 | 193 | Pipeline Natural Gas | 40.6225 | -74.2097 | OPR | 2005-05-11T00:00:00 | 0 | 1201 | 1201 | NJ | PSEG Linden Generating Station | 2406 | 1201 | 181.4 |  | CT | NG | 40.6217 | -74.2072 | 0 | 0 | 2406 |  |  | 1201 | 3_1_Generator (generators) match on plant and gen IDs Step 1a: Exact match
1604 | NJ | Linden Generating Station | 2406 | 2101 | 2001 | 315 | Pipeline Natural Gas | 40.6225 | -74.2097 | OPR | 2005-07-01T00:00:00 | 0 | 2101 | 2001 | NJ | PSEG Linden Generating Station | 2406 | 2001 | 315 |  | CA | NG | 40.6217 | -74.2072 | 0 | 0 | 2406 |  |  | 2001 | 3_1_Generator (generators) match on plant and gen IDs Step 1a: Exact match
1603 | NJ | Linden Generating Station | 2406 | 2101 | 2101 | 193 | Pipeline Natural Gas | 40.6225 | -74.2097 | OPR | 2005-07-01T00:00:00 | 0 | 2101 | 2101 | NJ | PSEG Linden Generating Station | 2406 | 2101 | 181.4 |  | CT | NG | 40.6217 | -74.2072 | 0 | 0 | 2406 |  |  | 2101 | 3_1_Generator (generators) match on plant and gen IDs Step 1a: Exact match
1606 | NJ | Linden Generating Station | 2406 | 2201 | 2001 | 315 | Pipeline Natural Gas | 40.6225 | -74.2097 | OPR | 2005-07-01T00:00:00 | 0 | 2201 | 2001 | NJ | PSEG Linden Generating Station | 2406 | 2001 | 315 |  | CA | NG | 40.6217 | -74.2072 | 0 | 0 | 2406 |  |  | 2001 | 3_1_Generator (generators) match on plant and gen IDs Step 1a: Exact match
1605 | NJ | Linden Generating Station | 2406 | 2201 | 2201 | 193 | Pipeline Natural Gas | 40.6225 | -74.2097 | OPR | 2005-07-01T00:00:00 | 0 | 2201 | 2201 | NJ | PSEG Linden Generating Station | 2406 | 2201 | 181.4 |  | CT | NG | 40.6217 | -74.2072 | 0 | 0 | 2406 |  |  | 2201 | 3_1_Generator (generators) match on plant and gen IDs Step 1a: Exact match
1607 | NJ | Linden Generating Station | 2406 | 5 | 5 | 96.1 | Pipeline Natural Gas | 40.6225 | -74.2097 | OPR | 1999-10-28T00:00:00 | 0 | 5 | 5 | NJ | PSEG Linden Generating Station | 2406 | 5 | 96.1 |  | GT | NG | 40.6217 | -74.2072 | 0 | 0 | 2406 |  |  | 5 | 3_1_Generator (generators) match on plant and gen IDs Step 1a: Exact match
1608 | NJ | Linden Generating Station | 2406 | 6 | 6 | 96.1 | Pipeline Natural Gas | 40.6225 | -74.2097 | OPR | 2000-04-11T00:00:00 | 0 | 6 | 6 | NJ | PSEG Linden Generating Station | 2406 | 6 | 96.1 |  | GT | NG | 40.6217 | -74.2072 | 0 | 0 | 2406 |  |  | 6 | 3_1_Generator (generators) match on plant and gen IDs Step 1a: Exact match
1609 | NJ | Linden Generating Station | 2406 | 7 | 7 | 96.1 | Pipeline Natural Gas | 40.6225 | -74.2097 | OPR | 1995-06-01T00:00:00 | 0 | 7 | 7 | NJ | PSEG Linden Generating Station | 2406 | 7 | 96.1 |  | GT | NG | 40.6217 | -74.2072 | 0 | 0 | 2406 |  |  | 7 | 3_1_Generator (generators) match on plant and gen IDs Step 1a: Exact match
1610 | NJ | Linden Generating Station | 2406 | 8 | 8 | 96.1 | Pipeline Natural Gas | 40.6225 | -74.2097 | OPR | 1995-06-01T00:00:00 | 0 | 8 | 8 | NJ | PSEG Linden Generating Station | 2406 | 8 | 96.1 |  | GT | NG | 40.6217 | -74.2072 | 0 | 0 | 2406 |  |  | 8 | 3_1_Generator (generators) match on plant and gen IDs Step 1a: Exact match
1611 | NJ | Mercer Generating Station | 2408 | 1 | 1 | 326.4 | Coal | 40.1797 | -74.7325 | RET | 2017-06-01T00:00:00 | 2017 | 1 | 1 | NJ | PSEG Mercer Generating Station | 2408 | 1 | 326.4 | 1 | ST | BIT | 40.1792 | -74.7339 | 2017 | 0 | 2408 | 1 | 1 | 1 | 3_1_Generator (generators) match on plant and gen IDs Step 1a: Exact match | 6_1_EnviroAssoc (boilers and generators) match on plant, boiler, and gen IDs Step 2a: Exact match
1612 | NJ | Mercer Generating Station | 2408 | 2 | 2 | 326.4 | Coal | 40.1797 | -74.7325 | RET | 2017-06-01T00:00:00 | 2017 | 2 | 2 | NJ | PSEG Mercer Generating Station | 2408 | 2 | 326.4 | 2 | ST | BIT | 40.1792 | -74.7339 | 2017 | 0 | 2408 | 2 | 2 | 2 | 3_1_Generator (generators) match on plant and gen IDs Step 1a: Exact match | 6_1_EnviroAssoc (boilers and generators) match on plant, boiler, and gen IDs Step 2a: Exact match
1613 | NJ | Mercer Generating Station | 2408 | 7001 | 3 |  | Diesel Oil | 40.1797 | -74.7325 | RET | 2015-06-30T00:00:00 | 2015 | 7001 | 3 | NJ | PSEG Mercer Generating Station | 2408 | 3 | 115.2 |  | GT | DFO | 40.1792 | -74.7339 | 2015 | 0 | 2408 |  |  | 3 | 3_1_Generator (generators) match on plant and gen IDs Step 1a: Exact match
1614 | NJ | National Park | 2409 | 1001 | 1 |  | Diesel Oil | 39.8617 | -75.1836 | RET | 2015-06-30T00:00:00 | 2015 | 1001 | 1 | NJ | PSEG National Park Generating Station | 2409 | 1 | 18.5 |  | GT | KER | 39.86 | -75.1853 | 2015 | 0 | 2409 |  |  | 1 | 3_1_Generator (generators) match on plant and gen IDs Step 1a: Exact match
1615 | NJ | Salem Generating Station | 2410 | 2001 | 3 |  | Diesel Oil | 39.4625 | -75.5333 | OPR | 1971-06-17T00:00:00 | 0 | 2001 | 3 | NJ | PSEG Salem Generating Station | 2410 | 3 | 41.8 |  | GT | DFO | 39.4625 | -75.5358 | 0 | 0 | 2410 |  |  | 3 | 3_1_Generator (generators) match on plant and gen IDs Step 1a: Exact match
1616 | NJ | Sewaren Generating Station | 2411 | 1 | 1 | 103.2 | Pipeline Natural Gas | 40.5564 | -74.2461 | RET | 2018-06-06T00:00:00 | 2018 | 1 | 1 | NJ | PSEG Sewaren Generating Station | 2411 | 1 | 110.7 | 1 | ST | NG | 40.5558 | -74.2469 | 2018 | 0 | 2411 | 1 | 1 | 1 | 3_1_Generator (generators) match on plant and gen IDs Step 1a: Exact match | 6_1_EnviroAssoc (boilers and generators) match on plant, boiler, and gen IDs Step 2a: Exact match
1617 | NJ | Sewaren Generating Station | 2411 | 12001 | 6 |  | Diesel Oil | 40.5564 | -74.2461 | RET | 2015-06-30T00:00:00 | 2015 | 12001 | 6 | NJ | PSEG Sewaren Generating Station | 2411 | 6 | 115.2 |  | GT | KER | 40.5558 | -74.2469 | 2015 | 0 | 2411 |  |  | 6 | 3_1_Generator (generators) match on plant and gen IDs Step 1a: Exact match
1618 | NJ | Sewaren Generating Station | 2411 | 2 | 2 | 128 | Pipeline Natural Gas | 40.5564 | -74.2461 | RET | 2018-06-06T00:00:00 | 2018 | 2 | 2 | NJ | PSEG Sewaren Generating Station | 2411 | 2 | 107.5 | 2 | ST | NG | 40.5558 | -74.2469 | 2018 | 0 | 2411 | 2 | 2 | 2 | 3_1_Generator (generators) match on plant and gen IDs Step 1a: Exact match | 6_1_EnviroAssoc (boilers and generators) match on plant, boiler, and gen IDs Step 2a: Exact match
1619 | NJ | Sewaren Generating Station | 2411 | 3 | 3 | 117 | Pipeline Natural Gas | 40.5564 | -74.2461 | RET | 2018-06-06T00:00:00 | 2018 | 3 | 3 | NJ | PSEG Sewaren Generating Station | 2411 | 3 | 107.5 | 3 | ST | NG | 40.5558 | -74.2469 | 2018 | 0 | 2411 | 3 | 3 | 3 | 3_1_Generator (generators) match on plant and gen IDs Step 1a: Exact match | 6_1_EnviroAssoc (boilers and generators) match on plant, boiler, and gen IDs Step 2a: Exact match
1620 | NJ | Sewaren Generating Station | 2411 | 4 | 4 | 128 | Pipeline Natural Gas | 40.5564 | -74.2461 | RET | 2018-06-06T00:00:00 | 2018 | 4 | 4 | NJ | PSEG Sewaren Generating Station | 2411 | 4 | 126.5 | 4 | ST | NG | 40.5558 | -74.2469 | 2018 | 0 | 2411 | 4 | 4 | 4 | 3_1_Generator (generators) match on plant and gen IDs Step 1a: Exact match | 6_1_EnviroAssoc (boilers and generators) match on plant, boiler, and gen IDs Step 2a: Exact match
1622 | NJ | Sewaren Generating Station | 2411 | 7 | 701 | 430 | Pipeline Natural Gas | 40.5564 | -74.2461 | OPR | 2018-04-06T00:00:00 | 0 | 7 | 701 | NJ | PSEG Sewaren Generating Station | 2411 | 701 | 365.5 |  | CT | NG | 40.5558 | -74.2469 | 0 | 0 | 2411 |  |  | 701 | 3_1_Generator (generators) match on plant and gen IDs Step 1a: Exact match
1621 | NJ | Sewaren Generating Station | 2411 | 7 | 702 | 287 | Pipeline Natural Gas | 40.5564 | -74.2461 | OPR | 2018-04-06T00:00:00 | 0 | 7 | 702 | NJ | PSEG Sewaren Generating Station | 2411 | 702 | 244 |  | CA | NG | 40.5558 | -74.2469 | 0 | 0 | 2411 |  |  | 702 | 3_1_Generator (generators) match on plant and gen IDs Step 1a: Exact match
1623 | NJ | Howard M Down | 2434 | 005001 | 9 | 16.5 | Residual Oil | 39.4889 | -75.0347 | RET | 2010-06-01T00:00:00 | 2010 | 005001 | 9 | NJ | Howard Down | 2434 | 9 | 16.5 |  | ST | RFO | 39.4889 | -75.0347 | 2010 | 0 | 2434 |  |  | 9 | 3_1_Generator (generators) match on plant and gen IDs Step 1a: Exact match
1624 | NJ | Howard M Down | 2434 | 006001 | 10 | 25 | Residual Oil | 39.4889 | -75.0347 | RET | 2012-09-01T00:00:00 | 2012 | 006001 | 10 | NJ | Howard Down | 2434 | 10 | 25 |  | ST | RFO | 39.4889 | -75.0347 | 2012 | 0 | 2434 |  |  | 10 | 3_1_Generator (generators) match on plant and gen IDs Step 1a: Exact match
1625 | NJ | Howard M Down | 2434 | U11 | 11 | 64 | Natural Gas | 39.4889 | -75.0347 | OPR | 2012-03-26T00:00:00 | 0 | U11 | 11 | NJ | Howard Down | 2434 | 11 | 68.2 |  | GT | NG | 39.4889 | -75.0347 | 0 | 0 | 2434 |  |  | 11 | 3_1_Generator (generators) match on plant and gen IDs Step 1a: Exact match
| SC | AbiBow US Inc. - Catawba Operations | 2440 | 001 |  |  | Residual Oil | 34.8456 | -80.8942 | OPR | 1959-01-01T00:00:00 | 0 | 001 | [17 empty] | CAMD Unmatched | CAMD Unmatched
1626 | NM | Four Corners Steam Elec Station | 2442 | 1 | 1 | 190.08 | Coal | 36.69 | -108.4814 | RET | 2013-12-31T00:00:00 | 2013 | 1 | 1 | NM | Four Corners | 2442 | 1 | 190 | 1 | ST | BIT | 36.69 | -108.4814 | 2013 | 0 | 2442 | 1 | 1 | 1 | 3_1_Generator (generators) match on plant and gen IDs Step 1a: Exact match | 6_1_EnviroAssoc (boilers and generators) match on plant, boiler, and gen IDs Step 2a: Exact match
1627 | NM | Four Corners Steam Elec Station | 2442 | 2 | 2 | 190.08 | Coal | 36.69 | -108.4814 | RET | 2013-12-31T00:00:00 | 2013 | 2 | 2 | NM | Four Corners | 2442 | 2 | 190 | 2 | ST | BIT | 36.69 | -108.4814 | 2013 | 0 | 2442 | 2 | 2 | 2 | 3_1_Generator (generators) match on plant and gen IDs Step 1a: Exact match | 6_1_EnviroAssoc (boilers and generators) match on plant, boiler, and gen IDs Step 2a: Exact match
1628 | NM | Four Corners Steam Elec Station | 2442 | 3 | 3 | 253.44 | Coal | 36.69 | -108.4814 | RET | 2013-12-31T00:00:00 | 2013 | 3 | 3 | NM | Four Corners | 2442 | 3 | 253.4 | 3 | ST | BIT | 36.69 | -108.4814 | 2013 | 0 | 2442 | 3 | 3 | 3 | 3_1_Generator (generators) match on plant and gen IDs Step 1a: Exact match | 6_1_EnviroAssoc (boilers and generators) match on plant, boiler, and gen IDs Step 2a: Exact match
1629 | NM | Four Corners Steam Elec Station | 2442 | 4 | 4 | 825 | Coal | 36.69 | -108.4814 | OPR | 1969-06-30T00:00:00 | 0 | 4 | 4 | NM | Four Corners | 2442 | 4 | 818.1 | 4 | ST | SUB | 36.69 | -108.4814 | 0 | 0 | 2442 | 4 | 4 | 4 | 3_1_Generator (generators) match on plant and gen IDs Step 1a: Exact match | 6_1_EnviroAssoc (boilers and generators) match on plant, boiler, and gen IDs Step 2a: Exact match
1630 | NM | Four Corners Steam Elec Station | 2442 | 5 | 5 | 825 | Coal | 36.69 | -108.4814 | OPR | 1970-05-01T00:00:00 | 0 | 5 | 5 | NM | Four Corners | 2442 | 5 | 818.1 | 5 | ST | SUB | 36.69 | -108.4814 | 0 | 0 | 2442 | 5 | 5 | 5 | 3_1_Generator (generators) match on plant and gen IDs Step 1a: Exact match | 6_1_EnviroAssoc (boilers and generators) match on plant, boiler, and gen IDs Step 2a: Exact match
1631 | NM | Rio Grande | 2444 | 6 | 6 | 50 | Pipeline Natural Gas | 31.8047 | -106.5472 | OPR | 1957-01-01T00:00:00 | 0 | 6 | 6 | NM | Rio Grande | 2444 | 6 | 50 | 6 | ST | NG | 31.8047 | -106.5472 | 0 | 0 | 2444 | 6 | 6 | 6 | 3_1_Generator (generators) match on plant and gen IDs Step 1a: Exact match | 6_1_EnviroAssoc (boilers and generators) match on plant, boiler, and gen IDs Step 2a: Exact match
1632 | NM | Rio Grande | 2444 | 7 | 7 | 50 | Pipeline Natural Gas | 31.8047 | -106.5472 | OPR | 1958-01-01T00:00:00 | 0 | 7 | 7 | NM | Rio Grande | 2444 | 7 | 50 | 7 | ST | NG | 31.8047 | -106.5472 | 0 | 0 | 2444 | 7 | 7 | 7 | 3_1_Generator (generators) match on plant and gen IDs Step 1a: Exact match | 6_1_EnviroAssoc (boilers and generators) match on plant, boiler, and gen IDs Step 2a: Exact match
1633 | NM | Rio Grande | 2444 | 8 | 8 | 166.5 | Pipeline Natural Gas | 31.8047 | -106.5472 | OPR | 1968-01-01T00:00:00 | 0 | 8 | 8 | NM | Rio Grande | 2444 | 8 | 166.5 | 8 | ST | NG | 31.8047 | -106.5472 | 0 | 0 | 2444 | 8 | 8 | 8 | 3_1_Generator (generators) match on plant and gen IDs Step 1a: Exact match | 6_1_EnviroAssoc (boilers and generators) match on plant, boiler, and gen IDs Step 2a: Exact match
1634 | NM | Rio Grande | 2444 | 9 | 9 | 106 | Pipeline Natural Gas | 31.8047 | -106.5472 | OPR | 2013-04-17T00:00:00 | 0 | 9 | 9 | NM | Rio Grande | 2444 | 9 | 131.8 |  | GT | NG | 31.8047 | -106.5472 | 0 | 0 | 2444 |  |  | 9 | 3_1_Generator (generators) match on plant and gen IDs Step 1a: Exact match
1635 | NM | Maddox | 2446 | 051B | 1 | 114 | Pipeline Natural Gas | 32.7131 | -103.31 | OPR | 1967-07-01T00:00:00 | 0 | 051B | 1 | NM | Maddox | 2446 | 1 | 113.6 | 051B | ST | NG | 32.7142 | -103.3015 | 0 | 0 | 2446 | 051B | 1 | 1 | 3_1_Generator (generators) match on plant and gen IDs Step 1a: Exact match | 6_1_EnviroAssoc (boilers and generators) match on plant, boiler, and gen IDs Step 2a: Exact match
1636 | NM | Reeves Generating Station | 2450 | 1 | 1 | 52 | Pipeline Natural Gas | 35.1716 | -106.6019 | OPR | 1960-10-01T00:00:00 | 0 | 1 | 1 | NM | Reeves | 2450 | 1 | 44 | 1 | ST | NG | 35.171 | -106.6019 | 0 | 0 | 2450 | 1 | 1 | 1 | 3_1_Generator (generators) match on plant and gen IDs Step 1a: Exact match | 6_1_EnviroAssoc (boilers and generators) match on plant, boiler, and gen IDs Step 2a: Exact match
1637 | NM | Reeves Generating Station | 2450 | 2 | 2 | 52 | Pipeline Natural Gas | 35.1716 | -106.6019 | OPR | 1958-10-01T00:00:00 | 0 | 2 | 2 | NM | Reeves | 2450 | 2 | 44 | 2 | ST | NG | 35.171 | -106.6019 | 0 | 0 | 2450 | 2 | 2 | 2 | 3_1_Generator (generators) match on plant and gen IDs Step 1a: Exact match | 6_1_EnviroAssoc (boilers and generators) match on plant, boiler, and gen IDs Step 2a: Exact match
1638 | NM | Reeves Generating Station | 2450 | 3 | 3 | 75 | Pipeline Natural Gas | 35.1716 | -106.6019 | OPR | 1962-10-01T00:00:00 | 0 | 3 | 3 | NM | Reeves | 2450 | 3 | 66 | 3 | ST | NG | 35.171 | -106.6019 | 0 | 0 | 2450 | 3 | 3 | 3 | 3_1_Generator (generators) match on plant and gen IDs Step 1a: Exact match | 6_1_EnviroAssoc (boilers and generators) match on plant, boiler, and gen IDs Step 2a: Exact match
1639 | NM | San Juan | 2451 | 1 | 1 | 360 | Coal | 36.8006 | -108.4386 | OPR | 1976-12-01T00:00:00 | 0 | 1 | 1 | NM | San Juan | 2451 | 1 | 369 | 1 | ST | RC | 36.8006 | -108.4386 | 0 | 0 | 2451 | 1 | 1 | 1 | 3_1_Generator (generators) match on plant and gen IDs Step 1a: Exact match | 6_1_EnviroAssoc (boilers and generators) match on plant, boiler, and gen IDs Step 2a: Exact match
1640 | NM | San Juan | 2451 | 2 | 2 | 350 | Coal | 36.8006 | -108.4386 | RET | 2017-12-31T00:00:00 | 2017 | 2 | 2 | NM | San Juan | 2451 | 2 | 369 | 2 | ST | BIT | 36.8006 | -108.4386 | 2017 | 0 | 2451 | 2 | 2 | 2 | 3_1_Generator (generators) match on plant and gen IDs Step 1a: Exact match | 6_1_EnviroAssoc (boilers and generators) match on plant, boiler, and gen IDs Step 2a: Exact match
1641 | NM | San Juan | 2451 | 3 | 3 | 544 | Coal | 36.8006 | -108.4386 | RET | 2017-12-31T00:00:00 | 2017 | 3 | 3 | NM | San Juan | 2451 | 3 | 555 | 3 | ST | BIT | 36.8006 | -108.4386 | 2017 | 0 | 2451 | 3 | 3 | 3 | 3_1_Generator (generators) match on plant and gen IDs Step 1a: Exact match | 6_1_EnviroAssoc (boilers and generators) match on plant, boiler, and gen IDs Step 2a: Exact match
1642 | NM | San Juan | 2451 | 4 | 4 | 544 | Coal | 36.8006 | -108.4386 | OPR | 1982-04-01T00:00:00 | 0 | 4 | 4 | NM | San Juan | 2451 | 4 | 555 | 4 | ST | RC | 36.8006 | -108.4386 | 0 | 0 | 2451 | 4 | 4 | 4 | 3_1_Generator (generators) match on plant and gen IDs Step 1a: Exact match | 6_1_EnviroAssoc (boilers and generators) match on plant, boiler, and gen IDs Step 2a: Exact match
1643 | NM | Cunningham | 2454 | 121B | 1 | 75 | Pipeline Natural Gas | 32.7131 | -103.3533 | OPR | 1957-07-01T00:00:00 | 0 | 121B | 1 | NM | Cunningham | 2454 | 1 | 75 | 121B | ST | NG | 32.7131 | -103.3533 | 0 | 0 | 2454 | 121B | 1 | 1 | 3_1_Generator (generators) match on plant and gen IDs Step 1a: Exact match | 6_1_EnviroAssoc (boilers and generators) match on plant, boiler, and gen IDs Step 2a: Exact match
1644 | NM | Cunningham | 2454 | 122B | 2 | 190.4 | Pipeline Natural Gas | 32.7131 | -103.3533 | OPR | 1965-07-01T00:00:00 | 0 | 122B | 2 | NM | Cunningham | 2454 | 2 | 190.4 | 122B | ST | NG | 32.7131 | -103.3533 | 0 | 0 | 2454 | 122B | 2 | 2 | 3_1_Generator (generators) match on plant and gen IDs Step 1a: Exact match | 6_1_EnviroAssoc (boilers and generators) match on plant, boiler, and gen IDs Step 2a: Exact match
1645 | NM | Cunningham | 2454 | 123T | 3 | 126.9 | Pipeline Natural Gas | 32.7131 | -103.3533 | OPR | 1998-06-22T00:00:00 | 0 | 123T | 3 | NM | Cunningham | 2454 | 3 | 126.9 |  | GT | NG | 32.7131 | -103.3533 | 0 | 0 | 2454 |  |  | 3 | 3_1_Generator (generators) match on plant and gen IDs Step 1a: Exact match
1646 | NM | Cunningham | 2454 | 124T | 4 | 126.9 | Pipeline Natural Gas | 32.7131 | -103.3533 | OPR | 1998-06-15T00:00:00 | 0 | 124T | 4 | NM | Cunningham | 2454 | 4 | 126.9 |  | GT | NG | 32.7131 | -103.3533 | 0 | 0 | 2454 |  |  | 4 | 3_1_Generator (generators) match on plant and gen IDs Step 1a: Exact match
1647 | NY | Danskammer Generating Station | 2480 | 1 | 1 | 72 | Pipeline Natural Gas | 41.573 | -73.9646 | OPR | 2014-09-03T00:00:00 | 0 | 1 | 1 | NY | Danskammer Generating Station | 2480 | 1 | 72 | 1 | ST | NG | 41.5712 | -73.975 | 0 | 0 | 2480 | 1 | 1 | 1 | 3_1_Generator (generators) match on plant and gen IDs Step 1a: Exact match | 6_1_EnviroAssoc (boilers and generators) match on plant, boiler, and gen IDs Step 2a: Exact match
1648 | NY | Danskammer Generating Station | 2480 | 2 | 2 | 73.5 | Pipeline Natural Gas | 41.573 | -73.9646 | OPR | 2014-09-12T00:00:00 | 0 | 2 | 2 | NY | Danskammer Generating Station | 2480 | 2 | 73.5 | 2 | ST | NG | 41.5712 | -73.975 | 0 | 0 | 2480 | 2 | 2 | 2 | 3_1_Generator (generators) match on plant and gen IDs Step 1a: Exact match | 6_1_EnviroAssoc (boilers and generators) match on plant, boiler, and gen IDs Step 2a: Exact match
1649 | NY | Danskammer Generating Station | 2480 | 3 | 3 | 147.1 | Pipeline Natural Gas | 41.573 | -73.9646 | OPR | 2014-12-05T00:00:00 | 0 | 3 | 3 | NY | Danskammer Generating Station | 2480 | 3 | 147.1 | 3 | ST | NG | 41.5712 | -73.975 | 0 | 0 | 2480 | 3 | 3 | 3 | 3_1_Generator (generators) match on plant and gen IDs Step 1a: Exact match | 6_1_EnviroAssoc (boilers and generators) match on plant, boiler, and gen IDs Step 2a: Exact match
1650 | NY | Danskammer Generating Station | 2480 | 4 | 4 | 239.4 | Pipeline Natural Gas | 41.573 | -73.9646 | OPR | 2014-11-08T00:00:00 | 0 | 4 | 4 | NY | Danskammer Generating Station | 2480 | 4 | 239.4 | 4 | ST | NG | 41.5712 | -73.975 | 0 | 0 | 2480 | 4 | 4 | 4 | 3_1_Generator (generators) match on plant and gen IDs Step 1a: Exact match | 6_1_EnviroAssoc (boilers and generators) match on plant, boiler, and gen IDs Step 2a: Exact match
1651 | NY | Arthur Kill | 2490 | 20 | 2 | 376.2 | Pipeline Natural Gas | 40.5915 | -74.2027 | OPR | 1959-08-01T00:00:00 | 0 | 20 | 2 | NY | Arthur Kill Generating Station | 2490 | 2 | 342 | 20 | ST | NG | 40.5916 | -74.2 | 0 | 0 | 2490 | 20 | 2 | 2 | 3_1_Generator (generators) match on plant and gen IDs Step 1a: Exact match | 6_1_EnviroAssoc (boilers and generators) match on plant, boiler, and gen IDs Step 2a: Exact match
1652 | NY | Arthur Kill | 2490 | 30 | 3 | 535.5 | Pipeline Natural Gas | 40.5915 | -74.2027 | OPR | 1969-06-01T00:00:00 | 0 | 30 | 3 | NY | Arthur Kill Generating Station | 2490 | 3 | 535.5 | 30 | ST | NG | 40.5916 | -74.2 | 0 | 0 | 2490 | 30 | 3 | 3 | 3_1_Generator (generators) match on plant and gen IDs Step 1a: Exact match | 6_1_EnviroAssoc (boilers and generators) match on plant, boiler, and gen IDs Step 2a: Exact match
1653 | NY | Arthur Kill | 2490 | CT0001 | GT1 | 16.3 | Pipeline Natural Gas | 40.5915 | -74.2027 | OPR | 1970-06-01T00:00:00 | 0 | CT0001 | GT1 | NY | Arthur Kill Generating Station | 2490 | GT1 | 18 |  | GT | NG | 40.5916 | -74.2 | 0 | 0 | 2490 |  |  | GT1 | 3_1_Generator (generators) match on plant and gen IDs Step 1a: Exact match
1654 | NY | Charles Poletti | 2491 | 001 | 6 | 883 | Diesel Oil | 40.7903 | -73.9111 | RET | 2010-01-31T00:00:00 | 2010 | 001 | 6 | NY | Charles Poletti | 2491 | 6 | 883 | 001 | ST | RFO | 40.7764 | -73.9108 | 2010 | 0 | 2491 | 001 | 6 | 6 | 3_1_Generator (generators) match on plant and gen IDs Step 1a: Exact match | 6_1_EnviroAssoc (boilers and generators) match on plant, boiler, and gen IDs Step 2a: Exact match
1655 | NY | East River | 2493 | 1 | 1 | 180 | Pipeline Natural Gas | 40.7281 | -73.9742 | OPR | 2005-03-06T00:00:00 | 0 | 1 | 1 | NY | East River | 2493 | 1 | 180 |  | GT | NG | 40.7281 | -73.9742 | 0 | 0 | 2493 |  |  | 1 | 3_1_Generator (generators) match on plant and gen IDs Step 1a: Exact match
1656 | NY | East River | 2493 | 2 | 2 | 180 | Pipeline Natural Gas | 40.7281 | -73.9742 | OPR | 2005-03-12T00:00:00 | 0 | 2 | 2 | NY | East River | 2493 | 2 | 180 |  | GT | NG | 40.7281 | -73.9742 | 0 | 0 | 2493 |  |  | 2 | 3_1_Generator (generators) match on plant and gen IDs Step 1a: Exact match
1657 | NY | East River | 2493 | 60 | 6 | 156.3 | Pipeline Natural Gas | 40.7281 | -73.9742 | OPR | 1951-09-01T00:00:00 | 0 | 60 | 6 | NY | East River | 2493 | 6 | 156.2 | 60 | ST | NG | 40.7281 | -73.9742 | 0 | 0 | 2493 | 60 | 6 | 6 | 3_1_Generator (generators) match on plant and gen IDs Step 1a: Exact match | 6_1_EnviroAssoc (boilers and generators) match on plant, boiler, and gen IDs Step 2a: Exact match
1658 | NY | East River | 2493 | 70 | 7 | 200 | Pipeline Natural Gas | 40.7281 | -73.9742 | OPR | 1995-05-04T00:00:00 | 0 | 70 | 7 | NY | East River | 2493 | 7 | 200 | 70 | ST | NG | 40.7281 | -73.9742 | 0 | 0 | 2493 | 70 | 7 | 7 | 3_1_Generator (generators) match on plant and gen IDs Step 1a: Exact match | 6_1_EnviroAssoc (boilers and generators) match on plant, boiler, and gen IDs Step 2a: Exact match
1659 | NY | Gowanus Generating Station | 2494 | CT01-1 | GT11 |  | Diesel Oil | 40.6635 | -74.0051 | OPR | 1971-06-01T00:00:00 | 0 | CT01-1 | GT11 | NY | Gowanus Gas Turbines Generating | 2494 | GT11 | 20 |  | GT | DFO | 40.6635 | -74.0051 | 0 | 0 | 2494 |  |  | GT11 | 3_1_Generator (generators) match on plant and gen IDs Step 1a: Exact match
1660 | NY | Gowanus Generating Station | 2494 | CT01-2 | GT12 |  | Diesel Oil | 40.6635 | -74.0051 | OPR | 1971-06-01T00:00:00 | 0 | CT01-2 | GT12 | NY | Gowanus Gas Turbines Generating | 2494 | GT12 | 20 |  | GT | DFO | 40.6635 | -74.0051 | 0 | 0 | 2494 |  |  | GT12 | 3_1_Generator (generators) match on plant and gen IDs Step 1a: Exact match
1661 | NY | Gowanus Generating Station | 2494 | CT01-3 | GT13 |  | Diesel Oil | 40.6635 | -74.0051 | OPR | 1971-06-01T00:00:00 | 0 | CT01-3 | GT13 | NY | Gowanus Gas Turbines Generating | 2494 | GT13 | 20 |  | GT | DFO | 40.6635 | -74.0051 | 0 | 0 | 2494 |  |  | GT13 | 3_1_Generator (generators) match on plant and gen IDs Step 1a: Exact match
1662 | NY | Gowanus Generating Station | 2494 | CT01-4 | GT14 |  | Diesel Oil | 40.6635 | -74.0051 | OPR | 1971-06-01T00:00:00 | 0 | CT01-4 | GT14 | NY | Gowanus Gas Turbines Generating | 2494 | GT14 | 20 |  | GT | DFO | 40.6635 | -74.0051 | 0 | 0 | 2494 |  |  | GT14 | 3_1_Generator (generators) match on plant and gen IDs Step 1a: Exact match
1663 | NY | Gowanus Generating Station | 2494 | CT01-5 | GT15 |  | Diesel Oil | 40.6635 | -74.0051 | OPR | 1971-06-01T00:00:00 | 0 | CT01-5 | GT15 | NY | Gowanus Gas Turbines Generating | 2494 | GT15 | 20 |  | GT | DFO | 40.6635 | -74.0051 | 0 | 0 | 2494 |  |  | GT15 | 3_1_Generator (generators) match on plant and gen IDs Step 1a: Exact match
1664 | NY | Gowanus Generating Station | 2494 | CT01-6 | GT16 |  | Diesel Oil | 40.6635 | -74.0051 | OPR | 1971-06-01T00:00:00 | 0 | CT01-6 | GT16 | NY | Gowanus Gas Turbines Generating | 2494 | GT16 | 20 |  | GT | DFO | 40.6635 | -74.0051 | 0 | 0 | 2494 |  |  | GT16 | 3_1_Generator (generators) match on plant and gen IDs Step 1a: Exact match
1665 | NY | Gowanus Generating Station | 2494 | CT01-7 | GT17 |  | Diesel Oil | 40.6635 | -74.0051 | OPR | 1971-06-01T00:00:00 | 0 | CT01-7 | GT17 | NY | Gowanus Gas Turbines Generating | 2494 | GT17 | 20 |  | GT | DFO | 40.6635 | -74.0051 | 0 | 0 | 2494 |  |  | GT17 | 3_1_Generator (generators) match on plant and gen IDs Step 1a: Exact match
1666 | NY | Gowanus Generating Station | 2494 | CT01-8 | GT18 |  | Diesel Oil | 40.6635 | -74.0051 | OPR | 1971-06-01T00:00:00 | 0 | CT01-8 | GT18 | NY | Gowanus Gas Turbines Generating | 2494 | GT18 | 20 |  | GT | DFO | 40.6635 | -74.0051 | 0 | 0 | 2494 |  |  | GT18 | 3_1_Generator (generators) match on plant and gen IDs Step 1a: Exact match
1667 | NY | Gowanus Generating Station | 2494 | CT02-1 | GT21 |  | Diesel Oil | 40.6635 | -74.0051 | OPR | 1971-06-01T00:00:00 | 0 | CT02-1 | GT21 | NY | Gowanus Gas Turbines Generating | 2494 | GT21 | 20 |  | GT | NG | 40.6635 | -74.0051 | 0 | 0 | 2494 |  |  | GT21 | 3_1_Generator (generators) match on plant and gen IDs Step 1a: Exact match
1668 | NY | Gowanus Generating Station | 2494 | CT02-2 | GT22 |  | Diesel Oil | 40.6635 | -74.0051 | OPR | 1971-06-01T00:00:00 | 0 | CT02-2 | GT22 | NY | Gowanus Gas Turbines Generating | 2494 | GT22 | 20 |  | GT | NG | 40.6635 | -74.0051 | 0 | 0 | 2494 |  |  | GT22 | 3_1_Generator (generators) match on plant and gen IDs Step 1a: Exact match
1669 | NY | Gowanus Generating Station | 2494 | CT02-3 | GT23 |  | Diesel Oil | 40.6635 | -74.0051 | OPR | 1971-06-01T00:00:00 | 0 | CT02-3 | GT23 | NY | Gowanus Gas Turbines Generating | 2494 | GT23 | 20 |  | GT | NG | 40.6635 | -74.0051 | 0 | 0 | 2494 |  |  | GT23 | 3_1_Generator (generators) match on plant and gen IDs Step 1a: Exact match
1670 | NY | Gowanus Generating Station | 2494 | CT02-4 | GT24 |  | Diesel Oil | 40.6635 | -74.0051 | OPR | 1971-06-01T00:00:00 | 0 | CT02-4 | GT24 | NY | Gowanus Gas Turbines Generating | 2494 | GT24 | 20 |  | GT | NG | 40.6635 | -74.0051 | 0 | 0 | 2494 |  |  | GT24 | 3_1_Generator (generators) match on plant and gen IDs Step 1a: Exact match
1671 | NY | Gowanus Generating Station | 2494 | CT02-5 | GT25 |  | Diesel Oil | 40.6635 | -74.0051 | OPR | 1971-06-01T00:00:00 | 0 | CT02-5 | GT25 | NY | Gowanus Gas Turbines Generating | 2494 | GT25 | 20 |  | GT | NG | 40.6635 | -74.0051 | 0 | 0 | 2494 |  |  | GT25 | 3_1_Generator (generators) match on plant and gen IDs Step 1a: Exact match
1672 | NY | Gowanus Generating Station | 2494 | CT02-6 | GT26 |  | Diesel Oil | 40.6635 | -74.0051 | OPR | 1971-06-01T00:00:00 | 0 | CT02-6 | GT26 | NY | Gowanus Gas Turbines Generating | 2494 | GT26 | 20 |  | GT | NG | 40.6635 | -74.0051 | 0 | 0 | 2494 |  |  | GT26 | 3_1_Generator (generators) match on plant and gen IDs Step 1a: Exact match
1673 | NY | Gowanus Generating Station | 2494 | CT02-7 | GT27 |  | Diesel Oil | 40.6635 | -74.0051 | OPR | 1971-06-01T00:00:00 | 0 | CT02-7 | GT27 | NY | Gowanus Gas Turbines Generating | 2494 | GT27 | 20 |  | GT | NG | 40.6635 | -74.0051 | 0 | 0 | 2494 |  |  | GT27 | 3_1_Generator (generators) match on plant and gen IDs Step 1a: Exact match
1674 | NY | Gowanus Generating Station | 2494 | CT02-8 | GT28 |  | Diesel Oil | 40.6635 | -74.0051 | OPR | 1971-06-01T00:00:00 | 0 | CT02-8 | GT28 | NY | Gowanus Gas Turbines Generating | 2494 | GT28 | 20 |  | GT | NG | 40.6635 | -74.0051 | 0 | 0 | 2494 |  |  | GT28 | 3_1_Generator (generators) match on plant and gen IDs Step 1a: Exact match
1675 | NY | Gowanus Generating Station | 2494 | CT03-1 | GT31 |  | Diesel Oil | 40.6635 | -74.0051 | OPR | 1971-06-01T00:00:00 | 0 | CT03-1 | GT31 | NY | Gowanus Gas Turbines Generating | 2494 | GT31 | 20 |  | GT | NG | 40.6635 | -74.0051 | 0 | 0 | 2494 |  |  | GT31 | 3_1_Generator (generators) match on plant and gen IDs Step 1a: Exact match
1676 | NY | Gowanus Generating Station | 2494 | CT03-2 | GT32 |  | Diesel Oil | 40.6635 | -74.0051 | OPR | 1971-06-01T00:00:00 | 0 | CT03-2 | GT32 | NY | Gowanus Gas Turbines Generating | 2494 | GT32 | 20 |  | GT | NG | 40.6635 | -74.0051 | 0 | 0 | 2494 |  |  | GT32 | 3_1_Generator (generators) match on plant and gen IDs Step 1a: Exact match
1677 | NY | Gowanus Generating Station | 2494 | CT03-3 | GT33 |  | Diesel Oil | 40.6635 | -74.0051 | OPR | 1971-06-01T00:00:00 | 0 | CT03-3 | GT33 | NY | Gowanus Gas Turbines Generating | 2494 | GT33 | 20 |  | GT | NG | 40.6635 | -74.0051 | 0 | 0 | 2494 |  |  | GT33 | 3_1_Generator (generators) match on plant and gen IDs Step 1a: Exact match
1678 | NY | Gowanus Generating Station | 2494 | CT03-4 | GT34 |  | Diesel Oil | 40.6635 | -74.0051 | OPR | 1971-06-01T00:00:00 | 0 | CT03-4 | GT34 | NY | Gowanus Gas Turbines Generating | 2494 | GT34 | 20 |  | GT | NG | 40.6635 | -74.0051 | 0 | 0 | 2494 |  |  | GT34 | 3_1_Generator (generators) match on plant and gen IDs Step 1a: Exact match
1679 | NY | Gowanus Generating Station | 2494 | CT03-5 | GT35 |  | Diesel Oil | 40.6635 | -74.0051 | OPR | 1971-06-01T00:00:00 | 0 | CT03-5 | GT35 | NY | Gowanus Gas Turbines Generating | 2494 | GT35 | 20 |  | GT | NG | 40.6635 | -74.0051 | 0 | 0 | 2494 |  |  | GT35 | 3_1_Generator (generators) match on plant and gen IDs Step 1a: Exact match
1680 | NY | Gowanus Generating Station | 2494 | CT03-6 | GT36 |  | Diesel Oil | 40.6635 | -74.0051 | OPR | 1971-06-01T00:00:00 | 0 | CT03-6 | GT36 | NY | Gowanus Gas Turbines Generating | 2494 | GT36 | 20 |  | GT | NG | 40.6635 | -74.0051 | 0 | 0 | 2494 |  |  | GT36 | 3_1_Generator (generators) match on plant and gen IDs Step 1a: Exact match
1681 | NY | Gowanus Generating Station | 2494 | CT03-7 | GT37 |  | Diesel Oil | 40.6635 | -74.0051 | OPR | 1971-06-01T00:00:00 | 0 | CT03-7 | GT37 | NY | Gowanus Gas Turbines Generating | 2494 | GT37 | 20 |  | GT | NG | 40.6635 | -74.0051 | 0 | 0 | 2494 |  |  | GT37 | 3_1_Generator (generators) match on plant and gen IDs Step 1a: Exact match
1682 | NY | Gowanus Generating Station | 2494 | CT03-8 | GT38 |  | Diesel Oil | 40.6635 | -74.0051 | OPR | 1971-06-01T00:00:00 | 0 | CT03-8 | GT38 | NY | Gowanus Gas Turbines Generating | 2494 | GT38 | 20 |  | GT | NG | 40.6635 | -74.0051 | 0 | 0 | 2494 |  |  | GT38 | 3_1_Generator (generators) match on plant and gen IDs Step 1a: Exact match
1683 | NY | Gowanus Generating Station | 2494 | CT04-1 | GT41 |  | Diesel Oil | 40.6635 | -74.0051 | OPR | 1971-06-01T00:00:00 | 0 | CT04-1 | GT41 | NY | Gowanus Gas Turbines Generating | 2494 | GT41 | 20 |  | GT | DFO | 40.6635 | -74.0051 | 0 | 0 | 2494 |  |  | GT41 | 3_1_Generator (generators) match on plant and gen IDs Step 1a: Exact match
1684 | NY | Gowanus Generating Station | 2494 | CT04-2 | GT42 |  | Diesel Oil | 40.6635 | -74.0051 | OPR | 1971-06-01T00:00:00 | 0 | CT04-2 | GT42 | NY | Gowanus Gas Turbines Generating | 2494 | GT42 | 20 |  | GT | DFO | 40.6635 | -74.0051 | 0 | 0 | 2494 |  |  | GT42 | 3_1_Generator (generators) match on plant and gen IDs Step 1a: Exact match
1685 | NY | Gowanus Generating Station | 2494 | CT04-3 | GT43 |  | Diesel Oil | 40.6635 | -74.0051 | OPR | 1971-06-01T00:00:00 | 0 | CT04-3 | GT43 | NY | Gowanus Gas Turbines Generating | 2494 | GT43 | 20 |  | GT | DFO | 40.6635 | -74.0051 | 0 | 0 | 2494 |  |  | GT43 | 3_1_Generator (generators) match on plant and gen IDs Step 1a: Exact match
1686 | NY | Gowanus Generating Station | 2494 | CT04-4 | GT44 |  | Diesel Oil | 40.6635 | -74.0051 | OPR | 1971-06-01T00:00:00 | 0 | CT04-4 | GT44 | NY | Gowanus Gas Turbines Generating | 2494 | GT44 | 20 |  | GT | DFO | 40.6635 | -74.0051 | 0 | 0 | 2494 |  |  | GT44 | 3_1_Generator (generators) match on plant and gen IDs Step 1a: Exact match
1687 | NY | Gowanus Generating Station | 2494 | CT04-5 | GT45 |  | Diesel Oil | 40.6635 | -74.0051 | OPR | 1971-06-01T00:00:00 | 0 | CT04-5 | GT45 | NY | Gowanus Gas Turbines Generating | 2494 | GT45 | 20 |  | GT | DFO | 40.6635 | -74.0051 | 0 | 0 | 2494 |  |  | GT45 | 3_1_Generator (generators) match on plant and gen IDs Step 1a: Exact match
1688 | NY | Gowanus Generating Station | 2494 | CT04-6 | GT46 |  | Diesel Oil | 40.6635 | -74.0051 | OPR | 1971-06-01T00:00:00 | 0 | CT04-6 | GT46 | NY | Gowanus Gas Turbines Generating | 2494 | GT46 | 20 |  | GT | DFO | 40.6635 | -74.0051 | 0 | 0 | 2494 |  |  | GT46 | 3_1_Generator (generators) match on plant and gen IDs Step 1a: Exact match
1689 | NY | Gowanus Generating Station | 2494 | CT04-7 | GT47 |  | Diesel Oil | 40.6635 | -74.0051 | OPR | 1971-06-01T00:00:00 | 0 | CT04-7 | GT47 | NY | Gowanus Gas Turbines Generating | 2494 | GT47 | 20 |  | GT | DFO | 40.6635 | -74.0051 | 0 | 0 | 2494 |  |  | GT47 | 3_1_Generator (generators) match on plant and gen IDs Step 1a: Exact match
1690 | NY | Gowanus Generating Station | 2494 | CT04-8 | GT48 |  | Diesel Oil | 40.6635 | -74.0051 | OPR | 1971-06-01T00:00:00 | 0 | CT04-8 | GT48 | NY | Gowanus Gas Turbines Generating | 2494 | GT48 | 20 |  | GT | DFO | 40.6635 | -74.0051 | 0 | 0 | 2494 |  |  | GT48 | 3_1_Generator (generators) match on plant and gen IDs Step 1a: Exact match
| NY | Hudson Avenue | 2496 | BLR071 |  |  | Residual Oil | 40.7052 | -73.9807 | RET | 2011-02-07T00:00:00 | 2011 | BLR071 | [17 empty] | CAMD Unmatched | CAMD Unmatched
| NY | Hudson Avenue | 2496 | BLR072 |  |  | Residual Oil | 40.7052 | -73.9807 | RET | 2011-02-07T00:00:00 | 2011 | BLR072 | [17 empty] | CAMD Unmatched | CAMD Unmatched
| NY | Hudson Avenue | 2496 | BLR081 |  |  | Residual Oil | 40.7052 | -73.9807 | RET | 2011-02-07T00:00:00 | 2011 | BLR081 | [17 empty] | CAMD Unmatched | CAMD Unmatched
| NY | Hudson Avenue | 2496 | BLR082 |  |  | Residual Oil | 40.7052 | -73.9807 | RET | 2011-02-07T00:00:00 | 2011 | BLR082 | [17 empty] | CAMD Unmatched | CAMD Unmatched
1691 | NY | Hudson Avenue | 2496 | CT0003 | GT3 | 16.3 | Other Oil | 40.7052 | -73.9807 | OPR | 1970-07-01T00:00:00 | 0 | CT0003 | GT3 | NY | Hudson Avenue | 2496 | GT3 | 16.3 |  | GT | KER | 40.7052 | -73.9807 | 0 | 0 | 2496 |  |  | GT3 | 3_1_Generator (generators) match on plant and gen IDs Step 1a: Exact match
1692 | NY | Hudson Avenue | 2496 | CT0004 | 4 | 16.3 | Other Oil | 40.7052 | -73.9807 | OPR | 1970-07-01T00:00:00 | 0 | CT0004 | 4 | NY | Hudson Avenue | 2496 | 4 | 16.3 |  | GT | KER | 40.7052 | -73.9807 | 0 | 0 | 2496 |  |  | 4 | 3_1_Generator (generators) match on plant and gen IDs Step 1a: Exact match
1693 | NY | Hudson Avenue | 2496 | CT0005 | GT5 | 16.3 | Other Oil | 40.7052 | -73.9807 | OPR | 1970-07-01T00:00:00 | 0 | CT0005 | GT5 | NY | Hudson Avenue | 2496 | GT5 | 16.3 |  | GT | KER | 40.7052 | -73.9807 | 0 | 0 | 2496 |  |  | GT5 | 3_1_Generator (generators) match on plant and gen IDs Step 1a: Exact match
1694 | NY | Narrows Generating Station | 2499 | CT01-1 | NT11 |  | Pipeline Natural Gas | 40.6486 | -74.0209 | OPR | 1972-05-01T00:00:00 | 0 | CT01-1 | NT11 | NY | Narrows Gas Turbines Generating | 2499 | NT11 | 22 |  | GT | NG | 40.6486 | -74.0208 | 0 | 0 | 2499 |  |  | NT11 | 3_1_Generator (generators) match on plant and gen IDs Step 1a: Exact match
1695 | NY | Narrows Generating Station | 2499 | CT01-2 | NT12 |  | Pipeline Natural Gas | 40.6486 | -74.0209 | OPR | 1972-05-01T00:00:00 | 0 | CT01-2 | NT12 | NY | Narrows Gas Turbines Generating | 2499 | NT12 | 22 |  | GT | NG | 40.6486 | -74.0208 | 0 | 0 | 2499 |  |  | NT12 | 3_1_Generator (generators) match on plant and gen IDs Step 1a: Exact match
1696 | NY | Narrows Generating Station | 2499 | CT01-3 | NT13 |  | Pipeline Natural Gas | 40.6486 | -74.0209 | OPR | 1972-05-01T00:00:00 | 0 | CT01-3 | NT13 | NY | Narrows Gas Turbines Generating | 2499 | NT13 | 22 |  | GT | NG | 40.6486 | -74.0208 | 0 | 0 | 2499 |  |  | NT13 | 3_1_Generator (generators) match on plant and gen IDs Step 1a: Exact match
1697 | NY | Narrows Generating Station | 2499 | CT01-4 | NT14 |  | Pipeline Natural Gas | 40.6486 | -74.0209 | OPR | 1972-05-01T00:00:00 | 0 | CT01-4 | NT14 | NY | Narrows Gas Turbines Generating | 2499 | NT14 | 22 |  | GT | NG | 40.6486 | -74.0208 | 0 | 0 | 2499 |  |  | NT14 | 3_1_Generator (generators) match on plant and gen IDs Step 1a: Exact match
1698 | NY | Narrows Generating Station | 2499 | CT01-5 | NT15 |  | Pipeline Natural Gas | 40.6486 | -74.0209 | OPR | 1972-05-01T00:00:00 | 0 | CT01-5 | NT15 | NY | Narrows Gas Turbines Generating | 2499 | NT15 | 22 |  | GT | NG | 40.6486 | -74.0208 | 0 | 0 | 2499 |  |  | NT15 | 3_1_Generator (generators) match on plant and gen IDs Step 1a: Exact match
1699 | NY | Narrows Generating Station | 2499 | CT01-6 | NT16 |  | Pipeline Natural Gas | 40.6486 | -74.0209 | OPR | 1972-05-01T00:00:00 | 0 | CT01-6 | NT16 | NY | Narrows Gas Turbines Generating | 2499 | NT16 | 22 |  | GT | NG | 40.6486 | -74.0208 | 0 | 0 | 2499 |  |  | NT16 | 3_1_Generator (generators) match on plant and gen IDs Step 1a: Exact match
1700 | NY | Narrows Generating Station | 2499 | CT01-7 | NT17 |  | Pipeline Natural Gas | 40.6486 | -74.0209 | OPR | 1972-05-01T00:00:00 | 0 | CT01-7 | NT17 | NY | Narrows Gas Turbines Generating | 2499 | NT17 | 22 |  | GT | NG | 40.6486 | -74.0208 | 0 | 0 | 2499 |  |  | NT17 | 3_1_Generator (generators) match on plant and gen IDs Step 1a: Exact match
1701 | NY | Narrows Generating Station | 2499 | CT01-8 | NT18 |  | Pipeline Natural Gas | 40.6486 | -74.0209 | OPR | 1972-05-01T00:00:00 | 0 | CT01-8 | NT18 | NY | Narrows Gas Turbines Generating | 2499 | NT18 | 22 |  | GT | NG | 40.6486 | -74.0208 | 0 | 0 | 2499 |  |  | NT18 | 3_1_Generator (generators) match on plant and gen IDs Step 1a: Exact match
1702 | NY | Narrows Generating Station | 2499 | CT02-1 | NT21 |  | Pipeline Natural Gas | 40.6486 | -74.0209 | OPR | 1972-05-01T00:00:00 | 0 | CT02-1 | NT21 | NY | Narrows Gas Turbines Generating | 2499 | NT21 | 22 |  | GT | NG | 40.6486 | -74.0208 | 0 | 0 | 2499 |  |  | NT21 | 3_1_Generator (generators) match on plant and gen IDs Step 1a: Exact match
1703 | NY | Narrows Generating Station | 2499 | CT02-2 | NT22 |  | Pipeline Natural Gas | 40.6486 | -74.0209 | OPR | 1972-05-01T00:00:00 | 0 | CT02-2 | NT22 | NY | Narrows Gas Turbines Generating | 2499 | NT22 | 22 |  | GT | NG | 40.6486 | -74.0208 | 0 | 0 | 2499 |  |  | NT22 | 3_1_Generator (generators) match on plant and gen IDs Step 1a: Exact match
1704 | NY | Narrows Generating Station | 2499 | CT02-3 | NT23 |  | Pipeline Natural Gas | 40.6486 | -74.0209 | OPR | 1972-05-01T00:00:00 | 0 | CT02-3 | NT23 | NY | Narrows Gas Turbines Generating | 2499 | NT23 | 22 |  | GT | NG | 40.6486 | -74.0208 | 0 | 0 | 2499 |  |  | NT23 | 3_1_Generator (generators) match on plant and gen IDs Step 1a: Exact match
1705 | NY | Narrows Generating Station | 2499 | CT02-4 | NT24 |  | Pipeline Natural Gas | 40.6486 | -74.0209 | OPR | 1972-05-01T00:00:00 | 0 | CT02-4 | NT24 | NY | Narrows Gas Turbines Generating | 2499 | NT24 | 22 |  | GT | NG | 40.6486 | -74.0208 | 0 | 0 | 2499 |  |  | NT24 | 3_1_Generator (generators) match on plant and gen IDs Step 1a: Exact match
1706 | NY | Narrows Generating Station | 2499 | CT02-5 | NT25 |  | Pipeline Natural Gas | 40.6486 | -74.0209 | OPR | 1972-05-01T00:00:00 | 0 | CT02-5 | NT25 | NY | Narrows Gas Turbines Generating | 2499 | NT25 | 22 |  | GT | NG | 40.6486 | -74.0208 | 0 | 0 | 2499 |  |  | NT25 | 3_1_Generator (generators) match on plant and gen IDs Step 1a: Exact match
1707 | NY | Narrows Generating Station | 2499 | CT02-6 | NT26 |  | Pipeline Natural Gas | 40.6486 | -74.0209 | OPR | 1972-05-01T00:00:00 | 0 | CT02-6 | NT26 | NY | Narrows Gas Turbines Generating | 2499 | NT26 | 22 |  | GT | NG | 40.6486 | -74.0208 | 0 | 0 | 2499 |  |  | NT26 | 3_1_Generator (generators) match on plant and gen IDs Step 1a: Exact match
1708 | NY | Narrows Generating Station | 2499 | CT02-7 | NT27 |  | Pipeline Natural Gas | 40.6486 | -74.0209 | OPR | 1972-05-01T00:00:00 | 0 | CT02-7 | NT27 | NY | Narrows Gas Turbines Generating | 2499 | NT27 | 22 |  | GT | NG | 40.6486 | -74.0208 | 0 | 0 | 2499 |  |  | NT27 | 3_1_Generator (generators) match on plant and gen IDs Step 1a: Exact match
1709 | NY | Narrows Generating Station | 2499 | CT02-8 | NT28 |  | Pipeline Natural Gas | 40.6486 | -74.0209 | OPR | 1972-05-01T00:00:00 | 0 | CT02-8 | NT28 | NY | Narrows Gas Turbines Generating | 2499 | NT28 | 22 |  | GT | NG | 40.6486 | -74.0208 | 0 | 0 | 2499 |  |  | NT28 | 3_1_Generator (generators) match on plant and gen IDs Step 1a: Exact match
1710 | NY | Ravenswood Generating Station | 2500 | 10 | 1 | 400 | Pipeline Natural Gas | 40.7585 | -73.9451 | OPR | 1963-02-01T00:00:00 | 0 | 10 | 1 | NY | Ravenswood | 2500 | 1 | 400 | 10 | ST | NG | 40.7592 | -73.9461 | 0 | 0 | 2500 | 10 | 1 | 1 | 3_1_Generator (generators) match on plant and gen IDs Step 1a: Exact match | 6_1_EnviroAssoc (boilers and generators) match on plant, boiler, and gen IDs Step 2a: Exact match
1711 | NY | Ravenswood Generating Station | 2500 | 20 | 2 | 400 | Residual Oil | 40.7585 | -73.9451 | OPR | 1963-05-01T00:00:00 | 0 | 20 | 2 | NY | Ravenswood | 2500 | 2 | 400 | 20 | ST | NG | 40.7592 | -73.9461 | 0 | 0 | 2500 | 20 | 2 | 2 | 3_1_Generator (generators) match on plant and gen IDs Step 1a: Exact match | 6_1_EnviroAssoc (boilers and generators) match on plant, boiler, and gen IDs Step 2a: Exact match
1712 | NY | Ravenswood Generating Station | 2500 | 30 | 3 | 1027.7 | Pipeline Natural Gas | 40.7585 | -73.9451 | OPR | 1965-06-01T00:00:00 | 0 | 30 | 3 | NY | Ravenswood | 2500 | 3 | 1027 | 30 | ST | NG | 40.7592 | -73.9461 | 0 | 0 | 2500 | 30 | 3 | 3 | 3_1_Generator (generators) match on plant and gen IDs Step 1a: Exact match | 6_1_EnviroAssoc (boilers and generators) match on plant, boiler, and gen IDs Step 2a: Exact match
1713 | NY | Ravenswood Generating Station | 2500 | CT0001 | GT1 | 18.6 | Pipeline Natural Gas | 40.7585 | -73.9451 | OPR | 1967-07-01T00:00:00 | 0 | CT0001 | GT1 | NY | Ravenswood | 2500 | GT1 | 18.6 |  | GT | NG | 40.7592 | -73.9461 | 0 | 0 | 2500 |  |  | GT1 | 3_1_Generator (generators) match on plant and gen IDs Step 1a: Exact match
1714 | NY | Ravenswood Generating Station | 2500 | CT0004 | GT4 | 21.2 | Pipeline Natural Gas | 40.7585 | -73.9451 | RET | 2020-09-29T00:00:00 | 2020 | CT0004 | GT4 | NY | Ravenswood | 2500 | GT4 | 21.1 |  | GT | NG | 40.7592 | -73.9461 | 0 | 0 | 2500 |  |  | GT4 | 3_1_Generator (generators) match on plant and gen IDs Step 1a: Exact match
1715 | NY | Ravenswood Generating Station | 2500 | CT0005 | GT5 | 21.2 | Pipeline Natural Gas | 40.7585 | -73.9451 | RET | 2020-09-29T00:00:00 | 2020 | CT0005 | GT5 | NY | Ravenswood | 2500 | GT5 | 21.1 |  | GT | NG | 40.7592 | -73.9461 | 0 | 0 | 2500 |  |  | GT5 | 3_1_Generator (generators) match on plant and gen IDs Step 1a: Exact match
1716 | NY | Ravenswood Generating Station | 2500 | CT0006 | GT6 | 22 | Pipeline Natural Gas | 40.7585 | -73.9451 | RET | 2020-09-29T00:00:00 | 2020 | CT0006 | GT6 | NY | Ravenswood | 2500 | GT6 | 22 |  | GT | NG | 40.7592 | -73.9461 | 0 | 0 | 2500 |  |  | GT6 | 3_1_Generator (generators) match on plant and gen IDs Step 1a: Exact match
1717 | NY | Ravenswood Generating Station | 2500 | CT0007 | GT7 | 22 | Pipeline Natural Gas | 40.7585 | -73.9451 | RET | 2020-09-29T00:00:00 | 2020 | CT0007 | GT7 | NY | Ravenswood | 2500 | GT7 | 22 |  | GT | NG | 40.7592 | -73.9461 | 2017 | 0 | 2500 |  |  | GT7 | 3_1_Generator (generators) match on plant and gen IDs Step 1a: Exact match
| NY | Ravenswood Generating Station | 2500 | CT0008 | GT8 | 25 | Pipeline Natural Gas | 40.7585 | -73.9451 | RET | 2020-09-29T00:00:00 | 2020 | CT0008 | GT8 | [16 empty] | CAMD Unmatched | CAMD Unmatched
1718 | NY | Ravenswood Generating Station | 2500 | CT0009 | GT9 | 25 | Pipeline Natural Gas | 40.7585 | -73.9451 | RET | 2020-09-29T00:00:00 | 2020 | CT0009 | GT9 | NY | Ravenswood | 2500 | GT9 | 25 |  | GT | NG | 40.7592 | -73.9461 | 0 | 0 | 2500 |  |  | GT9 | 3_1_Generator (generators) match on plant and gen IDs Step 1a: Exact match
1719 | NY | Ravenswood Generating Station | 2500 | CT0010 | GT10 | 25 | Pipeline Natural Gas | 40.7585 | -73.9451 | OPR | 1970-08-01T00:00:00 | 0 | CT0010 | GT10 | NY | Ravenswood | 2500 | GT10 | 25 |  | GT | NG | 40.7592 | -73.9461 | 0 | 0 | 2500 |  |  | GT10 | 3_1_Generator (generators) match on plant and gen IDs Step 1a: Exact match
1720 | NY | Ravenswood Generating Station | 2500 | CT0011 | GT11 | 25 | Pipeline Natural Gas | 40.7585 | -73.9451 | OPR | 1970-08-01T00:00:00 | 0 | CT0011 | GT11 | NY | Ravenswood | 2500 | GT11 | 25 |  | GT | NG | 40.7592 | -73.9461 | 0 | 0 | 2500 |  |  | GT11 | 3_1_Generator (generators) match on plant and gen IDs Step 1a: Exact match
1721 | NY | Ravenswood Generating Station | 2500 | CT02-1 | GT21 | 42.9 | Pipeline Natural Gas | 40.7585 | -73.9451 | OPR | 1970-12-01T00:00:00 | 0 | CT02-1 | GT21 | NY | Ravenswood | 2500 | GT21 | 42.9 |  | GT | NG | 40.7592 | -73.9461 | 0 | 0 | 2500 |  |  | GT21 | 3_1_Generator (generators) match on plant and gen IDs Step 1a: Exact match
1722 | NY | Ravenswood Generating Station | 2500 | CT02-2 | GT22 | 42.9 | Pipeline Natural Gas | 40.7585 | -73.9451 | OPR | 1970-12-01T00:00:00 | 0 | CT02-2 | GT22 | NY | Ravenswood | 2500 | GT22 | 42.9 |  | GT | NG | 40.7592 | -73.9461 | 0 | 0 | 2500 |  |  | GT22 | 3_1_Generator (generators) match on plant and gen IDs Step 1a: Exact match
1723 | NY | Ravenswood Generating Station | 2500 | CT02-3 | GT23 | 42.9 | Pipeline Natural Gas | 40.7585 | -73.9451 | OPR | 1970-12-01T00:00:00 | 0 | CT02-3 | GT23 | NY | Ravenswood | 2500 | GT23 | 42.9 |  | GT | NG | 40.7592 | -73.9461 | 0 | 0 | 2500 |  |  | GT23 | 3_1_Generator (generators) match on plant and gen IDs Step 1a: Exact match
1724 | NY | Ravenswood Generating Station | 2500 | CT02-4 | GT24 | 42.9 | Pipeline Natural Gas | 40.7585 | -73.9451 | OPR | 1970-12-01T00:00:00 | 0 | CT02-4 | GT24 | NY | Ravenswood | 2500 | GT24 | 42.9 |  | GT | NG | 40.7592 | -73.9461 | 0 | 0 | 2500 |  |  | GT24 | 3_1_Generator (generators) match on plant and gen IDs Step 1a: Exact match
1725 | NY | Ravenswood Generating Station | 2500 | CT03-1 | GT31 | 42.9 | Pipeline Natural Gas | 40.7585 | -73.9451 | OPR | 1970-08-01T00:00:00 | 0 | CT03-1 | GT31 | NY | Ravenswood | 2500 | GT31 | 42.9 |  | GT | NG | 40.7592 | -73.9461 | 0 | 0 | 2500 |  |  | GT31 | 3_1_Generator (generators) match on plant and gen IDs Step 1a: Exact match
1726 | NY | Ravenswood Generating Station | 2500 | CT03-2 | GT32 | 42.9 | Pipeline Natural Gas | 40.7585 | -73.9451 | OPR | 1970-08-01T00:00:00 | 0 | CT03-2 | GT32 | NY | Ravenswood | 2500 | GT32 | 42.9 |  | GT | NG | 40.7592 | -73.9461 | 0 | 0 | 2500 |  |  | GT32 | 3_1_Generator (generators) match on plant and gen IDs Step 1a: Exact match
1727 | NY | Ravenswood Generating Station | 2500 | CT03-3 | GT33 | 42.9 | Pipeline Natural Gas | 40.7585 | -73.9451 | RET | 2020-09-29T00:00:00 | 2020 | CT03-3 | GT33 | NY | Ravenswood | 2500 | GT33 | 42.9 |  | GT | NG | 40.7592 | -73.9461 | 2017 | 0 | 2500 |  |  | GT33 | 3_1_Generator (generators) match on plant and gen IDs Step 1a: Exact match
1728 | NY | Ravenswood Generating Station | 2500 | CT03-4 | GT34 | 42.9 | Pipeline Natural Gas | 40.7585 | -73.9451 | OPR | 1970-08-01T00:00:00 | 0 | CT03-4 | GT34 | NY | Ravenswood | 2500 | GT34 | 42.9 |  | GT | NG | 40.7592 | -73.9461 | 0 | 0 | 2500 |  |  | GT34 | 3_1_Generator (generators) match on plant and gen IDs Step 1a: Exact match
1730 | NY | Ravenswood Generating Station | 2500 | UCC001 | 4 | 170 | Pipeline Natural Gas | 40.7585 | -73.9451 | OPR | 2004-01-05T00:00:00 | 0 | UCC001 | 4 | NY | Ravenswood | 2500 | 4 | 170 |  | CT | NG | 40.7592 | -73.9461 | 0 | 0 | 2500 |  |  | 4 | 3_1_Generator (generators) match on plant and gen IDs Step 1a: Exact match
1729 | NY | Ravenswood Generating Station | 2500 | UCC001 | 4S | 80 | Pipeline Natural Gas | 40.7585 | -73.9451 | OPR | 2004-01-05T00:00:00 | 0 | UCC001 | 4S | NY | Ravenswood | 2500 | 4S | 80 |  | CA | NG | 40.7592 | -73.9461 | 0 | 0 | 2500 |  |  | 4S | 3_1_Generator (generators) match on plant and gen IDs Step 1a: Exact match
| NY | 59th Street | 2503 | BLR114 |  |  | Pipeline Natural Gas | 40.7711 | -73.9911 | OPR | 1968-12-01T00:00:00 | 0 | BLR114 | [17 empty] | CAMD Unmatched | CAMD Unmatched
| NY | 59th Street | 2503 | BLR115 |  |  | Pipeline Natural Gas | 40.7711 | -73.9911 | OPR | 1968-12-01T00:00:00 | 0 | BLR115 | [17 empty] | CAMD Unmatched | CAMD Unmatched
| NY | 59th Street | 2503 | BLR116 |  |  | Residual Oil | 40.7711 | -73.9911 | OPR | 1972-06-01T00:00:00 | 0 | BLR116 | [17 empty] | CAMD Unmatched | CAMD Unmatched
| NY | 59th Street | 2503 | BLR117 |  |  | Residual Oil | 40.7711 | -73.9911 | OPR | 1972-06-01T00:00:00 | 0 | BLR117 | [17 empty] | CAMD Unmatched | CAMD Unmatched
| NY | 59th Street | 2503 | BLR118 |  |  | Residual Oil | 40.7711 | -73.9911 | OPR | 1972-06-01T00:00:00 | 0 | BLR118 | [17 empty] | CAMD Unmatched | CAMD Unmatched
1731 | NY | 59th Street | 2503 | CT0001 | GT1 | 17.1 | Other Oil | 40.7711 | -73.9911 | OPR | 1969-06-01T00:00:00 | 0 | CT0001 | GT1 | NY | 59th Street | 2503 | GT1 | 17.1 |  | GT | NG | 40.7713 | -73.9912 | 0 | 0 | 2503 |  |  | GT1 | 3_1_Generator (generators) match on plant and gen IDs Step 1a: Exact match
6416 | NY | 74th Street | 2504 | 120 | 11 | 35 | Pipeline Natural Gas | 40.768 | -73.9515 | OPR | 1956-04-01T00:00:00 | 0 | 120 | 11 | [16 empty] | Manual CAMD Excluded | Manual CAMD Excluded
6417 | NY | 74th Street | 2504 | 121 | 11 | 35 | Pipeline Natural Gas | 40.768 | -73.9515 | OPR | 1956-04-01T00:00:00 | 0 | 121 | 11 | [16 empty] | Manual CAMD Excluded | Manual CAMD Excluded
6418 | NY | 74th Street | 2504 | 122 | 11 | 35 | Pipeline Natural Gas | 40.768 | -73.9515 | OPR | 1956-04-01T00:00:00 | 0 | 122 | 11 | [16 empty] | Manual CAMD Excluded | Manual CAMD Excluded
1732 | NY | 74th Street | 2504 | CT0001 | GT1 | 18.6 | Other Oil | 40.768 | -73.9515 | OPR | 1968-10-01T00:00:00 | 0 | CT0001 | GT1 | NY | 74th Street | 2504 | GT1 | 18.5 |  | GT | KER | 40.768 | -73.9515 | 0 | 0 | 2504 |  |  | GT1 | 3_1_Generator (generators) match on plant and gen IDs Step 1a: Exact match
1733 | NY | 74th Street | 2504 | CT0002 | GT2 | 18.6 | Other Oil | 40.768 | -73.9515 | OPR | 1968-10-01T00:00:00 | 0 | CT0002 | GT2 | NY | 74th Street | 2504 | GT2 | 18.5 |  | GT | KER | 40.768 | -73.9515 | 0 | 0 | 2504 |  |  | GT2 | 3_1_Generator (generators) match on plant and gen IDs Step 1a: Exact match
1734 | NY | E F Barrett | 2511 | 10 | ST1 | 175 | Pipeline Natural Gas | 40.6169 | -73.6486 | OPR | 1956-01-01T00:00:00 | 0 | 10 | ST1 | NY | E F Barrett | 2511 | ST1 | 188 | 10 | ST | NG | 40.6167 | -73.6479 | 0 | 0 | 2511 | 10 | ST1 | ST1 | 3_1_Generator (generators) match on plant and gen IDs Step 1a: Exact match | 6_1_EnviroAssoc (boilers and generators) match on plant, boiler, and gen IDs Step 2a: Exact match
1735 | NY | E F Barrett | 2511 | 20 | ST2 | 175 | Pipeline Natural Gas | 40.6169 | -73.6486 | OPR | 1963-01-01T00:00:00 | 0 | 20 | ST2 | NY | E F Barrett | 2511 | ST2 | 188 | 20 | ST | NG | 40.6167 | -73.6479 | 0 | 0 | 2511 | 20 | ST2 | ST2 | 3_1_Generator (generators) match on plant and gen IDs Step 1a: Exact match | 6_1_EnviroAssoc (boilers and generators) match on plant, boiler, and gen IDs Step 2a: Exact match
1736 | NY | E F Barrett | 2511 | U00004 | GT1 | 18 | Pipeline Natural Gas | 40.6169 | -73.6486 | OPR | 1970-07-01T00:00:00 | 0 | U00004 | GT1 | NY | E F Barrett | 2511 | GT1 | 18 |  | GT | NG | 40.6167 | -73.6479 | 0 | 0 | 2511 |  |  | GT1 | 3_1_Generator (generators) match on plant and gen IDs Step 1a: Exact match
1737 | NY | E F Barrett | 2511 | U00005 | GT2 | 18 | Pipeline Natural Gas | 40.6169 | -73.6486 | OPR | 1970-07-01T00:00:00 | 0 | U00005 | GT2 | NY | E F Barrett | 2511 | GT2 | 18 |  | GT | NG | 40.6167 | -73.6479 | 0 | 0 | 2511 |  |  | GT2 | 3_1_Generator (generators) match on plant and gen IDs Step 1a: Exact match
1738 | NY | E F Barrett | 2511 | U00006 | 3 | 18 | Pipeline Natural Gas | 40.6169 | -73.6486 | OPR | 1970-07-01T00:00:00 | 0 | U00006 | 3 | NY | E F Barrett | 2511 | 3 | 18 |  | GT | NG | 40.6167 | -73.6479 | 0 | 0 | 2511 |  |  | 3 | 3_1_Generator (generators) match on plant and gen IDs Step 1a: Exact match
1739 | NY | E F Barrett | 2511 | U00007 | 4 | 18 | Pipeline Natural Gas | 40.6169 | -73.6486 | OPR | 1970-07-01T00:00:00 | 0 | U00007 | 4 | NY | E F Barrett | 2511 | 4 | 18 |  | GT | NG | 40.6167 | -73.6479 | 0 | 0 | 2511 |  |  | 4 | 3_1_Generator (generators) match on plant and gen IDs Step 1a: Exact match
1740 | NY | E F Barrett | 2511 | U00008 | 5 | 18 | Pipeline Natural Gas | 40.6169 | -73.6486 | OPR | 1970-07-01T00:00:00 | 0 | U00008 | 5 | NY | E F Barrett | 2511 | 5 | 18 |  | GT | NG | 40.6167 | -73.6479 | 0 | 0 | 2511 |  |  | 5 | 3_1_Generator (generators) match on plant and gen IDs Step 1a: Exact match
1741 | NY | E F Barrett | 2511 | U00009 | 6 | 18 | Pipeline Natural Gas | 40.6169 | -73.6486 | OPR | 1970-07-01T00:00:00 | 0 | U00009 | 6 | NY | E F Barrett | 2511 | 6 | 18 |  | GT | NG | 40.6167 | -73.6479 | 0 | 0 | 2511 |  |  | 6 | 3_1_Generator (generators) match on plant and gen IDs Step 1a: Exact match
1742 | NY | E F Barrett | 2511 | U00010 | 7 | 18 | Pipeline Natural Gas | 40.6169 | -73.6486 | OPR | 1970-07-01T00:00:00 | 0 | U00010 | 7 | NY | E F Barrett | 2511 | 7 | 18 |  | GT | NG | 40.6167 | -73.6479 | 2011 | 0 | 2511 |  |  | 7 | 3_1_Generator (generators) match on plant and gen IDs Step 1a: Exact match
1743 | NY | E F Barrett | 2511 | U00011 | 8 | 18 | Pipeline Natural Gas | 40.6169 | -73.6486 | OPR | 1970-07-01T00:00:00 | 0 | U00011 | 8 | NY | E F Barrett | 2511 | 8 | 18 |  | GT | NG | 40.6167 | -73.6479 | 0 | 0 | 2511 |  |  | 8 | 3_1_Generator (generators) match on plant and gen IDs Step 1a: Exact match
1744 | NY | E F Barrett | 2511 | U00012 | 9 | 41.9 | Pipeline Natural Gas | 40.6169 | -73.6486 | OPR | 1970-07-01T00:00:00 | 0 | U00012 | 9 | NY | E F Barrett | 2511 | 9 | 41.8 |  | GT | NG | 40.6167 | -73.6479 | 0 | 0 | 2511 |  |  | 9 | 3_1_Generator (generators) match on plant and gen IDs Step 1a: Exact match
1745 | NY | E F Barrett | 2511 | U00013 | 9 | 41.9 | Pipeline Natural Gas | 40.6169 | -73.6486 | OPR | 1970-07-01T00:00:00 | 0 | U00013 | 9 | NY | E F Barrett | 2511 | 9 | 41.8 |  | GT | NG | 40.6167 | -73.6479 | 0 | 0 | 2511 |  |  | 9 | 3_1_Generator (generators) match on plant and gen IDs Step 1a: Exact match
1746 | NY | E F Barrett | 2511 | U00014 | 10 | 41.9 | Pipeline Natural Gas | 40.6169 | -73.6486 | OPR | 1970-07-01T00:00:00 | 0 | U00014 | 10 | NY | E F Barrett | 2511 | 10 | 41.8 |  | GT | NG | 40.6167 | -73.6479 | 0 | 0 | 2511 |  |  | 10 | 3_1_Generator (generators) match on plant and gen IDs Step 1a: Exact match
1747 | NY | E F Barrett | 2511 | U00015 | 10 | 41.9 | Pipeline Natural Gas | 40.6169 | -73.6486 | OPR | 1970-07-01T00:00:00 | 0 | U00015 | 10 | NY | E F Barrett | 2511 | 10 | 41.8 |  | GT | NG | 40.6167 | -73.6479 | 0 | 0 | 2511 |  |  | 10 | 3_1_Generator (generators) match on plant and gen IDs Step 1a: Exact match
1748 | NY | E F Barrett | 2511 | U00016 | 11 | 41.9 | Pipeline Natural Gas | 40.6169 | -73.6486 | OPR | 1970-07-01T00:00:00 | 0 | U00016 | 11 | NY | E F Barrett | 2511 | 11 | 41.8 |  | GT | NG | 40.6167 | -73.6479 | 0 | 0 | 2511 |  |  | 11 | 3_1_Generator (generators) match on plant and gen IDs Step 1a: Exact match
1749 | NY | E F Barrett | 2511 | U00017 | 11 | 41.9 | Pipeline Natural Gas | 40.6169 | -73.6486 | OPR | 1970-07-01T00:00:00 | 0 | U00017 | 11 | NY | E F Barrett | 2511 | 11 | 41.8 |  | GT | NG | 40.6167 | -73.6479 | 0 | 0 | 2511 |  |  | 11 | 3_1_Generator (generators) match on plant and gen IDs Step 1a: Exact match
1750 | NY | E F Barrett | 2511 | U00018 | 12 | 41.9 | Pipeline Natural Gas | 40.6169 | -73.6486 | OPR | 1970-07-01T00:00:00 | 0 | U00018 | 12 | NY | E F Barrett | 2511 | 12 | 41.8 |  | GT | NG | 40.6167 | -73.6479 | 0 | 0 | 2511 |  |  | 12 | 3_1_Generator (generators) match on plant and gen IDs Step 1a: Exact match
1751 | NY | E F Barrett | 2511 | U00019 | 12 | 41.9 | Pipeline Natural Gas | 40.6169 | -73.6486 | OPR | 1970-07-01T00:00:00 | 0 | U00019 | 12 | NY | E F Barrett | 2511 | 12 | 41.8 |  | GT | NG | 40.6167 | -73.6479 | 0 | 0 | 2511 |  |  | 12 | 3_1_Generator (generators) match on plant and gen IDs Step 1a: Exact match
1752 | NY | East Hampton Facility | 2512 | UGT001 | 1 | 21.3 | Diesel Oil | 40.9619 | -72.2095 | OPR | 1970-07-01T00:00:00 | 0 | UGT001 | 1 | NY | East Hampton | 2512 | 1 | 21.3 |  | GT | DFO | 40.9617 | -72.2103 | 0 | 0 | 2512 |  |  | 1 | 3_1_Generator (generators) match on plant and gen IDs Step 1a: Exact match
1753 | NY | Far Rockaway | 2513 | 40 | 4 | 113.6 | Pipeline Natural Gas | 40.6111 | -73.7611 | RET | 2012-09-30T00:00:00 | 2012 | 40 | 4 | NY | Far Rockaway | 2513 | 4 | 100 | 40 | ST | NG | 40.6109 | -73.761 | 2012 | 0 | 2513 | 40 | 4 | 4 | 3_1_Generator (generators) match on plant and gen IDs Step 1a: Exact match | 6_1_EnviroAssoc (boilers and generators) match on plant, boiler, and gen IDs Step 2a: Exact match
1754 | NY | Glenwood | 2514 | 40 | 4 | 100 | Pipeline Natural Gas | 40.8269 | -73.6479 | RET | 2012-09-30T00:00:00 | 2012 | 40 | 4 | NY | Glenwood | 2514 | 4 | 114 | 40 | ST | NG | 40.8271 | -73.6475 | 2012 | 0 | 2514 | 40 | 4 | 4 | 3_1_Generator (generators) match on plant and gen IDs Step 1a: Exact match | 6_1_EnviroAssoc (boilers and generators) match on plant, boiler, and gen IDs Step 2a: Exact match
1755 | NY | Glenwood | 2514 | 50 | 5 | 100 | Pipeline Natural Gas | 40.8269 | -73.6479 | RET | 2012-09-30T00:00:00 | 2012 | 50 | 5 | NY | Glenwood | 2514 | 5 | 114 | 50 | ST | NG | 40.8271 | -73.6475 | 2012 | 0 | 2514 | 50 | 5 | 5 | 3_1_Generator (generators) match on plant and gen IDs Step 1a: Exact match | 6_1_EnviroAssoc (boilers and generators) match on plant, boiler, and gen IDs Step 2a: Exact match
1756 | NY | Glenwood | 2514 | U00020 | GT2 |  | Diesel Oil | 40.8269 | -73.6479 | OPR | 1972-07-01T00:00:00 | 0 | U00020 | GT2 | NY | Glenwood | 2514 | GT2 | 55 |  | GT | DFO | 40.8271 | -73.6475 | 0 | 0 | 2514 |  |  | GT2 | 3_1_Generator (generators) match on plant and gen IDs Step 1a: Exact match
1757 | NY | Glenwood | 2514 | U00021 | GT3 |  | Diesel Oil | 40.8269 | -73.6479 | OPR | 1972-07-01T00:00:00 | 0 | U00021 | GT3 | NY | Glenwood | 2514 | GT3 | 55 |  | GT | DFO | 40.8271 | -73.6475 | 0 | 0 | 2514 |  |  | GT3 | 3_1_Generator (generators) match on plant and gen IDs Step 1a: Exact match
1758 | NY | Northport | 2516 | 1 | ST1 | 387 | Pipeline Natural Gas | 40.9231 | -73.3417 | OPR | 1967-01-01T00:00:00 | 0 | 1 | ST1 | NY | Northport | 2516 | ST1 | 387 | 1 | ST | NG | 40.9236 | -73.3423 | 0 | 0 | 2516 | 1 | ST1 | ST1 | 3_1_Generator (generators) match on plant and gen IDs Step 1a: Exact match | 6_1_EnviroAssoc (boilers and generators) match on plant, boiler, and gen IDs Step 2a: Exact match
1759 | NY | Northport | 2516 | 2 | 2 | 387 | Pipeline Natural Gas | 40.9231 | -73.3417 | OPR | 1968-01-01T00:00:00 | 0 | 2 | 2 | NY | Northport | 2516 | 2 | 387 | 2 | ST | NG | 40.9236 | -73.3423 | 0 | 0 | 2516 | 2 | 2 | 2 | 3_1_Generator (generators) match on plant and gen IDs Step 1a: Exact match | 6_1_EnviroAssoc (boilers and generators) match on plant, boiler, and gen IDs Step 2a: Exact match
1760 | NY | Northport | 2516 | 3 | 3 | 387 | Pipeline Natural Gas | 40.9231 | -73.3417 | OPR | 1972-01-01T00:00:00 | 0 | 3 | 3 | NY | Northport | 2516 | 3 | 387 | 3 | ST | NG | 40.9236 | -73.3423 | 0 | 0 | 2516 | 3 | 3 | 3 | 3_1_Generator (generators) match on plant and gen IDs Step 1a: Exact match | 6_1_EnviroAssoc (boilers and generators) match on plant, boiler, and gen IDs Step 2a: Exact match
1761 | NY | Northport | 2516 | 4 | 4 | 387 | Pipeline Natural Gas | 40.9231 | -73.3417 | OPR | 1977-01-01T00:00:00 | 0 | 4 | 4 | NY | Northport | 2516 | 4 | 387 | 4 | ST | NG | 40.9236 | -73.3423 | 0 | 0 | 2516 | 4 | 4 | 4 | 3_1_Generator (generators) match on plant and gen IDs Step 1a: Exact match | 6_1_EnviroAssoc (boilers and generators) match on plant, boiler, and gen IDs Step 2a: Exact match
1762 | NY | Northport | 2516 | UGT001 | GT1 | 16 | Diesel Oil | 40.9231 | -73.3417 | OPR | 1967-07-01T00:00:00 | 0 | UGT001 | GT1 | NY | Northport | 2516 | GT1 | 16 |  | GT | DFO | 40.9236 | -73.3423 | 0 | 0 | 2516 |  |  | GT1 | 3_1_Generator (generators) match on plant and gen IDs Step 1a: Exact match
1763 | NY | Port Jefferson Energy Center | 2517 | 3 | 3 | 188 | Pipeline Natural Gas | 40.9503 | -73.0786 | OPR | 1958-01-01T00:00:00 | 0 | 3 | 3 | NY | Port Jefferson | 2517 | 3 | 188 | 3 | ST | NG | 40.9497 | -73.0785 | 0 | 0 | 2517 | 3 | 3 | 3 | 3_1_Generator (generators) match on plant and gen IDs Step 1a: Exact match | 6_1_EnviroAssoc (boilers and generators) match on plant, boiler, and gen IDs Step 2a: Exact match
1764 | NY | Port Jefferson Energy Center | 2517 | 4 | 4 | 188 | Pipeline Natural Gas | 40.9503 | -73.0786 | OPR | 1960-01-01T00:00:00 | 0 | 4 | 4 | NY | Port Jefferson | 2517 | 4 | 188 | 4 | ST | NG | 40.9497 | -73.0785 | 0 | 0 | 2517 | 4 | 4 | 4 | 3_1_Generator (generators) match on plant and gen IDs Step 1a: Exact match | 6_1_EnviroAssoc (boilers and generators) match on plant, boiler, and gen IDs Step 2a: Exact match
1765 | NY | Port Jefferson Energy Center | 2517 | UGT001 | GT1 | 16 | Diesel Oil | 40.9503 | -73.0786 | OPR | 1966-07-01T00:00:00 | 0 | UGT001 | GT1 | NY | Port Jefferson | 2517 | GT1 | 16 |  | GT | DFO | 40.9497 | -73.0785 | 0 | 0 | 2517 |  |  | GT1 | 3_1_Generator (generators) match on plant and gen IDs Step 1a: Exact match
1766 | NY | Port Jefferson Energy Center | 2517 | UGT002 | GT2 | 45 | Pipeline Natural Gas | 40.9503 | -73.0786 | OPR | 2002-07-01T00:00:00 | 0 | UGT002 | GT2 | NY | Port Jefferson | 2517 | GT2 | 53 |  | GT | NG | 40.9497 | -73.0785 | 0 | 0 | 2517 |  |  | GT2 | 3_1_Generator (generators) match on plant and gen IDs Step 1a: Exact match
1767 | NY | Port Jefferson Energy Center | 2517 | UGT003 | GT3 | 45 | Pipeline Natural Gas | 40.9503 | -73.0786 | OPR | 2002-07-01T00:00:00 | 0 | UGT003 | GT3 | NY | Port Jefferson | 2517 | GT3 | 53 |  | GT | NG | 40.9497 | -73.0785 | 0 | 0 | 2517 |  |  | GT3 | 3_1_Generator (generators) match on plant and gen IDs Step 1a: Exact match
1768 | NY | West Babylon Facility | 2521 | UGT001 | 4 | 52.4 | Diesel Oil | 40.6953 | -73.3497 | OPR | 1971-06-01T00:00:00 | 0 | UGT001 | 4 | NY | West Babylon | 2521 | 4 | 52.4 |  | GT | DFO | 40.6955 | -73.3486 | 0 | 0 | 2521 |  |  | 4 | 3_1_Generator (generators) match on plant and gen IDs Step 1a: Exact match
| NY | GMMM Westover | 2526 | 11 | 7 | 43.8 | Coal | 42.1117 | -75.9747 | RET | 2011-12-31T00:00:00 | 2011 | 11 | 7 | [16 empty] | CAMD Unmatched | CAMD Unmatched
| NY | GMMM Westover | 2526 | 12 | 7 | 43.8 | Coal | 42.1117 | -75.9747 | RET | 2011-12-31T00:00:00 | 2011 | 12 | 7 | [16 empty] | CAMD Unmatched | CAMD Unmatched
| NY | GMMM Westover | 2526 | 13 | 8 | 75 | Coal | 42.1117 | -75.9747 | RET | 2014-06-30T00:00:00 | 2014 | 13 | 8 | [16 empty] | CAMD Unmatched | CAMD Unmatched
| NY | Greenidge Generation LLC | 2527 | 4 | 3 | 58.8 | Coal | 42.6789 | -76.9483 | RET | 2011-12-31T00:00:00 | 2011 | 4 | 3 | [16 empty] | CAMD Unmatched | CAMD Unmatched
| NY | Greenidge Generation LLC | 2527 | 5 | 3 | 58.8 | Coal | 42.6789 | -76.9483 | RET | 2011-12-31T00:00:00 | 2011 | 5 | 3 | [16 empty] | CAMD Unmatched | CAMD Unmatched
1769 | NY | Greenidge Generation LLC | 2527 | 6 | 4 | 105.9 | Pipeline Natural Gas | 42.6789 | -76.9483 | OPR | 1953-11-01T00:00:00 | 0 | 6 | 4 | NY | Greenidge Generation LLC | 2527 | 4 | 112 | 6 | ST | NG | 42.6789 | -76.9483 | 0 | 0 | 2527 | 6 | 4 | 4 | 3_1_Generator (generators) match on plant and gen IDs Step 1a: Exact match | 6_1_EnviroAssoc (boilers and generators) match on plant, boiler, and gen IDs Step 2a: Exact match
1770 | NY | Cayuga Operating Company, LLC | 2535 | 1 | 1 | 155 | Coal | 42.6028 | -76.6336 | OPR | 1955-08-01T00:00:00 | 0 | 1 | 1 | NY | Cayuga Operating Company | 2535 | 1 | 155.3 | 1 | ST | BIT | 42.6028 | -76.6336 | 0 | 0 | 2535 | 1 | 1 | 1 | 3_1_Generator (generators) match on plant and gen IDs Step 1a: Exact match | 6_1_EnviroAssoc (boilers and generators) match on plant, boiler, and gen IDs Step 2a: Exact match
1771 | NY | Cayuga Operating Company, LLC | 2535 | 2 | 2 | 167 | Coal | 42.6028 | -76.6336 | OPR | 1958-09-01T00:00:00 | 0 | 2 | 2 | NY | Cayuga Operating Company | 2535 | 2 | 167.2 | 2 | ST | BIT | 42.6028 | -76.6336 | 0 | 0 | 2535 | 2 | 2 | 2 | 3_1_Generator (generators) match on plant and gen IDs Step 1a: Exact match | 6_1_EnviroAssoc (boilers and generators) match on plant, boiler, and gen IDs Step 2a: Exact match
1773 | NY | Bethlehem Energy Center (Albany) | 2539 | 10001 | 5 | 194 | Pipeline Natural Gas | 42.5905 | -73.7636 | OPR | 2005-03-10T00:00:00 | 0 | 10001 | 5 | NY | Bethlehem Energy Center | 2539 | 5 | 194.3 |  | CT | NG | 42.5942 | -73.7638 | 0 | 0 | 2539 |  |  | 5 | 3_1_Generator (generators) match on plant and gen IDs Step 1a: Exact match
1772 | NY | Bethlehem Energy Center (Albany) | 2539 | 10001 | 8 | 310 | Pipeline Natural Gas | 42.5905 | -73.7636 | OPR | 2005-03-10T00:00:00 | 0 | 10001 | 8 | NY | Bethlehem Energy Center | 2539 | 8 | 310.2 |  | CA | NG | 42.5942 | -73.7638 | 0 | 0 | 2539 |  |  | 8 | 3_1_Generator (generators) match on plant and gen IDs Step 1a: Exact match
1775 | NY | Bethlehem Energy Center (Albany) | 2539 | 10002 | 6 | 194 | Pipeline Natural Gas | 42.5905 | -73.7636 | OPR | 2005-03-18T00:00:00 | 0 | 10002 | 6 | NY | Bethlehem Energy Center | 2539 | 6 | 194.3 |  | CT | NG | 42.5942 | -73.7638 | 0 | 0 | 2539 |  |  | 6 | 3_1_Generator (generators) match on plant and gen IDs Step 1a: Exact match
1774 | NY | Bethlehem Energy Center (Albany) | 2539 | 10002 | 8 | 310 | Pipeline Natural Gas | 42.5905 | -73.7636 | OPR | 2005-03-18T00:00:00 | 0 | 10002 | 8 | NY | Bethlehem Energy Center | 2539 | 8 | 310.2 |  | CA | NG | 42.5942 | -73.7638 | 0 | 0 | 2539 |  |  | 8 | 3_1_Generator (generators) match on plant and gen IDs Step 1a: Exact match
1776 | NY | Bethlehem Energy Center (Albany) | 2539 | 10003 | 7 | 194 | Pipeline Natural Gas | 42.5905 | -73.7636 | OPR | 2005-03-12T00:00:00 | 0 | 10003 | 7 | NY | Bethlehem Energy Center | 2539 | 7 | 194.3 |  | CT | NG | 42.5942 | -73.7638 | 0 | 0 | 2539 |  |  | 7 | 3_1_Generator (generators) match on plant and gen IDs Step 1a: Exact match
1777 | NY | Bethlehem Energy Center (Albany) | 2539 | 10003 | 8 | 310 | Pipeline Natural Gas | 42.5905 | -73.7636 | OPR | 2005-03-12T00:00:00 | 0 | 10003 | 8 | NY | Bethlehem Energy Center | 2539 | 8 | 310.2 |  | CA | NG | 42.5942 | -73.7638 | 0 | 0 | 2539 |  |  | 8 | 3_1_Generator (generators) match on plant and gen IDs Step 1a: Exact match
6419 | NY | Huntley Power | 2549 | 67 | 67 | 200 | Coal | 42.97 | -78.93 | RET | 2018-03-31T00:00:00 | 2018 | 67 | 67 | [16 empty] | Manual CAMD Excluded | Manual CAMD Excluded
6420 | NY | Huntley Power | 2549 | 68 | S68 | 200 | Coal | 42.97 | -78.93 | RET | 2018-03-31T00:00:00 | 2018 | 68 | S68 | [16 empty] | Manual CAMD Excluded | Manual CAMD Excluded
1778 | NY | NRG Dunkirk Power | 2554 | 1 | 1 | 80 | Coal | 42.49 | -79.35 | RET | 2020-09-30T00:00:00 | 2020 | 1 | 1 | NY | Dunkirk Generating Plant | 2554 | 1 | 96 | 1 | ST | SUB | 42.4915 | -79.3466 | 0 | 0 | 2554 | 1 | 1 | 1 | 3_1_Generator (generators) match on plant and gen IDs Step 1a: Exact match | 6_1_EnviroAssoc (boilers and generators) match on plant, boiler, and gen IDs Step 2a: Exact match
1779 | NY | NRG Dunkirk Power | 2554 | 2 | 2 | 80 | Coal | 42.49 | -79.35 | RET | 2020-09-30T00:00:00 | 2020 | 2 | 2 | NY | Dunkirk Generating Plant | 2554 | 2 | 96 | 2 | ST | SUB | 42.4915 | -79.3466 | 0 | 0 | 2554 | 2 | 2 | 2 | 3_1_Generator (generators) match on plant and gen IDs Step 1a: Exact match | 6_1_EnviroAssoc (boilers and generators) match on plant, boiler, and gen IDs Step 2a: Exact match
1780 | NY | NRG Dunkirk Power | 2554 | 3 | 3 | 200 | Coal | 42.49 | -79.35 | RET | 2020-09-30T00:00:00 | 2020 | 3 | 3 | NY | Dunkirk Generating Plant | 2554 | 3 | 217.6 | 3 | ST | SUB | 42.4915 | -79.3466 | 0 | 0 | 2554 | 3 | 3 | 3 | 3_1_Generator (generators) match on plant and gen IDs Step 1a: Exact match | 6_1_EnviroAssoc (boilers and generators) match on plant, boiler, and gen IDs Step 2a: Exact match
1781 | NY | NRG Dunkirk Power | 2554 | 4 | ST4 | 200 | Coal | 42.49 | -79.35 | RET | 2020-09-30T00:00:00 | 2020 | 4 | ST4 | NY | Dunkirk Generating Plant | 2554 | ST4 | 217.6 | 4 | ST | SUB | 42.4915 | -79.3466 | 0 | 0 | 2554 | 4 | ST4 | ST4 | 3_1_Generator (generators) match on plant and gen IDs Step 1a: Exact match | 6_1_EnviroAssoc (boilers and generators) match on plant, boiler, and gen IDs Step 2a: Exact match
| NY | Oswego Harbor Power | 2594 | 3 | 3 | 80 | Pipeline Natural Gas | 43.46 | -76.53 | RET | 2019-09-30T00:00:00 | 2019 | 3 | 3 | [16 empty] | CAMD Unmatched | CAMD Unmatched
1782 | NY | Oswego Harbor Power | 2594 | 5 | ST5 | 902 | Residual Oil | 43.46 | -76.53 | OPR | 1977-01-01T00:00:00 | 0 | 5 | ST5 | NY | Oswego Harbor Power | 2594 | ST5 | 901.8 | 5 | ST | RFO | 43.4586 | -76.5319 | 0 | 0 | 2594 | 5 | ST5 | ST5 | 3_1_Generator (generators) match on plant and gen IDs Step 1a: Exact match | 6_1_EnviroAssoc (boilers and generators) match on plant, boiler, and gen IDs Step 2a: Exact match
1783 | NY | Oswego Harbor Power | 2594 | 6 | ST6 | 902 | Residual Oil | 43.46 | -76.53 | OPR | 1980-01-01T00:00:00 | 0 | 6 | ST6 | NY | Oswego Harbor Power | 2594 | ST6 | 901.8 | 6 | ST | RFO | 43.4586 | -76.5319 | 0 | 0 | 2594 | 6 | ST6 | ST6 | 3_1_Generator (generators) match on plant and gen IDs Step 1a: Exact match | 6_1_EnviroAssoc (boilers and generators) match on plant, boiler, and gen IDs Step 2a: Exact match
1784 | NY | Bowline Generating Station | 2625 | 1 | 1 | 640 | Pipeline Natural Gas | 41.2044 | -73.9689 | OPR | 1972-09-01T00:00:00 | 0 | 1 | 1 | NY | Bowline Point | 2625 | 1 | 621 | 1 | ST | NG | 41.2044 | -73.9689 | 0 | 0 | 2625 | 1 | 1 | 1 | 3_1_Generator (generators) match on plant and gen IDs Step 1a: Exact match | 6_1_EnviroAssoc (boilers and generators) match on plant, boiler, and gen IDs Step 2a: Exact match
1785 | NY | Bowline Generating Station | 2625 | 2 | 2 | 640 | Pipeline Natural Gas | 41.2044 | -73.9689 | OPR | 1974-05-01T00:00:00 | 0 | 2 | 2 | NY | Bowline Point | 2625 | 2 | 621 | 2 | ST | NG | 41.2044 | -73.9689 | 0 | 0 | 2625 | 2 | 2 | 2 | 3_1_Generator (generators) match on plant and gen IDs Step 1a: Exact match | 6_1_EnviroAssoc (boilers and generators) match on plant, boiler, and gen IDs Step 2a: Exact match
1786 | NY | Hillburn | 2628 | 001 | GEN1 | 46.5 | Pipeline Natural Gas | 41.1269 | -74.1653 | OPR | 1971-04-01T00:00:00 | 0 | 001 | GEN1 | NY | Hillburn | 2628 | GEN1 | 46.5 |  | GT | NG | 41.1269 | -74.1653 | 0 | 0 | 2628 |  |  | GEN1 | 3_1_Generator (generators) match on plant and gen IDs Step 1a: Exact match
1787 | NY | Shoemaker | 2632 | 1 | SHOE | 41.9 | Pipeline Natural Gas | 41.4278 | -74.4186 | OPR | 1971-05-01T00:00:00 | 0 | 1 | SHOE | NY | Shoemaker | 2632 | SHOE | 41.9 |  | GT | NG | 41.4278 | -74.4186 | 0 | 0 | 2632 |  |  | SHOE | 3_1_Generator (generators) match on plant and gen IDs Step 1a: Exact match
1788 | NY | Freeport Power Plant No. 2 | 2679 | 5 | CT5 | 50 | Pipeline Natural Gas | 40.6447 | -73.5683 | OPR | 2004-03-04T00:00:00 | 0 | 5 | CT5 | NY | Plant No 2 Freeport | 2679 | CT5 | 60.5 |  | GT | NG | 40.6447 | -73.5683 | 0 | 0 | 2679 |  |  | CT5 | 3_1_Generator (generators) match on plant and gen IDs Step 1a: Exact match
1789 | NY | S A Carlson | 2682 | 10 | 5 | 30.5 | Pipeline Natural Gas | 42.0917 | -79.2417 | OPR | 1950-12-01T00:00:00 | 0 | 10 | 5 | NY | S A Carlson | 2682 | 5 | 24.5 | 10 | ST | NG | 42.0933 | -79.2478 | 0 | 0 | 2682 | 10 | 5 | 5 | 3_1_Generator (generators) match on plant and gen IDs Step 1a: Exact match | 6_1_EnviroAssoc (boilers and generators) match on plant, boiler, and gen IDs Step 2a: Exact match
1790 | NY | S A Carlson | 2682 | 10 | 6 | 27.2 | Pipeline Natural Gas | 42.0917 | -79.2417 | OPR | 1950-12-01T00:00:00 | 0 | 10 | 6 | NY | S A Carlson | 2682 | 6 | 24.5 | 10 | ST | NG | 42.0933 | -79.2478 | 0 | 0 | 2682 | 10 | 6 | 6 | 3_1_Generator (generators) match on plant and gen IDs Step 1a: Exact match | 6_1_EnviroAssoc (boilers and generators) match on plant, boiler, and gen IDs Step 2a: Exact match
1792 | NY | S A Carlson | 2682 | 11 | 5 | 30.5 | Coal | 42.0917 | -79.2417 | RET | 2012-12-31T00:00:00 | 2012 | 11 | 5 | NY | S A Carlson | 2682 | 5 | 24.5 | 11 | ST | NG | 42.0933 | -79.2478 | 0 | 0 | 2682 | 11 | 5 | 5 | 3_1_Generator (generators) match on plant and gen IDs Step 1a: Exact match | 6_1_EnviroAssoc (boilers and generators) match on plant, boiler, and gen IDs Step 2a: Exact match
1791 | NY | S A Carlson | 2682 | 11 | 6 | 27.2 | Coal | 42.0917 | -79.2417 | RET | 2012-12-31T00:00:00 | 2012 | 11 | 6 | NY | S A Carlson | 2682 | 6 | 24.5 | 11 | ST | NG | 42.0933 | -79.2478 | 0 | 0 | 2682 | 11 | 6 | 6 | 3_1_Generator (generators) match on plant and gen IDs Step 1a: Exact match | 6_1_EnviroAssoc (boilers and generators) match on plant, boiler, and gen IDs Step 2a: Exact match
1794 | NY | S A Carlson | 2682 | 12 | 5 | 30.5 | Coal | 42.0917 | -79.2417 | RET | 2013-12-31T00:00:00 | 2013 | 12 | 5 | NY | S A Carlson | 2682 | 5 | 24.5 | 12 | ST | NG | 42.0933 | -79.2478 | 0 | 0 | 2682 | 12 | 5 | 5 | 3_1_Generator (generators) match on plant and gen IDs Step 1a: Exact match | 6_1_EnviroAssoc (boilers and generators) match on plant, boiler, and gen IDs Step 2a: Exact match
1793 | NY | S A Carlson | 2682 | 12 | 6 | 27.2 | Coal | 42.0917 | -79.2417 | RET | 2013-12-31T00:00:00 | 2013 | 12 | 6 | NY | S A Carlson | 2682 | 6 | 24.5 | 12 | ST | NG | 42.0933 | -79.2478 | 0 | 0 | 2682 | 12 | 6 | 6 | 3_1_Generator (generators) match on plant and gen IDs Step 1a: Exact match | 6_1_EnviroAssoc (boilers and generators) match on plant, boiler, and gen IDs Step 2a: Exact match
1795 | NY | S A Carlson | 2682 | 20 | 5 | 30.5 | Pipeline Natural Gas | 42.0917 | -79.2417 | OPR | 2001-11-03T00:00:00 | 0 | 20 | 5 | NY | S A Carlson | 2682 | 5 | 24.5 |  | ST | NG | 42.0933 | -79.2478 | 0 | 0 | 2682 |  |  | 5 | 3_1_Generator (generators) match on plant and gen IDs Step 1a: Exact match
1796 | NY | S A Carlson | 2682 | 20 | 6 | 27.2 | Pipeline Natural Gas | 42.0917 | -79.2417 | OPR | 2001-11-03T00:00:00 | 0 | 20 | 6 | NY | S A Carlson | 2682 | 6 | 24.5 |  | ST | NG | 42.0933 | -79.2478 | 0 | 0 | 2682 |  |  | 6 | 3_1_Generator (generators) match on plant and gen IDs Step 1a: Exact match
1797 | NY | S A Carlson | 2682 | 20 | 7 | 47.3 | Pipeline Natural Gas | 42.0917 | -79.2417 | OPR | 2001-11-03T00:00:00 | 0 | 20 | 7 | NY | S A Carlson | 2682 | 7 | 47.3 |  | GT | NG | 42.0933 | -79.2478 | 0 | 0 | 2682 |  |  | 7 | 3_1_Generator (generators) match on plant and gen IDs Step 1a: Exact match
1798 | NY | S A Carlson | 2682 | 9 | 5 | 30.5 | Pipeline Natural Gas | 42.0917 | -79.2417 | OPR | 1950-12-01T00:00:00 | 0 | 9 | 5 | NY | S A Carlson | 2682 | 5 | 24.5 | 9 | ST | NG | 42.0933 | -79.2478 | 0 | 0 | 2682 | 9 | 5 | 5 | 3_1_Generator (generators) match on plant and gen IDs Step 1a: Exact match | 6_1_EnviroAssoc (boilers and generators) match on plant, boiler, and gen IDs Step 2a: Exact match
1799 | NY | S A Carlson | 2682 | 9 | 6 | 27.2 | Pipeline Natural Gas | 42.0917 | -79.2417 | OPR | 1950-12-01T00:00:00 | 0 | 9 | 6 | NY | S A Carlson | 2682 | 6 | 24.5 | 9 | ST | NG | 42.0933 | -79.2478 | 0 | 0 | 2682 | 9 | 6 | 6 | 3_1_Generator (generators) match on plant and gen IDs Step 1a: Exact match | 6_1_EnviroAssoc (boilers and generators) match on plant, boiler, and gen IDs Step 2a: Exact match
1800 | NC | Asheville | 2706 | 1 | 1 | 206.6 | Coal | 35.4714 | -82.5431 | RET | 2020-01-29T00:00:00 | 2020 | 1 | 1 | NC | Asheville | 2706 | 1 | 206.6 | 1 | ST | BIT | 35.4731 | -82.5417 | 0 | 0 | 2706 | 1 | 1 | 1 | 3_1_Generator (generators) match on plant and gen IDs Step 1a: Exact match | 6_1_EnviroAssoc (boilers and generators) match on plant, boiler, and gen IDs Step 2a: Exact match
1801 | NC | Asheville | 2706 | 2 | 2 | 207 | Coal | 35.4714 | -82.5431 | RET | 2020-01-29T00:00:00 | 2020 | 2 | 2 | NC | Asheville | 2706 | 2 | 207 | 2 | ST | BIT | 35.4731 | -82.5417 | 0 | 0 | 2706 | 2 | 2 | 2 | 3_1_Generator (generators) match on plant and gen IDs Step 1a: Exact match | 6_1_EnviroAssoc (boilers and generators) match on plant, boiler, and gen IDs Step 2a: Exact match
1802 | NC | Asheville | 2706 | 3 | GT1 | 211.7 | Pipeline Natural Gas | 35.4714 | -82.5431 | OPR | 1999-05-18T00:00:00 | 0 | 3 | GT1 | NC | Asheville | 2706 | GT1 | 211.7 |  | GT | NG | 35.4731 | -82.5417 | 0 | 0 | 2706 |  |  | GT1 | 3_1_Generator (generators) match on plant and gen IDs Step 1a: Exact match
1803 | NC | Asheville | 2706 | 4 | GT2 | 211.8 | Pipeline Natural Gas | 35.4714 | -82.5431 | OPR | 2000-02-03T00:00:00 | 0 | 4 | GT2 | NC | Asheville | 2706 | GT2 | 211.8 |  | GT | NG | 35.4731 | -82.5417 | 0 | 0 | 2706 |  |  | GT2 | 3_1_Generator (generators) match on plant and gen IDs Step 1a: Exact match
1804 | NC | Blewett | 2707 | 1 | GT1 |  | Diesel Oil | 34.9815 | -79.8771 | OPR | 1971-01-01T00:00:00 | 0 | 1 | GT1 | NC | Blewett | 2707 | GT1 | 17.5 |  | GT | DFO | 34.9833 | -79.8775 | 0 | 0 | 2707 |  |  | GT1 | 3_1_Generator (generators) match on plant and gen IDs Step 1a: Exact match
1805 | NC | Blewett | 2707 | 2 | GT2 |  | Diesel Oil | 34.9815 | -79.8771 | OPR | 1971-01-01T00:00:00 | 0 | 2 | GT2 | NC | Blewett | 2707 | GT2 | 17.5 |  | GT | DFO | 34.9833 | -79.8775 | 0 | 0 | 2707 |  |  | GT2 | 3_1_Generator (generators) match on plant and gen IDs Step 1a: Exact match
1806 | NC | Blewett | 2707 | 3 | GT3 |  | Diesel Oil | 34.9815 | -79.8771 | OPR | 1971-01-01T00:00:00 | 0 | 3 | GT3 | NC | Blewett | 2707 | GT3 | 17.5 |  | GT | DFO | 34.9833 | -79.8775 | 0 | 0 | 2707 |  |  | GT3 | 3_1_Generator (generators) match on plant and gen IDs Step 1a: Exact match
1807 | NC | Blewett | 2707 | 4 | GT4 |  | Diesel Oil | 34.9815 | -79.8771 | OPR | 1971-01-01T00:00:00 | 0 | 4 | GT4 | NC | Blewett | 2707 | GT4 | 17.5 |  | GT | DFO | 34.9833 | -79.8775 | 0 | 0 | 2707 |  |  | GT4 | 3_1_Generator (generators) match on plant and gen IDs Step 1a: Exact match
1809 | NC | Cape Fear | 2708 | 1A | 1 |  | Diesel Oil | 35.595 | -79.0492 | RET | 2013-03-31T00:00:00 | 2013 | 1A | 1 | NC | Cape Fear | 2708 | 1 | 15 |  | CA | DFO | 35.595 | -79.0495 | 2013 | 0 | 2708 |  |  | 1 | 3_1_Generator (generators) match on plant and gen IDs Step 1a: Exact match
1808 | NC | Cape Fear | 2708 | 1A | 1A |  | Diesel Oil | 35.595 | -79.0492 | RET | 2013-03-31T00:00:00 | 2013 | 1A | 1A | NC | Cape Fear | 2708 | 1A | 18 |  | CT | DFO | 35.595 | -79.0495 | 2013 | 0 | 2708 |  |  | 1A | 3_1_Generator (generators) match on plant and gen IDs Step 1a: Exact match
1810 | NC | Cape Fear | 2708 | 1B | 1 |  | Diesel Oil | 35.595 | -79.0492 | RET | 2013-03-31T00:00:00 | 2013 | 1B | 1 | NC | Cape Fear | 2708 | 1 | 15 |  | CA | DFO | 35.595 | -79.0495 | 2013 | 0 | 2708 |  |  | 1 | 3_1_Generator (generators) match on plant and gen IDs Step 1a: Exact match
1811 | NC | Cape Fear | 2708 | 1B | 1B |  | Diesel Oil | 35.595 | -79.0492 | RET | 2013-03-31T00:00:00 | 2013 | 1B | 1B | NC | Cape Fear | 2708 | 1B | 18 |  | CT | DFO | 35.595 | -79.0495 | 2013 | 0 | 2708 |  |  | 1B | 3_1_Generator (generators) match on plant and gen IDs Step 1a: Exact match
1813 | NC | Cape Fear | 2708 | 2A | 2 |  | Diesel Oil | 35.595 | -79.0492 | RET | 2013-03-31T00:00:00 | 2013 | 2A | 2 | NC | Cape Fear | 2708 | 2 | 15 |  | CA | DFO | 35.595 | -79.0495 | 2013 | 0 | 2708 |  |  | 2 | 3_1_Generator (generators) match on plant and gen IDs Step 1a: Exact match
1812 | NC | Cape Fear | 2708 | 2A | 2A |  | Diesel Oil | 35.595 | -79.0492 | RET | 2013-03-31T00:00:00 | 2013 | 2A | 2A | NC | Cape Fear | 2708 | 2A | 18 |  | CT | DFO | 35.595 | -79.0495 | 2013 | 0 | 2708 |  |  | 2A | 3_1_Generator (generators) match on plant and gen IDs Step 1a: Exact match
1814 | NC | Cape Fear | 2708 | 2B | 2 |  | Diesel Oil | 35.595 | -79.0492 | RET | 2012-10-01T00:00:00 | 2012 | 2B | 2 | NC | Cape Fear | 2708 | 2 | 15 |  | CA | DFO | 35.595 | -79.0495 | 2013 | 0 | 2708 |  |  | 2 | 3_1_Generator (generators) match on plant and gen IDs Step 1a: Exact match
1815 | NC | Cape Fear | 2708 | 2B | 2B |  | Diesel Oil | 35.595 | -79.0492 | RET | 2012-10-01T00:00:00 | 2012 | 2B | 2B | NC | Cape Fear | 2708 | 2B | 18 |  | CT | DFO | 35.595 | -79.0495 | 2012 | 0 | 2708 |  |  | 2B | 3_1_Generator (generators) match on plant and gen IDs Step 1a: Exact match
1816 | NC | Cape Fear | 2708 | 5 | 5 | 140.6 | Coal | 35.595 | -79.0492 | RET | 2012-09-30T00:00:00 | 2012 | 5 | 5 | NC | Cape Fear | 2708 | 5 | 140.6 | 5 | ST | BIT | 35.595 | -79.0495 | 2012 | 0 | 2708 | 5 | 5 | 5 | 3_1_Generator (generators) match on plant and gen IDs Step 1a: Exact match | 6_1_EnviroAssoc (boilers and generators) match on plant, boiler, and gen IDs Step 2a: Exact match
1817 | NC | Cape Fear | 2708 | 6 | 6 | 163.3 |  | 35.595 | -79.0492 | RET | 2012-09-30T00:00:00 | 2012 | 6 | 6 | NC | Cape Fear | 2708 | 6 | 187.9 | 6 | ST | BIT | 35.595 | -79.0495 | 2012 | 0 | 2708 | 6 | 6 | 6 | 3_1_Generator (generators) match on plant and gen IDs Step 1a: Exact match | 6_1_EnviroAssoc (boilers and generators) match on plant, boiler, and gen IDs Step 2a: Exact match
1819 | NC | H F Lee Steam Electric Plant | 2709 | 01A | 1A | 180 | Pipeline Natural Gas | 35.3775 | -78.0875 | OPR | 2012-08-22T00:00:00 | 0 | 01A | 1A | NC | Lee Combined Cycle Plant | 58215 | 1A | 180 |  | CT | NG | 35.3736 | -78.0894 | 0 | 1 | 2709 |  |  | 1A | 3_1_Generator (generators) match on plant and gen IDs Step 1a: Exact match
1818 | NC | H F Lee Steam Electric Plant | 2709 | 01A | ST1 | 380 | Pipeline Natural Gas | 35.3775 | -78.0875 | OPR | 2012-08-22T00:00:00 | 0 | 01A | ST1 | NC | Lee Combined Cycle Plant | 58215 | ST1 | 380 |  | CA | NG | 35.3736 | -78.0894 | 0 | 1 | 2709 |  |  | ST1 | 3_1_Generator (generators) match on plant and gen IDs Step 1a: Exact match
1820 | NC | H F Lee Steam Electric Plant | 2709 | 01B | 1B | 180 | Pipeline Natural Gas | 35.3775 | -78.0875 | OPR | 2012-08-30T00:00:00 | 0 | 01B | 1B | NC | Lee Combined Cycle Plant | 58215 | 1B | 180 |  | CT | NG | 35.3736 | -78.0894 | 0 | 1 | 2709 |  |  | 1B | 3_1_Generator (generators) match on plant and gen IDs Step 1a: Exact match
1821 | NC | H F Lee Steam Electric Plant | 2709 | 01B | ST1 | 380 | Pipeline Natural Gas | 35.3775 | -78.0875 | OPR | 2012-08-30T00:00:00 | 0 | 01B | ST1 | NC | Lee Combined Cycle Plant | 58215 | ST1 | 380 |  | CA | NG | 35.3736 | -78.0894 | 0 | 1 | 2709 |  |  | ST1 | 3_1_Generator (generators) match on plant and gen IDs Step 1a: Exact match
1822 | NC | H F Lee Steam Electric Plant | 2709 | 01C | 1C | 180 | Pipeline Natural Gas | 35.3775 | -78.0875 | OPR | 2012-08-29T00:00:00 | 0 | 01C | 1C | NC | Lee Combined Cycle Plant | 58215 | 1C | 180 |  | CT | NG | 35.3736 | -78.0894 | 0 | 1 | 2709 |  |  | 1C | 3_1_Generator (generators) match on plant and gen IDs Step 1a: Exact match
1823 | NC | H F Lee Steam Electric Plant | 2709 | 01C | ST1 | 380 | Pipeline Natural Gas | 35.3775 | -78.0875 | OPR | 2012-08-29T00:00:00 | 0 | 01C | ST1 | NC | Lee Combined Cycle Plant | 58215 | ST1 | 380 |  | CA | NG | 35.3736 | -78.0894 | 0 | 1 | 2709 |  |  | ST1 | 3_1_Generator (generators) match on plant and gen IDs Step 1a: Exact match
1824 | NC | H F Lee Steam Electric Plant | 2709 | 1 | 1 | 75 | Coal | 35.3775 | -78.0875 | RET | 2012-09-30T00:00:00 | 2012 | 1 | 1 | NC | HF Lee Plant | 2709 | 1 | 75 | 1 | ST | BIT | 35.3799 | -78.0878 | 2012 | 0 | 2709 | 1 | 1 | 1 | 3_1_Generator (generators) match on plant and gen IDs Step 1a: Exact match | 6_1_EnviroAssoc (boilers and generators) match on plant, boiler, and gen IDs Step 2a: Exact match
6367 | NC | H F Lee Steam Electric Plant | 2709 | 10 | GT5 | 211.8 | Diesel Oil | 35.3775 | -78.0875 | OPR | 2000-05-17T00:00:00 | 0 | 10 | GT5 | NC | Wayne County | 7538 | 1 | 195.2 |  | GT | NG | 35.3758 | -78.0981 | 0 | 0 | 7538 |  |  |  | Manual Match | Manual Match
6368 | NC | H F Lee Steam Electric Plant | 2709 | 11 | GT6 | 211.8 | Diesel Oil | 35.3775 | -78.0875 | OPR | 2000-05-11T00:00:00 | 0 | 11 | GT6 | NC | Wayne County | 7538 | 2 | 195.2 |  | GT | NG | 35.3758 | -78.0981 | 0 | 0 | 7538 |  |  |  | Manual Match | Manual Match
6369 | NC | H F Lee Steam Electric Plant | 2709 | 12 | GT7 | 211.8 | Pipeline Natural Gas | 35.3775 | -78.0875 | OPR | 2000-04-30T00:00:00 | 0 | 12 | GT7 | NC | Wayne County | 7538 | 3 | 195.2 |  | GT | NG | 35.3758 | -78.0981 | 0 | 0 | 7538 |  |  |  | Manual Match | Manual Match
6370 | NC | H F Lee Steam Electric Plant | 2709 | 13 | GT8 | 211.8 | Pipeline Natural Gas | 35.3775 | -78.0875 | OPR | 2000-05-04T00:00:00 | 0 | 13 | GT8 | NC | Wayne County | 7538 | 4 | 195.2 |  | GT | NG | 35.3758 | -78.0981 | 0 | 0 | 7538 |  |  |  | Manual Match | Manual Match
6371 | NC | H F Lee Steam Electric Plant | 2709 | 14 | GT9 | 211.8 | Pipeline Natural Gas | 35.3775 | -78.0875 | OPR | 2009-04-11T00:00:00 | 0 | 14 | GT9 | NC | Wayne County | 7538 | 5 | 198.9 |  | GT | NG | 35.3758 | -78.0981 | 0 | 0 | 7538 |  |  |  | Manual Match | Manual Match
1825 | NC | H F Lee Steam Electric Plant | 2709 | 2 | 2 | 75 | Coal | 35.3775 | -78.0875 | RET | 2012-09-30T00:00:00 | 2012 | 2 | 2 | NC | HF Lee Plant | 2709 | 2 | 75 | 2 | ST | BIT | 35.3799 | -78.0878 | 2012 | 0 | 2709 | 2 | 2 | 2 | 3_1_Generator (generators) match on plant and gen IDs Step 1a: Exact match | 6_1_EnviroAssoc (boilers and generators) match on plant, boiler, and gen IDs Step 2a: Exact match
1826 | NC | H F Lee Steam Electric Plant | 2709 | 3 | 3 | 252.5 | Coal | 35.3775 | -78.0875 | RET | 2012-09-30T00:00:00 | 2012 | 3 | 3 | NC | HF Lee Plant | 2709 | 3 | 252.4 | 3 | ST | BIT | 35.3799 | -78.0878 | 2012 | 0 | 2709 | 3 | 3 | 3 | 3_1_Generator (generators) match on plant and gen IDs Step 1a: Exact match | 6_1_EnviroAssoc (boilers and generators) match on plant, boiler, and gen IDs Step 2a: Exact match
1827 | NC | H F Lee Steam Electric Plant | 2709 | 5 | GT2 |  | Diesel Oil | 35.3775 | -78.0875 | RET | 2012-09-30T00:00:00 | 2012 | 5 | GT2 | NC | HF Lee Plant | 2709 | GT2 | 29.9 |  | GT | DFO | 35.3799 | -78.0878 | 2012 | 0 | 2709 |  |  | GT2 | 3_1_Generator (generators) match on plant and gen IDs Step 1a: Exact match
1828 | NC | H F Lee Steam Electric Plant | 2709 | 6 | GT3 |  | Diesel Oil | 35.3775 | -78.0875 | RET | 2012-09-30T00:00:00 | 2012 | 6 | GT3 | NC | HF Lee Plant | 2709 | GT3 | 29.9 |  | GT | DFO | 35.3799 | -78.0878 | 2012 | 0 | 2709 |  |  | GT3 | 3_1_Generator (generators) match on plant and gen IDs Step 1a: Exact match
1829 | NC | H F Lee Steam Electric Plant | 2709 | 7 | GT4 |  | Diesel Oil | 35.3775 | -78.0875 | RET | 2012-09-30T00:00:00 | 2012 | 7 | GT4 | NC | HF Lee Plant | 2709 | GT4 | 29.9 |  | GT | DFO | 35.3799 | -78.0878 | 2012 | 0 | 2709 |  |  | GT4 | 3_1_Generator (generators) match on plant and gen IDs Step 1a: Exact match
1830 | NC | Roxboro | 2712 | 1 | 1 | 410.9 | Coal | 36.4833 | -79.0731 | OPR | 1966-05-28T00:00:00 | 0 | 1 | 1 | NC | Roxboro | 2712 | 1 | 410.8 | 1 | ST | BIT | 36.4833 | -79.0731 | 0 | 0 | 2712 | 1 | 1 | 1 | 3_1_Generator (generators) match on plant and gen IDs Step 1a: Exact match | 6_1_EnviroAssoc (boilers and generators) match on plant, boiler, and gen IDs Step 2a: Exact match
1831 | NC | Roxboro | 2712 | 2 | 2 | 657 | Coal | 36.4833 | -79.0731 | OPR | 1968-05-10T00:00:00 | 0 | 2 | 2 | NC | Roxboro | 2712 | 2 | 657 | 2 | ST | BIT | 36.4833 | -79.0731 | 0 | 0 | 2712 | 2 | 2 | 2 | 3_1_Generator (generators) match on plant and gen IDs Step 1a: Exact match | 6_1_EnviroAssoc (boilers and generators) match on plant, boiler, and gen IDs Step 2a: Exact match
1832 | NC | Roxboro | 2712 | 3A | 3 | 745.2 | Coal | 36.4833 | -79.0731 | OPR | 1973-07-22T00:00:00 | 0 | 3A | 3 | NC | Roxboro | 2712 | 3 | 745.2 | 3A | ST | BIT | 36.4833 | -79.0731 | 0 | 0 | 2712 | 3A | 3 | 3 | 3_1_Generator (generators) match on plant and gen IDs Step 1a: Exact match | 6_1_EnviroAssoc (boilers and generators) match on plant, boiler, and gen IDs Step 2a: Exact match
1833 | NC | Roxboro | 2712 | 3B | 3 | 745.2 | Coal | 36.4833 | -79.0731 | OPR | 1973-07-22T00:00:00 | 0 | 3B | 3 | NC | Roxboro | 2712 | 3 | 745.2 | 3B | ST | BIT | 36.4833 | -79.0731 | 0 | 0 | 2712 | 3B | 3 | 3 | 3_1_Generator (generators) match on plant and gen IDs Step 1a: Exact match | 6_1_EnviroAssoc (boilers and generators) match on plant, boiler, and gen IDs Step 2a: Exact match
1834 | NC | Roxboro | 2712 | 4A | 4 | 745.2 | Coal | 36.4833 | -79.0731 | OPR | 1980-09-15T00:00:00 | 0 | 4A | 4 | NC | Roxboro | 2712 | 4 | 745.2 | 4A | ST | BIT | 36.4833 | -79.0731 | 0 | 0 | 2712 | 4A | 4 | 4 | 3_1_Generator (generators) match on plant and gen IDs Step 1a: Exact match | 6_1_EnviroAssoc (boilers and generators) match on plant, boiler, and gen IDs Step 2a: Exact match
1835 | NC | Roxboro | 2712 | 4B | 4 | 745.2 | Coal | 36.4833 | -79.0731 | OPR | 1980-09-15T00:00:00 | 0 | 4B | 4 | NC | Roxboro | 2712 | 4 | 745.2 | 4B | ST | BIT | 36.4833 | -79.0731 | 0 | 0 | 2712 | 4B | 4 | 4 | 3_1_Generator (generators) match on plant and gen IDs Step 1a: Exact match | 6_1_EnviroAssoc (boilers and generators) match on plant, boiler, and gen IDs Step 2a: Exact match
1837 | NC | L V Sutton | 2713 | 01A | CA1 | 288 | Pipeline Natural Gas | 34.2824 | -77.9864 | OPR | 2013-07-28T00:00:00 | 0 | 01A | CA1 | NC | L V Sutton Combined Cycle | 58697 | CA1 | 288 | 01A | CA | NG | 34.2831 | -77.9853 | 0 | 1 | 2713 | 01A | CA1 | CA1 | 3_1_Generator (generators) match on plant and gen IDs Step 1a: Exact match | 6_1_EnviroAssoc (boilers and generators) match on plant, boiler, and gen IDs Step 2a: Exact match
1836 | NC | L V Sutton | 2713 | 01A | CT1 | 181 | Pipeline Natural Gas | 34.2824 | -77.9864 | OPR | 2013-07-28T00:00:00 | 0 | 01A | CT1 | NC | L V Sutton Combined Cycle | 58697 | CT1 | 221 |  | CT | NG | 34.2831 | -77.9853 | 0 | 1 | 2713 |  |  | CT1 | 3_1_Generator (generators) match on plant and gen IDs Step 1a: Exact match
1839 | NC | L V Sutton | 2713 | 01B | CA1 | 288 | Pipeline Natural Gas | 34.2824 | -77.9864 | OPR | 2013-07-27T00:00:00 | 0 | 01B | CA1 | NC | L V Sutton Combined Cycle | 58697 | CA1 | 288 | 01B | CA | NG | 34.2831 | -77.9853 | 0 | 1 | 2713 | 01B | CA1 | CA1 | 3_1_Generator (generators) match on plant and gen IDs Step 1a: Exact match | 6_1_EnviroAssoc (boilers and generators) match on plant, boiler, and gen IDs Step 2a: Exact match
1838 | NC | L V Sutton | 2713 | 01B | CT2 | 181 | Pipeline Natural Gas | 34.2824 | -77.9864 | OPR | 2013-07-27T00:00:00 | 0 | 01B | CT2 | NC | L V Sutton Combined Cycle | 58697 | CT2 | 221 |  | CT | NG | 34.2831 | -77.9853 | 0 | 1 | 2713 |  |  | CT2 | 3_1_Generator (generators) match on plant and gen IDs Step 1a: Exact match
1840 | NC | L V Sutton | 2713 | 1 | 1 | 103.5 | Coal | 34.2824 | -77.9864 | RET | 2013-11-27T00:00:00 | 2013 | 1 | 1 | NC | L V Sutton Steam | 2713 | 1 | 112.5 | 1 | ST | BIT | 34.2831 | -77.9853 | 2013 | 0 | 2713 | 1 | 1 | 1 | 3_1_Generator (generators) match on plant and gen IDs Step 1a: Exact match | 6_1_EnviroAssoc (boilers and generators) match on plant, boiler, and gen IDs Step 2a: Exact match
1841 | NC | L V Sutton | 2713 | 2 | 2 | 103.5 | Coal | 34.2824 | -77.9864 | RET | 2013-11-27T00:00:00 | 2013 | 2 | 2 | NC | L V Sutton Steam | 2713 | 2 | 112.5 | 2 | ST | BIT | 34.2831 | -77.9853 | 2013 | 0 | 2713 | 2 | 2 | 2 | 3_1_Generator (generators) match on plant and gen IDs Step 1a: Exact match | 6_1_EnviroAssoc (boilers and generators) match on plant, boiler, and gen IDs Step 2a: Exact match
1842 | NC | L V Sutton | 2713 | 2A | GTA |  | Diesel Oil | 34.2824 | -77.9864 | RET | 2017-07-08T00:00:00 | 2017 | 2A | GTA | NC | L V Sutton Steam | 2713 | GTA | 37.5 |  | GT | DFO | 34.2831 | -77.9853 | 2017 | 0 | 2713 |  |  | GTA | 3_1_Generator (generators) match on plant and gen IDs Step 1a: Exact match
1843 | NC | L V Sutton | 2713 | 2B | GTB |  | Diesel Oil | 34.2824 | -77.9864 | RET | 2017-07-08T00:00:00 | 2017 | 2B | GTB | NC | L V Sutton Steam | 2713 | GTB | 37.5 |  | GT | DFO | 34.2831 | -77.9853 | 2017 | 0 | 2713 |  |  | GTB | 3_1_Generator (generators) match on plant and gen IDs Step 1a: Exact match
1844 | NC | L V Sutton | 2713 | 3 | 3 | 446.6 | Coal | 34.2824 | -77.9864 | RET | 2013-11-27T00:00:00 | 2013 | 3 | 3 | NC | L V Sutton Steam | 2713 | 3 | 446.6 | 3 | ST | BIT | 34.2831 | -77.9853 | 2013 | 0 | 2713 | 3 | 3 | 3 | 3_1_Generator (generators) match on plant and gen IDs Step 1a: Exact match | 6_1_EnviroAssoc (boilers and generators) match on plant, boiler, and gen IDs Step 2a: Exact match
6231 | NC | L V Sutton | 2713 | 4 | 4 | 45 | Pipeline Natural Gas | 34.2824 | -77.9864 | OPR | 2017-06-21T00:00:00 | 0 | 4 | 4 | NC | L V Sutton Combined Cycle | 58697 | CT004 | 60.5 |  | GT | NG | 34.2831 | -77.9853 | 0 | 1 | 2713 |  |  | 4 | 3_1_Generator (generators) match on plant and gen IDs Step 1d: Modify IDs; remove leading letters
6232 | NC | L V Sutton | 2713 | 5 | 5 | 45 | Pipeline Natural Gas | 34.2824 | -77.9864 | OPR | 2017-06-17T00:00:00 | 0 | 5 | 5 | NC | L V Sutton Combined Cycle | 58697 | CT005 | 60.5 |  | GT | NG | 34.2831 | -77.9853 | 0 | 1 | 2713 |  |  | 5 | 3_1_Generator (generators) match on plant and gen IDs Step 1d: Modify IDs; remove leading letters
1845 | NC | W H Weatherspoon | 2716 | 1 | 1 | 46 | Coal | 34.5889 | -78.975 | RET | 2012-01-20T00:00:00 | 2012 | 1 | 1 | NC | W H Weatherspoon | 2716 | 1 | 46 | 1 | ST | BIT | 34.5875 | -78.9755 | 2011 | 0 | 2716 | 1 | 1 | 1 | 3_1_Generator (generators) match on plant and gen IDs Step 1a: Exact match | 6_1_EnviroAssoc (boilers and generators) match on plant, boiler, and gen IDs Step 2a: Exact match
1846 | NC | W H Weatherspoon | 2716 | 2 | 2 | 46 | Coal | 34.5889 | -78.975 | RET | 2012-01-20T00:00:00 | 2012 | 2 | 2 | NC | W H Weatherspoon | 2716 | 2 | 46 | 2 | ST | BIT | 34.5875 | -78.9755 | 2011 | 0 | 2716 | 2 | 2 | 2 | 3_1_Generator (generators) match on plant and gen IDs Step 1a: Exact match | 6_1_EnviroAssoc (boilers and generators) match on plant, boiler, and gen IDs Step 2a: Exact match
1847 | NC | W H Weatherspoon | 2716 | 3 | 3 | 73.5 | Coal | 34.5889 | -78.975 | RET | 2012-01-20T00:00:00 | 2012 | 3 | 3 | NC | W H Weatherspoon | 2716 | 3 | 73.5 | 3 | ST | BIT | 34.5875 | -78.9755 | 2011 | 0 | 2716 | 3 | 3 | 3 | 3_1_Generator (generators) match on plant and gen IDs Step 1a: Exact match | 6_1_EnviroAssoc (boilers and generators) match on plant, boiler, and gen IDs Step 2a: Exact match
1848 | NC | W H Weatherspoon | 2716 | 4 | GT1 |  | Diesel Oil | 34.5889 | -78.975 | OPR | 1970-05-01T00:00:00 | 0 | 4 | GT1 | NC | W H Weatherspoon | 2716 | GT1 | 39.7 |  | GT | DFO | 34.5875 | -78.9755 | 0 | 0 | 2716 |  |  | GT1 | 3_1_Generator (generators) match on plant and gen IDs Step 1a: Exact match
1849 | NC | W H Weatherspoon | 2716 | 5 | GT2 |  | Diesel Oil | 34.5889 | -78.975 | OPR | 1970-05-01T00:00:00 | 0 | 5 | GT2 | NC | W H Weatherspoon | 2716 | GT2 | 39.7 |  | GT | DFO | 34.5875 | -78.9755 | 0 | 0 | 2716 |  |  | GT2 | 3_1_Generator (generators) match on plant and gen IDs Step 1a: Exact match
1850 | NC | W H Weatherspoon | 2716 | 6 | GT3 |  | Diesel Oil | 34.5889 | -78.975 | OPR | 1971-04-01T00:00:00 | 0 | 6 | GT3 | NC | W H Weatherspoon | 2716 | GT3 | 41.8 |  | GT | DFO | 34.5875 | -78.9755 | 0 | 0 | 2716 |  |  | GT3 | 3_1_Generator (generators) match on plant and gen IDs Step 1a: Exact match
1851 | NC | W H Weatherspoon | 2716 | 7 | GT4 |  | Diesel Oil | 34.5889 | -78.975 | OPR | 1971-04-01T00:00:00 | 0 | 7 | GT4 | NC | W H Weatherspoon | 2716 | GT4 | 41.8 |  | GT | DFO | 34.5875 | -78.9755 | 0 | 0 | 2716 |  |  | GT4 | 3_1_Generator (generators) match on plant and gen IDs Step 1a: Exact match
1852 | NC | G G Allen | 2718 | 1 | 1 | 165 | Coal | 35.1897 | -81.0122 | OPR | 1957-06-11T00:00:00 | 0 | 1 | 1 | NC | G G Allen | 2718 | 1 | 163.2 | 1 | ST | BIT | 35.1897 | -81.0122 | 0 | 0 | 2718 | 1 | 1 | 1 | 3_1_Generator (generators) match on plant and gen IDs Step 1a: Exact match | 6_1_EnviroAssoc (boilers and generators) match on plant, boiler, and gen IDs Step 2a: Exact match
1853 | NC | G G Allen | 2718 | 2 | 2 | 165 | Coal | 35.1897 | -81.0122 | OPR | 1957-11-25T00:00:00 | 0 | 2 | 2 | NC | G G Allen | 2718 | 2 | 163.2 | 2 | ST | BIT | 35.1897 | -81.0122 | 0 | 0 | 2718 | 2 | 2 | 2 | 3_1_Generator (generators) match on plant and gen IDs Step 1a: Exact match | 6_1_EnviroAssoc (boilers and generators) match on plant, boiler, and gen IDs Step 2a: Exact match
1854 | NC | G G Allen | 2718 | 3 | 3 | 275 | Coal | 35.1897 | -81.0122 | OPR | 1959-10-18T00:00:00 | 0 | 3 | 3 | NC | G G Allen | 2718 | 3 | 272 | 3 | ST | BIT | 35.1897 | -81.0122 | 0 | 0 | 2718 | 3 | 3 | 3 | 3_1_Generator (generators) match on plant and gen IDs Step 1a: Exact match | 6_1_EnviroAssoc (boilers and generators) match on plant, boiler, and gen IDs Step 2a: Exact match
1855 | NC | G G Allen | 2718 | 4 | 4 | 275 | Coal | 35.1897 | -81.0122 | OPR | 1960-10-10T00:00:00 | 0 | 4 | 4 | NC | G G Allen | 2718 | 4 | 278 | 4 | ST | BIT | 35.1897 | -81.0122 | 0 | 0 | 2718 | 4 | 4 | 4 | 3_1_Generator (generators) match on plant and gen IDs Step 1a: Exact match | 6_1_EnviroAssoc (boilers and generators) match on plant, boiler, and gen IDs Step 2a: Exact match
1856 | NC | G G Allen | 2718 | 5 | 5 | 275 | Coal | 35.1897 | -81.0122 | OPR | 1961-07-03T00:00:00 | 0 | 5 | 5 | NC | G G Allen | 2718 | 5 | 272 | 5 | ST | BIT | 35.1897 | -81.0122 | 0 | 0 | 2718 | 5 | 5 | 5 | 3_1_Generator (generators) match on plant and gen IDs Step 1a: Exact match | 6_1_EnviroAssoc (boilers and generators) match on plant, boiler, and gen IDs Step 2a: Exact match
1857 | NC | Buck | 2720 | 11C | CT11 | 171.5 | Pipeline Natural Gas | 35.7133 | -80.3767 | OPR | 2011-09-25T00:00:00 | 0 | 11C | CT11 | NC | Buck | 2720 | CT11 | 185.3 |  | CT | NG | 35.7133 | -80.3767 | 0 | 0 | 2720 |  |  | CT11 | 3_1_Generator (generators) match on plant and gen IDs Step 1a: Exact match
1858 | NC | Buck | 2720 | 11C | ST10 | 320.5 | Pipeline Natural Gas | 35.7133 | -80.3767 | OPR | 2011-09-25T00:00:00 | 0 | 11C | ST10 | NC | Buck | 2720 | ST10 | 327.3 |  | CA | NG | 35.7133 | -80.3767 | 0 | 0 | 2720 |  |  | ST10 | 3_1_Generator (generators) match on plant and gen IDs Step 1a: Exact match
1860 | NC | Buck | 2720 | 12C | CT12 | 171.5 | Pipeline Natural Gas | 35.7133 | -80.3767 | OPR | 2011-10-03T00:00:00 | 0 | 12C | CT12 | NC | Buck | 2720 | CT12 | 185.3 |  | CT | NG | 35.7133 | -80.3767 | 0 | 0 | 2720 |  |  | CT12 | 3_1_Generator (generators) match on plant and gen IDs Step 1a: Exact match
1859 | NC | Buck | 2720 | 12C | ST10 | 320.5 | Pipeline Natural Gas | 35.7133 | -80.3767 | OPR | 2011-10-03T00:00:00 | 0 | 12C | ST10 | NC | Buck | 2720 | ST10 | 327.3 |  | CA | NG | 35.7133 | -80.3767 | 0 | 0 | 2720 |  |  | ST10 | 3_1_Generator (generators) match on plant and gen IDs Step 1a: Exact match
1861 | NC | Buck | 2720 | 5 | 3 | 80 | Coal | 35.7133 | -80.3767 | RET | 2011-05-14T00:00:00 | 2011 | 5 | 3 | NC | Buck | 2720 | 3 | 80 | 5 | ST | BIT | 35.7133 | -80.3767 | 2011 | 0 | 2720 | 5 | 3 | 3 | 3_1_Generator (generators) match on plant and gen IDs Step 1a: Exact match | 6_1_EnviroAssoc (boilers and generators) match on plant, boiler, and gen IDs Step 2a: Exact match
1862 | NC | Buck | 2720 | 6 | 3 | 80 | Coal | 35.7133 | -80.3767 | RET | 2011-05-14T00:00:00 | 2011 | 6 | 3 | NC | Buck | 2720 | 3 | 80 | 6 | ST | BIT | 35.7133 | -80.3767 | 2011 | 0 | 2720 | 6 | 3 | 3 | 3_1_Generator (generators) match on plant and gen IDs Step 1a: Exact match | 6_1_EnviroAssoc (boilers and generators) match on plant, boiler, and gen IDs Step 2a: Exact match
1863 | NC | Buck | 2720 | 7 | 4 | 40 | Coal | 35.7133 | -80.3767 | RET | 2011-05-14T00:00:00 | 2011 | 7 | 4 | NC | Buck | 2720 | 4 | 40 | 7 | ST | BIT | 35.7133 | -80.3767 | 2011 | 0 | 2720 | 7 | 4 | 4 | 3_1_Generator (generators) match on plant and gen IDs Step 1a: Exact match | 6_1_EnviroAssoc (boilers and generators) match on plant, boiler, and gen IDs Step 2a: Exact match
1864 | NC | Buck | 2720 | 7C | 7 |  | Pipeline Natural Gas | 35.7133 | -80.3767 | RET | 2012-09-30T00:00:00 | 2012 | 7C | 7 | NC | Buck | 2720 | 7 | 34.8 |  | GT | NG | 35.7133 | -80.3767 | 2012 | 0 | 2720 |  |  | 7 | 3_1_Generator (generators) match on plant and gen IDs Step 1a: Exact match
1865 | NC | Buck | 2720 | 8 | 5 | 125 | Coal | 35.7133 | -80.3767 | RET | 2013-03-31T00:00:00 | 2013 | 8 | 5 | NC | Buck | 2720 | 5 | 125 | 8 | ST | BIT | 35.7133 | -80.3767 | 2013 | 0 | 2720 | 8 | 5 | 5 | 3_1_Generator (generators) match on plant and gen IDs Step 1a: Exact match | 6_1_EnviroAssoc (boilers and generators) match on plant, boiler, and gen IDs Step 2a: Exact match
1866 | NC | Buck | 2720 | 8C | 8 |  | Pipeline Natural Gas | 35.7133 | -80.3767 | RET | 2012-09-30T00:00:00 | 2012 | 8C | 8 | NC | Buck | 2720 | 8 | 34.8 |  | GT | NG | 35.7133 | -80.3767 | 2012 | 0 | 2720 |  |  | 8 | 3_1_Generator (generators) match on plant and gen IDs Step 1a: Exact match
1867 | NC | Buck | 2720 | 9 | 6 | 125 | Coal | 35.7133 | -80.3767 | RET | 2013-03-31T00:00:00 | 2013 | 9 | 6 | NC | Buck | 2720 | 6 | 125 | 9 | ST | BIT | 35.7133 | -80.3767 | 2013 | 0 | 2720 | 9 | 6 | 6 | 3_1_Generator (generators) match on plant and gen IDs Step 1a: Exact match | 6_1_EnviroAssoc (boilers and generators) match on plant, boiler, and gen IDs Step 2a: Exact match
1868 | NC | Buck | 2720 | 9C | 9 |  | Pipeline Natural Gas | 35.7133 | -80.3767 | RET | 2012-09-30T00:00:00 | 2012 | 9C | 9 | NC | Buck | 2720 | 9 | 34.8 |  | GT | NG | 35.7133 | -80.3767 | 2012 | 0 | 2720 |  |  | 9 | 3_1_Generator (generators) match on plant and gen IDs Step 1a: Exact match
1869 | NC | Cliffside | 2721 | 1 | 1 | 40 | Coal | 35.22 | -81.7594 | RET | 2011-10-01T00:00:00 | 2011 | 1 | 1 | NC | James E. Rogers Energy Complex | 2721 | 1 | 40 | 1 | ST | BIT | 35.22 | -81.7594 | 2011 | 0 | 2721 | 1 | 1 | 1 | 3_1_Generator (generators) match on plant and gen IDs Step 1a: Exact match | 6_1_EnviroAssoc (boilers and generators) match on plant, boiler, and gen IDs Step 2a: Exact match
1870 | NC | Cliffside | 2721 | 2 | 2 | 40 | Coal | 35.22 | -81.7594 | RET | 2011-10-01T00:00:00 | 2011 | 2 | 2 | NC | James E. Rogers Energy Complex | 2721 | 2 | 40 | 2 | ST | BIT | 35.22 | -81.7594 | 2011 | 0 | 2721 | 2 | 2 | 2 | 3_1_Generator (generators) match on plant and gen IDs Step 1a: Exact match | 6_1_EnviroAssoc (boilers and generators) match on plant, boiler, and gen IDs Step 2a: Exact match
1871 | NC | Cliffside | 2721 | 3 | 3 | 65 | Coal | 35.22 | -81.7594 | RET | 2011-10-01T00:00:00 | 2011 | 3 | 3 | NC | James E. Rogers Energy Complex | 2721 | 3 | 65 | 3 | ST | BIT | 35.22 | -81.7594 | 2011 | 0 | 2721 | 3 | 3 | 3 | 3_1_Generator (generators) match on plant and gen IDs Step 1a: Exact match | 6_1_EnviroAssoc (boilers and generators) match on plant, boiler, and gen IDs Step 2a: Exact match
1872 | NC | Cliffside | 2721 | 4 | 4 | 65 | Coal | 35.22 | -81.7594 | RET | 2011-10-01T00:00:00 | 2011 | 4 | 4 | NC | James E. Rogers Energy Complex | 2721 | 4 | 65 | 4 | ST | BIT | 35.22 | -81.7594 | 2011 | 0 | 2721 | 4 | 4 | 4 | 3_1_Generator (generators) match on plant and gen IDs Step 1a: Exact match | 6_1_EnviroAssoc (boilers and generators) match on plant, boiler, and gen IDs Step 2a: Exact match
1873 | NC | Cliffside | 2721 | 5 | 5 | 570.9 | Coal | 35.22 | -81.7594 | OPR | 1972-06-20T00:00:00 | 0 | 5 | 5 | NC | James E. Rogers Energy Complex | 2721 | 5 | 621 | 5 | ST | BIT | 35.22 | -81.7594 | 0 | 0 | 2721 | 5 | 5 | 5 | 3_1_Generator (generators) match on plant and gen IDs Step 1a: Exact match | 6_1_EnviroAssoc (boilers and generators) match on plant, boiler, and gen IDs Step 2a: Exact match
1874 | NC | Cliffside | 2721 | 6 | 6 | 905 | Coal | 35.22 | -81.7594 | OPR | 2012-01-24T00:00:00 | 0 | 6 | 6 | NC | James E. Rogers Energy Complex | 2721 | 6 | 909.5 | 6 | ST | BIT | 35.22 | -81.7594 | 0 | 0 | 2721 | 6 | 6 | 6 | 3_1_Generator (generators) match on plant and gen IDs Step 1a: Exact match | 6_1_EnviroAssoc (boilers and generators) match on plant, boiler, and gen IDs Step 2a: Exact match
1875 | NC | Dan River | 2723 | 1 | 1 | 70 | Coal | 36.4862 | -79.7208 | RET | 2012-03-31T00:00:00 | 2012 | 1 | 1 | NC | Dan River | 2723 | 1 | 70 | 1 | ST | BIT | 36.4862 | -79.7208 | 2012 | 0 | 2723 | 1 | 1 | 1 | 3_1_Generator (generators) match on plant and gen IDs Step 1a: Exact match | 6_1_EnviroAssoc (boilers and generators) match on plant, boiler, and gen IDs Step 2a: Exact match
1876 | NC | Dan River | 2723 | 2 | 2 | 70 | Coal | 36.4862 | -79.7208 | RET | 2012-03-31T00:00:00 | 2012 | 2 | 2 | NC | Dan River | 2723 | 2 | 70 | 2 | ST | BIT | 36.4862 | -79.7208 | 2012 | 0 | 2723 | 2 | 2 | 2 | 3_1_Generator (generators) match on plant and gen IDs Step 1a: Exact match | 6_1_EnviroAssoc (boilers and generators) match on plant, boiler, and gen IDs Step 2a: Exact match
1877 | NC | Dan River | 2723 | 3 | 3 | 150 | Coal | 36.4862 | -79.7208 | RET | 2012-03-31T00:00:00 | 2012 | 3 | 3 | NC | Dan River | 2723 | 3 | 150 | 3 | ST | BIT | 36.4862 | -79.7208 | 2012 | 0 | 2723 | 3 | 3 | 3 | 3_1_Generator (generators) match on plant and gen IDs Step 1a: Exact match | 6_1_EnviroAssoc (boilers and generators) match on plant, boiler, and gen IDs Step 2a: Exact match
1878 | NC | Dan River | 2723 | 4C | 4 | 35.2 | Pipeline Natural Gas | 36.4862 | -79.7208 | RET | 2012-09-30T00:00:00 | 2012 | 4C | 4 | NC | Dan River | 2723 | 4 | 35.2 |  | GT | NG | 36.4862 | -79.7208 | 2012 | 0 | 2723 |  |  | 4 | 3_1_Generator (generators) match on plant and gen IDs Step 1a: Exact match
1879 | NC | Dan River | 2723 | 5C | 5 | 35.2 | Pipeline Natural Gas | 36.4862 | -79.7208 | RET | 2012-09-30T00:00:00 | 2012 | 5C | 5 | NC | Dan River | 2723 | 5 | 35.2 |  | GT | NG | 36.4862 | -79.7208 | 2012 | 0 | 2723 |  |  | 5 | 3_1_Generator (generators) match on plant and gen IDs Step 1a: Exact match
1880 | NC | Dan River | 2723 | 6C | 6 | 27.5 | Pipeline Natural Gas | 36.4862 | -79.7208 | RET | 2012-09-30T00:00:00 | 2012 | 6C | 6 | NC | Dan River | 2723 | 6 | 27.4 |  | GT | NG | 36.4862 | -79.7208 | 2012 | 0 | 2723 |  |  | 6 | 3_1_Generator (generators) match on plant and gen IDs Step 1a: Exact match
1882 | NC | Dan River | 2723 | 8C | CT8 | 171.5 | Pipeline Natural Gas | 36.4862 | -79.7208 | OPR | 2012-07-22T00:00:00 | 0 | 8C | CT8 | NC | Dan River | 2723 | CT8 | 185.3 |  | CT | NG | 36.4862 | -79.7208 | 0 | 0 | 2723 |  |  | CT8 | 3_1_Generator (generators) match on plant and gen IDs Step 1a: Exact match
1881 | NC | Dan River | 2723 | 8C | ST7 | 320.5 | Pipeline Natural Gas | 36.4862 | -79.7208 | OPR | 2012-07-22T00:00:00 | 0 | 8C | ST7 | NC | Dan River | 2723 | ST7 | 327.3 |  | CA | NG | 36.4862 | -79.7208 | 0 | 0 | 2723 |  |  | ST7 | 3_1_Generator (generators) match on plant and gen IDs Step 1a: Exact match
1884 | NC | Dan River | 2723 | 9C | CT9 | 171.5 | Pipeline Natural Gas | 36.4862 | -79.7208 | OPR | 2012-08-06T00:00:00 | 0 | 9C | CT9 | NC | Dan River | 2723 | CT9 | 185.3 |  | CT | NG | 36.4862 | -79.7208 | 0 | 0 | 2723 |  |  | CT9 | 3_1_Generator (generators) match on plant and gen IDs Step 1a: Exact match
1883 | NC | Dan River | 2723 | 9C | ST7 | 320.5 | Pipeline Natural Gas | 36.4862 | -79.7208 | OPR | 2012-08-06T00:00:00 | 0 | 9C | ST7 | NC | Dan River | 2723 | ST7 | 327.3 |  | CA | NG | 36.4862 | -79.7208 | 0 | 0 | 2723 |  |  | ST7 | 3_1_Generator (generators) match on plant and gen IDs Step 1a: Exact match
1885 | NC | Marshall | 2727 | 1 | 1 | 350 | Coal | 35.5975 | -80.9658 | OPR | 1965-03-21T00:00:00 | 0 | 1 | 1 | NC | Marshall (NC) | 2727 | 1 | 348.5 | 1 | ST | BIT | 35.5975 | -80.9658 | 0 | 0 | 2727 | 1 | 1 | 1 | 3_1_Generator (generators) match on plant and gen IDs Step 1a: Exact match | 6_1_EnviroAssoc (boilers and generators) match on plant, boiler, and gen IDs Step 2a: Exact match
1886 | NC | Marshall | 2727 | 2 | 2 | 350 | Coal | 35.5975 | -80.9658 | OPR | 1966-04-17T00:00:00 | 0 | 2 | 2 | NC | Marshall (NC) | 2727 | 2 | 348.5 | 2 | ST | BIT | 35.5975 | -80.9658 | 0 | 0 | 2727 | 2 | 2 | 2 | 3_1_Generator (generators) match on plant and gen IDs Step 1a: Exact match | 6_1_EnviroAssoc (boilers and generators) match on plant, boiler, and gen IDs Step 2a: Exact match
1887 | NC | Marshall | 2727 | 3 | 3 | 648 | Coal | 35.5975 | -80.9658 | OPR | 1969-05-15T00:00:00 | 0 | 3 | 3 | NC | Marshall (NC) | 2727 | 3 | 711 | 3 | ST | BIT | 35.5975 | -80.9658 | 0 | 0 | 2727 | 3 | 3 | 3 | 3_1_Generator (generators) match on plant and gen IDs Step 1a: Exact match | 6_1_EnviroAssoc (boilers and generators) match on plant, boiler, and gen IDs Step 2a: Exact match
1888 | NC | Marshall | 2727 | 4 | 4 | 648 | Coal | 35.5975 | -80.9658 | OPR | 1970-05-01T00:00:00 | 0 | 4 | 4 | NC | Marshall (NC) | 2727 | 4 | 711 | 4 | ST | BIT | 35.5975 | -80.9658 | 0 | 0 | 2727 | 4 | 4 | 4 | 3_1_Generator (generators) match on plant and gen IDs Step 1a: Exact match | 6_1_EnviroAssoc (boilers and generators) match on plant, boiler, and gen IDs Step 2a: Exact match
1889 | NC | Riverbend | 2732 | 10 | 7 | 133 | Coal | 35.36 | -80.9742 | RET | 2013-03-31T00:00:00 | 2013 | 10 | 7 | NC | Riverbend | 2732 | 7 | 133 | 10 | ST | BIT | 35.36 | -80.9742 | 2013 | 0 | 2732 | 10 | 7 | 7 | 3_1_Generator (generators) match on plant and gen IDs Step 1a: Exact match | 6_1_EnviroAssoc (boilers and generators) match on plant, boiler, and gen IDs Step 2a: Exact match
1890 | NC | Riverbend | 2732 | 10C | 10 |  | Pipeline Natural Gas | 35.36 | -80.9742 | RET | 2012-09-30T00:00:00 | 2012 | 10C | 10 | NC | Riverbend | 2732 | 10 | 33.8 |  | GT | NG | 35.36 | -80.9742 | 2012 | 0 | 2732 |  |  | 10 | 3_1_Generator (generators) match on plant and gen IDs Step 1a: Exact match
1891 | NC | Riverbend | 2732 | 11C | 11 |  | Pipeline Natural Gas | 35.36 | -80.9742 | RET | 2012-09-30T00:00:00 | 2012 | 11C | 11 | NC | Riverbend | 2732 | 11 | 33.8 |  | GT | NG | 35.36 | -80.9742 | 2012 | 0 | 2732 |  |  | 11 | 3_1_Generator (generators) match on plant and gen IDs Step 1a: Exact match
1892 | NC | Riverbend | 2732 | 7 | 4 | 100 | Coal | 35.36 | -80.9742 | RET | 2013-03-31T00:00:00 | 2013 | 7 | 4 | NC | Riverbend | 2732 | 4 | 100 | 7 | ST | BIT | 35.36 | -80.9742 | 2013 | 0 | 2732 | 7 | 4 | 4 | 3_1_Generator (generators) match on plant and gen IDs Step 1a: Exact match | 6_1_EnviroAssoc (boilers and generators) match on plant, boiler, and gen IDs Step 2a: Exact match
1893 | NC | Riverbend | 2732 | 8 | 5 | 100 | Coal | 35.36 | -80.9742 | RET | 2013-03-31T00:00:00 | 2013 | 8 | 5 | NC | Riverbend | 2732 | 5 | 100 | 8 | ST | BIT | 35.36 | -80.9742 | 2013 | 0 | 2732 | 8 | 5 | 5 | 3_1_Generator (generators) match on plant and gen IDs Step 1a: Exact match | 6_1_EnviroAssoc (boilers and generators) match on plant, boiler, and gen IDs Step 2a: Exact match
1894 | NC | Riverbend | 2732 | 8C | 8 |  | Pipeline Natural Gas | 35.36 | -80.9742 | RET | 2012-09-30T00:00:00 | 2012 | 8C | 8 | NC | Riverbend | 2732 | 8 | 33.8 |  | GT | NG | 35.36 | -80.9742 | 2012 | 0 | 2732 |  |  | 8 | 3_1_Generator (generators) match on plant and gen IDs Step 1a: Exact match
1895 | NC | Riverbend | 2732 | 9 | 6 | 133 | Coal | 35.36 | -80.9742 | RET | 2013-03-31T00:00:00 | 2013 | 9 | 6 | NC | Riverbend | 2732 | 6 | 133 | 9 | ST | BIT | 35.36 | -80.9742 | 2013 | 0 | 2732 | 9 | 6 | 6 | 3_1_Generator (generators) match on plant and gen IDs Step 1a: Exact match | 6_1_EnviroAssoc (boilers and generators) match on plant, boiler, and gen IDs Step 2a: Exact match
1896 | NC | Riverbend | 2732 | 9C | 9 |  | Pipeline Natural Gas | 35.36 | -80.9742 | RET | 2012-09-30T00:00:00 | 2012 | 9C | 9 | NC | Riverbend | 2732 | 9 | 33.8 |  | GT | NG | 35.36 | -80.9742 | 2012 | 0 | 2732 |  |  | 9 | 3_1_Generator (generators) match on plant and gen IDs Step 1a: Exact match
1897 | ND | R M Heskett | 2790 | B1 | 1 | 25 |  | 46.8669 | -100.8839 | OPR | 1954-10-01T00:00:00 | 0 | B1 | 1 | ND | R M Heskett | 2790 | 1 | 40 | B1 | ST | LIG | 46.8669 | -100.8836 | 0 | 0 | 2790 | B1 | 1 | 1 | 3_1_Generator (generators) match on plant and gen IDs Step 1a: Exact match | 6_1_EnviroAssoc (boilers and generators) match on plant, boiler, and gen IDs Step 2a: Exact match
1898 | ND | R M Heskett | 2790 | B2 | 2 | 75 | Coal | 46.8669 | -100.8839 | OPR | 1963-11-16T00:00:00 | 0 | B2 | 2 | ND | R M Heskett | 2790 | 2 | 75 | B2 | ST | LIG | 46.8669 | -100.8836 | 0 | 0 | 2790 | B2 | 2 | 2 | 3_1_Generator (generators) match on plant and gen IDs Step 1a: Exact match | 6_1_EnviroAssoc (boilers and generators) match on plant, boiler, and gen IDs Step 2a: Exact match
1899 | ND | R M Heskett | 2790 | CT6 | 3 | 88 | Pipeline Natural Gas | 46.8669 | -100.8839 | OPR | 2014-06-10T00:00:00 | 0 | CT6 | 3 | ND | R M Heskett | 2790 | 3 | 88 |  | GT | NG | 46.8669 | -100.8836 | 0 | 0 | 2790 |  |  | 3 | 3_1_Generator (generators) match on plant and gen IDs Step 1a: Exact match
1900 | ND | Leland Olds | 2817 | 1 | 1 | 216 | Coal | 47.2819 | -101.3194 | OPR | 1966-01-30T00:00:00 | 0 | 1 | 1 | ND | Leland Olds | 2817 | 1 | 216 | 1 | ST | RC | 47.2808 | -101.3212 | 0 | 0 | 2817 | 1 | 1 | 1 | 3_1_Generator (generators) match on plant and gen IDs Step 1a: Exact match | 6_1_EnviroAssoc (boilers and generators) match on plant, boiler, and gen IDs Step 2a: Exact match
1901 | ND | Leland Olds | 2817 | 2 | 2 | 440 | Coal | 47.2819 | -101.3194 | OPR | 1975-12-15T00:00:00 | 0 | 2 | 2 | ND | Leland Olds | 2817 | 2 | 440 | 2 | ST | RC | 47.2808 | -101.3212 | 0 | 0 | 2817 | 2 | 2 | 2 | 3_1_Generator (generators) match on plant and gen IDs Step 1a: Exact match | 6_1_EnviroAssoc (boilers and generators) match on plant, boiler, and gen IDs Step 2a: Exact match
1902 | ND | Milton R Young | 2823 | B1 | 1 | 270 | Coal | 47.0664 | -101.2139 | OPR | 1970-11-18T00:00:00 | 0 | B1 | 1 | ND | Milton R Young | 2823 | 1 | 257 | B1 | ST | RC | 47.0659 | -101.2131 | 0 | 0 | 2823 | B1 | 1 | 1 | 3_1_Generator (generators) match on plant and gen IDs Step 1a: Exact match | 6_1_EnviroAssoc (boilers and generators) match on plant, boiler, and gen IDs Step 2a: Exact match
1903 | ND | Milton R Young | 2823 | B2 | 2 | 518 | Coal | 47.0664 | -101.2139 | OPR | 1977-05-11T00:00:00 | 0 | B2 | 2 | ND | Milton R Young | 2823 | 2 | 477 | B2 | ST | RC | 47.0659 | -101.2131 | 0 | 0 | 2823 | B2 | 2 | 2 | 3_1_Generator (generators) match on plant and gen IDs Step 1a: Exact match | 6_1_EnviroAssoc (boilers and generators) match on plant, boiler, and gen IDs Step 2a: Exact match
1904 | ND | Stanton | 2824 | 1 | 1 | 190.2 | Coal | 47.2872 | -101.3314 | RET | 2017-05-01T00:00:00 | 2017 | 1 | 1 | ND | Stanton | 2824 | 1 | 190.2 | 1 | ST | SUB | 47.2866 | -101.3319 | 2017 | 0 | 2824 | 1 | 1 | 1 | 3_1_Generator (generators) match on plant and gen IDs Step 1a: Exact match | 6_1_EnviroAssoc (boilers and generators) match on plant, boiler, and gen IDs Step 2a: Exact match
1905 | ND | Stanton | 2824 | 10 | 1 | 190.2 | Coal | 47.2872 | -101.3314 | RET | 2017-05-01T00:00:00 | 2017 | 10 | 1 | ND | Stanton | 2824 | 1 | 190.2 | 10 | ST | SUB | 47.2866 | -101.3319 | 2017 | 0 | 2824 | 10 | 1 | 1 | 3_1_Generator (generators) match on plant and gen IDs Step 1a: Exact match | 6_1_EnviroAssoc (boilers and generators) match on plant, boiler, and gen IDs Step 2a: Exact match
1906 | OH | Cardinal | 2828 | 1 | 1 | 615.2 | Coal | 40.2522 | -80.6486 | OPR | 1967-02-01T00:00:00 | 0 | 1 | 1 | OH | Cardinal | 2828 | 1 | 615.2 | 1 | ST | BIT | 40.2522 | -80.6486 | 0 | 0 | 2828 | 1 | 1 | 1 | 3_1_Generator (generators) match on plant and gen IDs Step 1a: Exact match | 6_1_EnviroAssoc (boilers and generators) match on plant, boiler, and gen IDs Step 2a: Exact match
1907 | OH | Cardinal | 2828 | 2 | 2 | 615.2 | Coal | 40.2522 | -80.6486 | OPR | 1967-07-01T00:00:00 | 0 | 2 | 2 | OH | Cardinal | 2828 | 2 | 615.2 | 2 | ST | BIT | 40.2522 | -80.6486 | 0 | 0 | 2828 | 2 | 2 | 2 | 3_1_Generator (generators) match on plant and gen IDs Step 1a: Exact match | 6_1_EnviroAssoc (boilers and generators) match on plant, boiler, and gen IDs Step 2a: Exact match
1908 | OH | Cardinal | 2828 | 3 | 3 | 650 | Coal | 40.2522 | -80.6486 | OPR | 1977-09-20T00:00:00 | 0 | 3 | 3 | OH | Cardinal | 2828 | 3 | 650 | 3 | ST | BIT | 40.2522 | -80.6486 | 0 | 0 | 2828 | 3 | 3 | 3 | 3_1_Generator (generators) match on plant and gen IDs Step 1a: Exact match | 6_1_EnviroAssoc (boilers and generators) match on plant, boiler, and gen IDs Step 2a: Exact match
| OH | Cardinal | 2828 | B008 |  |  | Diesel Oil | 40.2522 | -80.6486 | OPR | 1977-09-20T00:00:00 | 0 | B008 | [17 empty] | CAMD Unmatched | CAMD Unmatched
| OH | Cardinal | 2828 | B010 |  |  | Diesel Oil | 40.2522 | -80.6486 | OPR | 2007-01-11T00:00:00 | 0 | B010 | [17 empty] | CAMD Unmatched | CAMD Unmatched
1909 | OH | Walter C Beckjord Generating Station | 2830 | 1 | 1 | 100 | Coal | 38.9917 | -84.2981 | RET | 2014-10-01T00:00:00 | 2014 | 1 | 1 | OH | Walter C Beckjord | 2830 | 1 | 115 | 1 | ST | BIT | 38.9917 | -84.2981 | 2012 | 0 | 2830 | 1 | 1 | 1 | 3_1_Generator (generators) match on plant and gen IDs Step 1a: Exact match | 6_1_EnviroAssoc (boilers and generators) match on plant, boiler, and gen IDs Step 2a: Exact match
1910 | OH | Walter C Beckjord Generating Station | 2830 | 2 | 2 | 100 | Coal | 38.9917 | -84.2981 | RET | 2014-10-01T00:00:00 | 2014 | 2 | 2 | OH | Walter C Beckjord | 2830 | 2 | 112.5 | 2 | ST | BIT | 38.9917 | -84.2981 | 2013 | 0 | 2830 | 2 | 2 | 2 | 3_1_Generator (generators) match on plant and gen IDs Step 1a: Exact match | 6_1_EnviroAssoc (boilers and generators) match on plant, boiler, and gen IDs Step 2a: Exact match
1911 | OH | Walter C Beckjord Generating Station | 2830 | 3 | 3 | 125 | Coal | 38.9917 | -84.2981 | RET | 2014-10-01T00:00:00 | 2014 | 3 | 3 | OH | Walter C Beckjord | 2830 | 3 | 125 | 3 | ST | BIT | 38.9917 | -84.2981 | 2013 | 0 | 2830 | 3 | 3 | 3 | 3_1_Generator (generators) match on plant and gen IDs Step 1a: Exact match | 6_1_EnviroAssoc (boilers and generators) match on plant, boiler, and gen IDs Step 2a: Exact match
1912 | OH | Walter C Beckjord Generating Station | 2830 | 4 | 4 | 165 | Coal | 38.9917 | -84.2981 | RET | 2014-10-01T00:00:00 | 2014 | 4 | 4 | OH | Walter C Beckjord | 2830 | 4 | 163.2 | 4 | ST | BIT | 38.9917 | -84.2981 | 2014 | 0 | 2830 | 4 | 4 | 4 | 3_1_Generator (generators) match on plant and gen IDs Step 1a: Exact match | 6_1_EnviroAssoc (boilers and generators) match on plant, boiler, and gen IDs Step 2a: Exact match
1913 | OH | Walter C Beckjord Generating Station | 2830 | 5 | 5 | 240 | Coal | 38.9917 | -84.2981 | RET | 2014-10-01T00:00:00 | 2014 | 5 | 5 | OH | Walter C Beckjord | 2830 | 5 | 244.8 | 5 | ST | BIT | 38.9917 | -84.2981 | 2014 | 0 | 2830 | 5 | 5 | 5 | 3_1_Generator (generators) match on plant and gen IDs Step 1a: Exact match | 6_1_EnviroAssoc (boilers and generators) match on plant, boiler, and gen IDs Step 2a: Exact match
1914 | OH | Walter C Beckjord Generating Station | 2830 | 6 | 6 | 434 | Coal | 38.9917 | -84.2981 | RET | 2014-10-01T00:00:00 | 2014 | 6 | 6 | OH | Walter C Beckjord | 2830 | 6 | 460.8 | 6 | ST | BIT | 38.9917 | -84.2981 | 2014 | 0 | 2830 | 6 | 6 | 6 | 3_1_Generator (generators) match on plant and gen IDs Step 1a: Exact match | 6_1_EnviroAssoc (boilers and generators) match on plant, boiler, and gen IDs Step 2a: Exact match
6233 | OH | Walter C Beckjord Generating Station | 2830 | CT1 | CT1 |  | Diesel Oil | 38.9917 | -84.2981 | RET | 2014-12-31T00:00:00 | 2014 | CT1 | 1 | OH | Walter C Beckjord | 2830 | GT1 | 52.9 |  | GT | DFO | 38.9917 | -84.2981 | 2014 | 0 | 2830 |  |  | 1 | 3_1_Generator (generators) match on plant and gen IDs Step 1d: Modify IDs; remove leading letters
6234 | OH | Walter C Beckjord Generating Station | 2830 | CT2 | CT2 |  | Diesel Oil | 38.9917 | -84.2981 | RET | 2014-12-31T00:00:00 | 2014 | CT2 | 2 | OH | Walter C Beckjord | 2830 | GT2 | 52.9 |  | GT | DFO | 38.9917 | -84.2981 | 2014 | 0 | 2830 |  |  | 2 | 3_1_Generator (generators) match on plant and gen IDs Step 1d: Modify IDs; remove leading letters
6235 | OH | Walter C Beckjord Generating Station | 2830 | CT3 | CT3 |  | Diesel Oil | 38.9917 | -84.2981 | RET | 2014-12-31T00:00:00 | 2014 | CT3 | 3 | OH | Walter C Beckjord | 2830 | GT3 | 52.9 |  | GT | DFO | 38.9917 | -84.2981 | 2014 | 0 | 2830 |  |  | 3 | 3_1_Generator (generators) match on plant and gen IDs Step 1d: Modify IDs; remove leading letters
6236 | OH | Walter C Beckjord Generating Station | 2830 | CT4 | CT4 |  | Diesel Oil | 38.9917 | -84.2981 | RET | 2014-12-31T00:00:00 | 2014 | CT4 | 4 | OH | Walter C Beckjord | 2830 | GT4 | 52.9 |  | GT | DFO | 38.9917 | -84.2981 | 2014 | 0 | 2830 |  |  | 4 | 3_1_Generator (generators) match on plant and gen IDs Step 1d: Modify IDs; remove leading letters
1915 | OH | Dynegy Dicks Creek, LLC | 2831 | 1 | 1 |  | Pipeline Natural Gas | 39.465 | -84.3775 | OPR | 1965-09-30T00:00:00 | 0 | 1 | 1 | OH | Dicks Creek | 2831 | 1 | 100 |  | GT | NG | 39.465 | -84.3778 | 0 | 0 | 2831 |  |  | 1 | 3_1_Generator (generators) match on plant and gen IDs Step 1a: Exact match
1916 | OH | Miami Fort Power Station | 2832 | 6 | 6 | 168 | Coal | 39.1131 | -84.8031 | OPR | 1960-11-30T00:00:00 | 0 | 6 | 6 | OH | Miami Fort | 2832 | 6 | 163.2 | 6 | ST | BIT | 39.1128 | -84.8036 | 2015 | 0 | 2832 | 6 | 6 | 6 | 3_1_Generator (generators) match on plant and gen IDs Step 1a: Exact match | 6_1_EnviroAssoc (boilers and generators) match on plant, boiler, and gen IDs Step 2a: Exact match
1917 | OH | Miami Fort Power Station | 2832 | 7 | 7 | 512 | Coal | 39.1131 | -84.8031 | OPR | 1975-05-01T00:00:00 | 0 | 7 | 7 | OH | Miami Fort | 2832 | 7 | 557.1 | 7 | ST | BIT | 39.1128 | -84.8036 | 0 | 0 | 2832 | 7 | 7 | 7 | 3_1_Generator (generators) match on plant and gen IDs Step 1a: Exact match | 6_1_EnviroAssoc (boilers and generators) match on plant, boiler, and gen IDs Step 2a: Exact match
1918 | OH | Miami Fort Power Station | 2832 | 8 | 8 | 512 | Coal | 39.1131 | -84.8031 | OPR | 1978-02-22T00:00:00 | 0 | 8 | 8 | OH | Miami Fort | 2832 | 8 | 557.7 | 8 | ST | BIT | 39.1128 | -84.8036 | 0 | 0 | 2832 | 8 | 8 | 8 | 3_1_Generator (generators) match on plant and gen IDs Step 1a: Exact match | 6_1_EnviroAssoc (boilers and generators) match on plant, boiler, and gen IDs Step 2a: Exact match
1919 | OH | Ashtabula | 2835 | 7 | 5 | 256 | Coal | 41.9086 | -80.7697 | RET | 2015-04-16T00:00:00 | 2015 | 7 | 5 | OH | FirstEnergy Ashtabula | 2835 | 5 | 256 | 7 | ST | SUB | 41.9086 | -80.7697 | 2015 | 0 | 2835 | 7 | 5 | 5 | 3_1_Generator (generators) match on plant and gen IDs Step 1a: Exact match | 6_1_EnviroAssoc (boilers and generators) match on plant, boiler, and gen IDs Step 2a: Exact match
1920 | OH | Avon Lake Power Plant | 2836 | 10 | 7 | 86 | Coal | 41.5042 | -82.05 | RET | 2019-09-30T00:00:00 | 2019 | 10 | 7 | OH | Avon Lake | 2836 | 7 | 86 | 10 | ST | BIT | 41.5045 | -82.0546 | 2016 | 0 | 2836 | 10 | 7 | 7 | 3_1_Generator (generators) match on plant and gen IDs Step 1a: Exact match | 6_1_EnviroAssoc (boilers and generators) match on plant, boiler, and gen IDs Step 2a: Exact match
1921 | OH | Avon Lake Power Plant | 2836 | 12 | 9 | 680 | Coal | 41.5042 | -82.05 | OPR | 1970-08-01T00:00:00 | 0 | 12 | 9 | OH | Avon Lake | 2836 | 9 | 680 | 12 | ST | BIT | 41.5045 | -82.0546 | 0 | 0 | 2836 | 12 | 9 | 9 | 3_1_Generator (generators) match on plant and gen IDs Step 1a: Exact match | 6_1_EnviroAssoc (boilers and generators) match on plant, boiler, and gen IDs Step 2a: Exact match
1922 | OH | Avon Lake Power Plant | 2836 | CT10 | 10 | 32 | Diesel Oil | 41.5042 | -82.05 | OPR | 1973-12-22T00:00:00 | 0 | CT10 | 10 | OH | Avon Lake | 2836 | 10 | 32.1 |  | GT | DFO | 41.5045 | -82.0546 | 0 | 0 | 2836 |  |  | 10 | 3_1_Generator (generators) match on plant and gen IDs Step 1a: Exact match
1923 | OH | Eastlake | 2837 | 1 | 1 | 123 | Coal | 41.6713 | -81.4432 | RET | 2015-04-16T00:00:00 | 2015 | 1 | 1 | OH | FirstEnergy Eastlake | 2837 | 1 | 123 | 1 | ST | SUB | 41.6711 | -81.4425 | 2015 | 0 | 2837 | 1 | 1 | 1 | 3_1_Generator (generators) match on plant and gen IDs Step 1a: Exact match | 6_1_EnviroAssoc (boilers and generators) match on plant, boiler, and gen IDs Step 2a: Exact match
1924 | OH | Eastlake | 2837 | 2 | 2 | 123 | Coal | 41.6713 | -81.4432 | RET | 2015-04-16T00:00:00 | 2015 | 2 | 2 | OH | FirstEnergy Eastlake | 2837 | 2 | 123 | 2 | ST | SUB | 41.6711 | -81.4425 | 2015 | 0 | 2837 | 2 | 2 | 2 | 3_1_Generator (generators) match on plant and gen IDs Step 1a: Exact match | 6_1_EnviroAssoc (boilers and generators) match on plant, boiler, and gen IDs Step 2a: Exact match
1925 | OH | Eastlake | 2837 | 3 | 3 | 123 | Coal | 41.6713 | -81.4432 | RET | 2015-04-16T00:00:00 | 2015 | 3 | 3 | OH | FirstEnergy Eastlake | 2837 | 3 | 123 | 3 | ST | SUB | 41.6711 | -81.4425 | 2015 | 0 | 2837 | 3 | 3 | 3 | 3_1_Generator (generators) match on plant and gen IDs Step 1a: Exact match | 6_1_EnviroAssoc (boilers and generators) match on plant, boiler, and gen IDs Step 2a: Exact match
1926 | OH | Eastlake | 2837 | 4 | 4 | 208 | Coal | 41.6713 | -81.4432 | RET | 2015-04-16T00:00:00 | 2015 | 4 | 4 | OH | FirstEnergy Eastlake | 2837 | 4 | 208 | 4 | ST | SUB | 41.6711 | -81.4425 | 2012 | 0 | 2837 | 4 | 4 | 4 | 3_1_Generator (generators) match on plant and gen IDs Step 1a: Exact match | 6_1_EnviroAssoc (boilers and generators) match on plant, boiler, and gen IDs Step 2a: Exact match
1927 | OH | Eastlake | 2837 | 5 | 5 | 680 | Coal | 41.6713 | -81.4432 | RET | 2015-04-16T00:00:00 | 2015 | 5 | 5 | OH | FirstEnergy Eastlake | 2837 | 5 | 680 | 5 | ST | BIT | 41.6711 | -81.4425 | 2012 | 0 | 2837 | 5 | 5 | 5 | 3_1_Generator (generators) match on plant and gen IDs Step 1a: Exact match | 6_1_EnviroAssoc (boilers and generators) match on plant, boiler, and gen IDs Step 2a: Exact match
1928 | OH | Eastlake | 2837 | 6 | 6 |  | Diesel Oil | 41.6713 | -81.4432 | OPR | 1972-09-01T00:00:00 | 0 | 6 | 6 | OH | FirstEnergy Eastlake | 2837 | 6 | 32 |  | GT | DFO | 41.6711 | -81.4425 | 0 | 0 | 2837 |  |  | 6 | 3_1_Generator (generators) match on plant and gen IDs Step 1a: Exact match
1929 | OH | Lake Shore | 2838 | 18 | 18 | 256 | Coal | 41.5356 | -81.6419 | RET | 2015-04-16T00:00:00 | 2015 | 18 | 18 | OH | FirstEnergy Lake Shore | 2838 | 18 | 256 | 18 | ST | SUB | 41.5356 | -81.6419 | 2015 | 0 | 2838 | 18 | 18 | 18 | 3_1_Generator (generators) match on plant and gen IDs Step 1a: Exact match | 6_1_EnviroAssoc (boilers and generators) match on plant, boiler, and gen IDs Step 2a: Exact match
1930 | OH | Conesville | 2840 | 3 | 3 | 161.5 | Coal | 40.1842 | -81.8811 | RET | 2012-12-31T00:00:00 | 2012 | 3 | 3 | OH | Conesville | 2840 | 3 | 161.5 | 3 | ST | BIT | 40.1842 | -81.8811 | 2012 | 0 | 2840 | 3 | 3 | 3 | 3_1_Generator (generators) match on plant and gen IDs Step 1a: Exact match | 6_1_EnviroAssoc (boilers and generators) match on plant, boiler, and gen IDs Step 2a: Exact match
1931 | OH | Conesville | 2840 | 4 | 4 | 841.5 | Coal | 40.1842 | -81.8811 | RET | 2020-05-31T00:00:00 | 2020 | 4 | 4 | OH | Conesville | 2840 | 4 | 841.5 | 4 | ST | BIT | 40.1842 | -81.8811 | 0 | 0 | 2840 | 4 | 4 | 4 | 3_1_Generator (generators) match on plant and gen IDs Step 1a: Exact match | 6_1_EnviroAssoc (boilers and generators) match on plant, boiler, and gen IDs Step 2a: Exact match
1932 | OH | Conesville | 2840 | 5 | 5 | 444 |  | 40.1842 | -81.8811 | RET | 2019-06-30T00:00:00 | 2019 | 5 | 5 | OH | Conesville | 2840 | 5 | 443.9 | 5 | ST | BIT | 40.1842 | -81.8811 | 0 | 0 | 2840 | 5 | 5 | 5 | 3_1_Generator (generators) match on plant and gen IDs Step 1a: Exact match | 6_1_EnviroAssoc (boilers and generators) match on plant, boiler, and gen IDs Step 2a: Exact match
1933 | OH | Conesville | 2840 | 6 | 6 | 444 | Diesel Oil | 40.1842 | -81.8811 | RET | 2020-05-31T00:00:00 | 2020 | 6 | 6 | OH | Conesville | 2840 | 6 | 443.9 | 6 | ST | BIT | 40.1842 | -81.8811 | 0 | 0 | 2840 | 6 | 6 | 6 | 3_1_Generator (generators) match on plant and gen IDs Step 1a: Exact match | 6_1_EnviroAssoc (boilers and generators) match on plant, boiler, and gen IDs Step 2a: Exact match
1934 | OH | Picway | 2843 | 9 | 5 | 106.3 | Coal | 39.7933 | -83.0097 | RET | 2015-05-31T00:00:00 | 2015 | 9 | 5 | OH | Picway | 2843 | 5 | 106.2 | 9 | ST | BIT | 39.7933 | -83.0097 | 2015 | 0 | 2843 | 9 | 5 | 5 | 3_1_Generator (generators) match on plant and gen IDs Step 1a: Exact match | 6_1_EnviroAssoc (boilers and generators) match on plant, boiler, and gen IDs Step 2a: Exact match
1935 | OH | Frank M Tait Station | 2847 | 1 | GT1 | 103.5 | Pipeline Natural Gas | 39.7281 | -84.2103 | OPR | 1995-06-01T00:00:00 | 0 | 1 | GT1 | OH | Frank M Tait | 2847 | GT1 | 103.5 |  | GT | NG | 39.7272 | -84.2111 | 0 | 0 | 2847 |  |  | GT1 | 3_1_Generator (generators) match on plant and gen IDs Step 1a: Exact match
1936 | OH | Frank M Tait Station | 2847 | 2 | GT2 | 106.1 | Pipeline Natural Gas | 39.7281 | -84.2103 | OPR | 1996-12-23T00:00:00 | 0 | 2 | GT2 | OH | Frank M Tait | 2847 | GT2 | 106.1 |  | GT | NG | 39.7272 | -84.2111 | 0 | 0 | 2847 |  |  | GT2 | 3_1_Generator (generators) match on plant and gen IDs Step 1a: Exact match
1937 | OH | Frank M Tait Station | 2847 | 3 | GT3 | 99 | Pipeline Natural Gas | 39.7281 | -84.2103 | OPR | 1998-12-15T00:00:00 | 0 | 3 | GT3 | OH | Frank M Tait | 2847 | GT3 | 84.2 |  | GT | NG | 39.7272 | -84.2111 | 0 | 0 | 2847 |  |  | GT3 | 3_1_Generator (generators) match on plant and gen IDs Step 1a: Exact match
1938 | OH | O H Hutchings | 2848 | H-1 | 1 | 69 | Coal | 39.6094 | -84.2931 | RET | 2013-09-30T00:00:00 | 2013 | H-1 | 1 | OH | O H Hutchings | 2848 | 1 | 69 | H-1 | ST | BIT | 39.6088 | -84.2921 | 2015 | 0 | 2848 | H-1 | 1 | 1 | 3_1_Generator (generators) match on plant and gen IDs Step 1a: Exact match | 6_1_EnviroAssoc (boilers and generators) match on plant, boiler, and gen IDs Step 2a: Exact match
1939 | OH | O H Hutchings | 2848 | H-2 | 2 | 69 | Coal | 39.6094 | -84.2931 | RET | 2013-09-30T00:00:00 | 2013 | H-2 | 2 | OH | O H Hutchings | 2848 | 2 | 69 | H-2 | ST | BIT | 39.6088 | -84.2921 | 2015 | 0 | 2848 | H-2 | 2 | 2 | 3_1_Generator (generators) match on plant and gen IDs Step 1a: Exact match | 6_1_EnviroAssoc (boilers and generators) match on plant, boiler, and gen IDs Step 2a: Exact match
1940 | OH | O H Hutchings | 2848 | H-3 | 3 | 69 | Coal | 39.6094 | -84.2931 | RET | 2014-09-30T00:00:00 | 2014 | H-3 | 3 | OH | O H Hutchings | 2848 | 3 | 69 | H-3 | ST | BIT | 39.6088 | -84.2921 | 2015 | 0 | 2848 | H-3 | 3 | 3 | 3_1_Generator (generators) match on plant and gen IDs Step 1a: Exact match | 6_1_EnviroAssoc (boilers and generators) match on plant, boiler, and gen IDs Step 2a: Exact match
1941 | OH | O H Hutchings | 2848 | H-4 | 4 | 69 | Coal | 39.6094 | -84.2931 | RET | 2014-09-30T00:00:00 | 2014 | H-4 | 4 | OH | O H Hutchings | 2848 | 4 | 69 | H-4 | ST | BIT | 39.6088 | -84.2921 | 2013 | 0 | 2848 | H-4 | 4 | 4 | 3_1_Generator (generators) match on plant and gen IDs Step 1a: Exact match | 6_1_EnviroAssoc (boilers and generators) match on plant, boiler, and gen IDs Step 2a: Exact match
1942 | OH | O H Hutchings | 2848 | H-5 | 5 | 69 | Coal | 39.6094 | -84.2931 | RET | 2014-09-30T00:00:00 | 2014 | H-5 | 5 | OH | O H Hutchings | 2848 | 5 | 69 | H-5 | ST | BIT | 39.6088 | -84.2921 | 2015 | 0 | 2848 | H-5 | 5 | 5 | 3_1_Generator (generators) match on plant and gen IDs Step 1a: Exact match | 6_1_EnviroAssoc (boilers and generators) match on plant, boiler, and gen IDs Step 2a: Exact match
1943 | OH | O H Hutchings | 2848 | H-6 | 6 | 69 | Coal | 39.6094 | -84.2931 | RET | 2014-09-30T00:00:00 | 2014 | H-6 | 6 | OH | O H Hutchings | 2848 | 6 | 69 | H-6 | ST | BIT | 39.6088 | -84.2921 | 2015 | 0 | 2848 | H-6 | 6 | 6 | 3_1_Generator (generators) match on plant and gen IDs Step 1a: Exact match | 6_1_EnviroAssoc (boilers and generators) match on plant, boiler, and gen IDs Step 2a: Exact match
1944 | OH | O H Hutchings | 2848 | H-7 | 7 | 32.6 | Pipeline Natural Gas | 39.6094 | -84.2931 | OPR | 1968-11-15T00:00:00 | 0 | H-7 | 7 | OH | O H Hutchings | 2848 | 7 | 32.6 |  | GT | NG | 39.6088 | -84.2921 | 0 | 0 | 2848 |  |  | 7 | 3_1_Generator (generators) match on plant and gen IDs Step 1a: Exact match
1945 | OH | J M Stuart | 2850 | 1 | 1 | 610.2 | Coal | 38.6361 | -83.6939 | RET | 2017-09-30T00:00:00 | 2017 | 1 | 1 | OH | J M Stuart | 2850 | 1 | 610.2 | 1 | ST | BIT | 38.6361 | -83.6939 | 2017 | 0 | 2850 | 1 | 1 | 1 | 3_1_Generator (generators) match on plant and gen IDs Step 1a: Exact match | 6_1_EnviroAssoc (boilers and generators) match on plant, boiler, and gen IDs Step 2a: Exact match
1946 | OH | J M Stuart | 2850 | 2 | 2 | 610.2 | Coal | 38.6361 | -83.6939 | RET | 2018-06-01T00:00:00 | 2018 | 2 | 2 | OH | J M Stuart | 2850 | 2 | 610.2 | 2 | ST | BIT | 38.6361 | -83.6939 | 2018 | 0 | 2850 | 2 | 2 | 2 | 3_1_Generator (generators) match on plant and gen IDs Step 1a: Exact match | 6_1_EnviroAssoc (boilers and generators) match on plant, boiler, and gen IDs Step 2a: Exact match
1947 | OH | J M Stuart | 2850 | 3 | 3 | 610.2 | Coal | 38.6361 | -83.6939 | RET | 2018-06-01T00:00:00 | 2018 | 3 | 3 | OH | J M Stuart | 2850 | 3 | 610.2 | 3 | ST | BIT | 38.6361 | -83.6939 | 2018 | 0 | 2850 | 3 | 3 | 3 | 3_1_Generator (generators) match on plant and gen IDs Step 1a: Exact match | 6_1_EnviroAssoc (boilers and generators) match on plant, boiler, and gen IDs Step 2a: Exact match
1948 | OH | J M Stuart | 2850 | 4 | 4 | 610.2 | Coal | 38.6361 | -83.6939 | RET | 2018-06-01T00:00:00 | 2018 | 4 | 4 | OH | J M Stuart | 2850 | 4 | 610.2 | 4 | ST | BIT | 38.6361 | -83.6939 | 2018 | 0 | 2850 | 4 | 4 | 4 | 3_1_Generator (generators) match on plant and gen IDs Step 1a: Exact match | 6_1_EnviroAssoc (boilers and generators) match on plant, boiler, and gen IDs Step 2a: Exact match
| OH | J M Stuart | 2850 | 5 |  |  | Diesel Oil | 38.6361 | -83.6939 | RET | 2013-09-30T00:00:00 | 2013 | 5 | [17 empty] | CAMD Unmatched | CAMD Unmatched
1949 | OH | Edgewater (2857) | 2857 | A | CTA |  | Diesel Oil | 41.47 | -82.1853 | RET | 2010-08-01T00:00:00 | 2010 | A | CTA | OH | FirstEnergy Edgewater | 2857 | CTA | 28.8 |  | GT | DFO | 41.4681 | -82.1869 | 2010 | 0 | 2857 |  |  | CTA | 3_1_Generator (generators) match on plant and gen IDs Step 1a: Exact match
1950 | OH | Edgewater (2857) | 2857 | B | CTB |  | Diesel Oil | 41.47 | -82.1853 | RET | 2010-08-01T00:00:00 | 2010 | B | CTB | OH | FirstEnergy Edgewater | 2857 | CTB | 28.8 |  | GT | DFO | 41.4681 | -82.1869 | 2010 | 0 | 2857 |  |  | CTB | 3_1_Generator (generators) match on plant and gen IDs Step 1a: Exact match
1951 | OH | Mad River | 2860 | A | CTA | 27 | Diesel Oil | 39.9239 | -83.8508 | RET | 2013-09-30T00:00:00 | 2013 | A | CTA | OH | FirstEnergy Mad River | 2860 | CTA | 27 |  | GT | DFO | 39.9242 | -83.8508 | 2013 | 0 | 2860 |  |  | CTA | 3_1_Generator (generators) match on plant and gen IDs Step 1a: Exact match
1952 | OH | Mad River | 2860 | B | CTB | 27 | Diesel Oil | 39.9239 | -83.8508 | RET | 2013-09-30T00:00:00 | 2013 | B | CTB | OH | FirstEnergy Mad River | 2860 | CTB | 27 |  | GT | DFO | 39.9242 | -83.8508 | 2013 | 0 | 2860 |  |  | CTB | 3_1_Generator (generators) match on plant and gen IDs Step 1a: Exact match
1953 | OH | Niles | 2861 | 1 | 1 | 132.8 | Coal | 41.1667 | -80.75 | RET | 2012-09-30T00:00:00 | 2012 | 1 | 1 | OH | Niles Power Plant | 2861 | 1 | 132.8 | 1 | ST | BIT | 41.1669 | -80.7477 | 2012 | 0 | 2861 | 1 | 1 | 1 | 3_1_Generator (generators) match on plant and gen IDs Step 1a: Exact match | 6_1_EnviroAssoc (boilers and generators) match on plant, boiler, and gen IDs Step 2a: Exact match
1954 | OH | Niles | 2861 | 2 | 2 | 132.8 | Coal | 41.1667 | -80.75 | RET | 2012-06-01T00:00:00 | 2012 | 2 | 2 | OH | Niles Power Plant | 2861 | 2 | 132.8 | 2 | ST | BIT | 41.1669 | -80.7477 | 2012 | 0 | 2861 | 2 | 2 | 2 | 3_1_Generator (generators) match on plant and gen IDs Step 1a: Exact match | 6_1_EnviroAssoc (boilers and generators) match on plant, boiler, and gen IDs Step 2a: Exact match
6372 | OH | Niles | 2861 | CTA | CTA | 27 | Diesel Oil | 41.1667 | -80.75 | OPR | 1972-07-10T00:00:00 | 0 | CTA | CTA | OH | Niles Power Plant | 2861 | GT1 | 27 |  | GT | DFO | 41.1669 | -80.7477 | 0 | 0 | 2861 |  |  |  | Manual Match | Manual Match
1955 | OH | R E Burger | 2864 | 5 | 3 | 103.5 | Coal | 39.9094 | -80.7608 | RET | 2013-12-31T00:00:00 | 2013 | 5 | 3 | OH | FirstEnergy R E Burger | 2864 | 3 | 103.4 | 5 | ST | BIT | 39.91 | -80.7608 | 2012 | 0 | 2864 | 5 | 3 | 3 | 3_1_Generator (generators) match on plant and gen IDs Step 1a: Exact match | 6_1_EnviroAssoc (boilers and generators) match on plant, boiler, and gen IDs Step 2a: Exact match
1956 | OH | R E Burger | 2864 | 6 | 3 | 103.5 | Coal | 39.9094 | -80.7608 | RET | 2013-12-31T00:00:00 | 2013 | 6 | 3 | OH | FirstEnergy R E Burger | 2864 | 3 | 103.4 | 6 | ST | BIT | 39.91 | -80.7608 | 2012 | 0 | 2864 | 6 | 3 | 3 | 3_1_Generator (generators) match on plant and gen IDs Step 1a: Exact match | 6_1_EnviroAssoc (boilers and generators) match on plant, boiler, and gen IDs Step 2a: Exact match
1957 | OH | R E Burger | 2864 | 7 | 4 | 156.3 | Coal | 39.9094 | -80.7608 | RET | 2010-12-31T00:00:00 | 2010 | 7 | 4 | OH | FirstEnergy R E Burger | 2864 | 4 | 156.2 | 7 | ST | BIT | 39.91 | -80.7608 | 2010 | 0 | 2864 | 7 | 4 | 4 | 3_1_Generator (generators) match on plant and gen IDs Step 1a: Exact match | 6_1_EnviroAssoc (boilers and generators) match on plant, boiler, and gen IDs Step 2a: Exact match
1958 | OH | R E Burger | 2864 | 8 | 5 | 156.3 | Coal | 39.9094 | -80.7608 | RET | 2010-12-31T00:00:00 | 2010 | 8 | 5 | OH | FirstEnergy R E Burger | 2864 | 5 | 156.2 | 8 | ST | BIT | 39.91 | -80.7608 | 2010 | 0 | 2864 | 8 | 5 | 5 | 3_1_Generator (generators) match on plant and gen IDs Step 1a: Exact match | 6_1_EnviroAssoc (boilers and generators) match on plant, boiler, and gen IDs Step 2a: Exact match
1959 | OH | W H Sammis | 2866 | 1 | 1 | 190.4 | Coal | 40.5308 | -80.6311 | OPR | 1959-01-01T00:00:00 | 0 | 1 | 1 | OH | FirstEnergy W H Sammis | 2866 | 1 | 190.4 | 1 | ST | BIT | 40.5317 | -80.6319 | 0 | 0 | 2866 | 1 | 1 | 1 | 3_1_Generator (generators) match on plant and gen IDs Step 1a: Exact match | 6_1_EnviroAssoc (boilers and generators) match on plant, boiler, and gen IDs Step 2a: Exact match
1960 | OH | W H Sammis | 2866 | 2 | 2 | 190.4 | Coal | 40.5308 | -80.6311 | OPR | 1960-01-01T00:00:00 | 0 | 2 | 2 | OH | FirstEnergy W H Sammis | 2866 | 2 | 190.4 | 2 | ST | BIT | 40.5317 | -80.6319 | 0 | 0 | 2866 | 2 | 2 | 2 | 3_1_Generator (generators) match on plant and gen IDs Step 1a: Exact match | 6_1_EnviroAssoc (boilers and generators) match on plant, boiler, and gen IDs Step 2a: Exact match
1961 | OH | W H Sammis | 2866 | 3 | 3 | 190.4 | Coal | 40.5308 | -80.6311 | OPR | 1961-05-01T00:00:00 | 0 | 3 | 3 | OH | FirstEnergy W H Sammis | 2866 | 3 | 190.4 | 3 | ST | BIT | 40.5317 | -80.6319 | 0 | 0 | 2866 | 3 | 3 | 3 | 3_1_Generator (generators) match on plant and gen IDs Step 1a: Exact match | 6_1_EnviroAssoc (boilers and generators) match on plant, boiler, and gen IDs Step 2a: Exact match
1962 | OH | W H Sammis | 2866 | 4 | 4 | 190.4 | Coal | 40.5308 | -80.6311 | OPR | 1962-10-01T00:00:00 | 0 | 4 | 4 | OH | FirstEnergy W H Sammis | 2866 | 4 | 190.4 | 4 | ST | BIT | 40.5317 | -80.6319 | 0 | 0 | 2866 | 4 | 4 | 4 | 3_1_Generator (generators) match on plant and gen IDs Step 1a: Exact match | 6_1_EnviroAssoc (boilers and generators) match on plant, boiler, and gen IDs Step 2a: Exact match
1963 | OH | W H Sammis | 2866 | 5 | 5 | 334.1 | Coal | 40.5308 | -80.6311 | OPR | 1967-10-01T00:00:00 | 0 | 5 | 5 | OH | FirstEnergy W H Sammis | 2866 | 5 | 334 | 5 | ST | BIT | 40.5317 | -80.6319 | 0 | 0 | 2866 | 5 | 5 | 5 | 3_1_Generator (generators) match on plant and gen IDs Step 1a: Exact match | 6_1_EnviroAssoc (boilers and generators) match on plant, boiler, and gen IDs Step 2a: Exact match
1964 | OH | W H Sammis | 2866 | 6 | 6 | 680 | Coal | 40.5308 | -80.6311 | OPR | 1969-01-01T00:00:00 | 0 | 6 | 6 | OH | FirstEnergy W H Sammis | 2866 | 6 | 680 | 6 | ST | BIT | 40.5317 | -80.6319 | 0 | 0 | 2866 | 6 | 6 | 6 | 3_1_Generator (generators) match on plant and gen IDs Step 1a: Exact match | 6_1_EnviroAssoc (boilers and generators) match on plant, boiler, and gen IDs Step 2a: Exact match
1965 | OH | W H Sammis | 2866 | 7 | 7 | 680 | Coal | 40.5308 | -80.6311 | OPR | 1971-07-01T00:00:00 | 0 | 7 | 7 | OH | FirstEnergy W H Sammis | 2866 | 7 | 680 | 7 | ST | BIT | 40.5317 | -80.6319 | 0 | 0 | 2866 | 7 | 7 | 7 | 3_1_Generator (generators) match on plant and gen IDs Step 1a: Exact match | 6_1_EnviroAssoc (boilers and generators) match on plant, boiler, and gen IDs Step 2a: Exact match
1966 | OH | West Lorain | 2869 | 1A | 1A | 65.3 | Diesel Oil | 41.4297 | -82.2633 | OPR | 1973-05-01T00:00:00 | 0 | 1A | 1A | OH | FirstEnergy West Lorain | 2869 | 1A | 65.3 |  | GT | DFO | 41.4294 | -82.2644 | 0 | 0 | 2869 |  |  | 1A | 3_1_Generator (generators) match on plant and gen IDs Step 1a: Exact match
1967 | OH | West Lorain | 2869 | 1B | 1B | 65.3 | Diesel Oil | 41.4297 | -82.2633 | OPR | 1973-05-01T00:00:00 | 0 | 1B | 1B | OH | FirstEnergy West Lorain | 2869 | 1B | 65.3 |  | GT | DFO | 41.4294 | -82.2644 | 0 | 0 | 2869 |  |  | 1B | 3_1_Generator (generators) match on plant and gen IDs Step 1a: Exact match
1968 | OH | West Lorain | 2869 | 2 | 2 | 85 | Diesel Oil | 41.4297 | -82.2633 | OPR | 2001-02-20T00:00:00 | 0 | 2 | 2 | OH | FirstEnergy West Lorain | 2869 | 2 | 85 |  | GT | NG | 41.4294 | -82.2644 | 0 | 0 | 2869 |  |  | 2 | 3_1_Generator (generators) match on plant and gen IDs Step 1a: Exact match
1969 | OH | West Lorain | 2869 | 3 | 3 | 85 | Diesel Oil | 41.4297 | -82.2633 | OPR | 2001-02-20T00:00:00 | 0 | 3 | 3 | OH | FirstEnergy West Lorain | 2869 | 3 | 85 |  | GT | NG | 41.4294 | -82.2644 | 0 | 0 | 2869 |  |  | 3 | 3_1_Generator (generators) match on plant and gen IDs Step 1a: Exact match
1970 | OH | West Lorain | 2869 | 4 | 4 | 85 | Diesel Oil | 41.4297 | -82.2633 | OPR | 2001-02-20T00:00:00 | 0 | 4 | 4 | OH | FirstEnergy West Lorain | 2869 | 4 | 85 |  | GT | NG | 41.4294 | -82.2644 | 0 | 0 | 2869 |  |  | 4 | 3_1_Generator (generators) match on plant and gen IDs Step 1a: Exact match
1971 | OH | West Lorain | 2869 | 5 | 5 | 85 | Diesel Oil | 41.4297 | -82.2633 | OPR | 2001-02-20T00:00:00 | 0 | 5 | 5 | OH | FirstEnergy West Lorain | 2869 | 5 | 85 |  | GT | NG | 41.4294 | -82.2644 | 0 | 0 | 2869 |  |  | 5 | 3_1_Generator (generators) match on plant and gen IDs Step 1a: Exact match
1972 | OH | West Lorain | 2869 | 6 | 6 | 85 | Diesel Oil | 41.4297 | -82.2633 | OPR | 2001-02-20T00:00:00 | 0 | 6 | 6 | OH | FirstEnergy West Lorain | 2869 | 6 | 85 |  | GT | NG | 41.4294 | -82.2644 | 0 | 0 | 2869 |  |  | 6 | 3_1_Generator (generators) match on plant and gen IDs Step 1a: Exact match
1973 | OH | Muskingum River | 2872 | 1 | 1 | 219.7 | Coal | 39.5908 | -81.6797 | RET | 2015-05-31T00:00:00 | 2015 | 1 | 1 | OH | Muskingum River | 2872 | 1 | 219.6 | 1 | ST | BIT | 39.5908 | -81.6797 | 2015 | 0 | 2872 | 1 | 1 | 1 | 3_1_Generator (generators) match on plant and gen IDs Step 1a: Exact match | 6_1_EnviroAssoc (boilers and generators) match on plant, boiler, and gen IDs Step 2a: Exact match
1974 | OH | Muskingum River | 2872 | 2 | 2 | 219.7 | Coal | 39.5908 | -81.6797 | RET | 2015-05-31T00:00:00 | 2015 | 2 | 2 | OH | Muskingum River | 2872 | 2 | 219.6 | 2 | ST | BIT | 39.5908 | -81.6797 | 2015 | 0 | 2872 | 2 | 2 | 2 | 3_1_Generator (generators) match on plant and gen IDs Step 1a: Exact match | 6_1_EnviroAssoc (boilers and generators) match on plant, boiler, and gen IDs Step 2a: Exact match
1975 | OH | Muskingum River | 2872 | 3 | 3 | 237.5 | Coal | 39.5908 | -81.6797 | RET | 2015-05-31T00:00:00 | 2015 | 3 | 3 | OH | Muskingum River | 2872 | 3 | 237.5 | 3 | ST | BIT | 39.5908 | -81.6797 | 2015 | 0 | 2872 | 3 | 3 | 3 | 3_1_Generator (generators) match on plant and gen IDs Step 1a: Exact match | 6_1_EnviroAssoc (boilers and generators) match on plant, boiler, and gen IDs Step 2a: Exact match
1976 | OH | Muskingum River | 2872 | 4 | 4 | 237.5 | Coal | 39.5908 | -81.6797 | RET | 2015-05-31T00:00:00 | 2015 | 4 | 4 | OH | Muskingum River | 2872 | 4 | 237.5 | 4 | ST | BIT | 39.5908 | -81.6797 | 2015 | 0 | 2872 | 4 | 4 | 4 | 3_1_Generator (generators) match on plant and gen IDs Step 1a: Exact match | 6_1_EnviroAssoc (boilers and generators) match on plant, boiler, and gen IDs Step 2a: Exact match
1977 | OH | Muskingum River | 2872 | 5 | 5 | 615.2 | Coal | 39.5908 | -81.6797 | RET | 2015-05-31T00:00:00 | 2015 | 5 | 5 | OH | Muskingum River | 2872 | 5 | 615.2 | 5 | ST | BIT | 39.5908 | -81.6797 | 2015 | 0 | 2872 | 5 | 5 | 5 | 3_1_Generator (generators) match on plant and gen IDs Step 1a: Exact match | 6_1_EnviroAssoc (boilers and generators) match on plant, boiler, and gen IDs Step 2a: Exact match
| OH | Muskingum River | 2872 | B001 |  |  | Diesel Oil | 39.5908 | -81.6797 | RET | 2015-05-31T00:00:00 | 2015 | B001 | [17 empty] | CAMD Unmatched | CAMD Unmatched
1978 | OH | Kyger Creek | 2876 | 1 | 1 | 217.3 | Coal | 38.9161 | -82.1281 | OPR | 1955-01-16T00:00:00 | 0 | 1 | 1 | OH | Kyger Creek | 2876 | 1 | 217.3 | 1 | ST | BIT | 38.9144 | -82.1289 | 0 | 0 | 2876 | 1 | 1 | 1 | 3_1_Generator (generators) match on plant and gen IDs Step 1a: Exact match | 6_1_EnviroAssoc (boilers and generators) match on plant, boiler, and gen IDs Step 2a: Exact match
1979 | OH | Kyger Creek | 2876 | 2 | 2 | 217.3 | Coal | 38.9161 | -82.1281 | OPR | 1955-06-04T00:00:00 | 0 | 2 | 2 | OH | Kyger Creek | 2876 | 2 | 217.3 | 2 | ST | BIT | 38.9144 | -82.1289 | 0 | 0 | 2876 | 2 | 2 | 2 | 3_1_Generator (generators) match on plant and gen IDs Step 1a: Exact match | 6_1_EnviroAssoc (boilers and generators) match on plant, boiler, and gen IDs Step 2a: Exact match
1980 | OH | Kyger Creek | 2876 | 3 | 3 | 217.3 | Coal | 38.9161 | -82.1281 | OPR | 1955-08-18T00:00:00 | 0 | 3 | 3 | OH | Kyger Creek | 2876 | 3 | 217.3 | 3 | ST | BIT | 38.9144 | -82.1289 | 0 | 0 | 2876 | 3 | 3 | 3 | 3_1_Generator (generators) match on plant and gen IDs Step 1a: Exact match | 6_1_EnviroAssoc (boilers and generators) match on plant, boiler, and gen IDs Step 2a: Exact match
1981 | OH | Kyger Creek | 2876 | 4 | 4 | 217.3 | Coal | 38.9161 | -82.1281 | OPR | 1955-11-07T00:00:00 | 0 | 4 | 4 | OH | Kyger Creek | 2876 | 4 | 217.3 | 4 | ST | BIT | 38.9144 | -82.1289 | 0 | 0 | 2876 | 4 | 4 | 4 | 3_1_Generator (generators) match on plant and gen IDs Step 1a: Exact match | 6_1_EnviroAssoc (boilers and generators) match on plant, boiler, and gen IDs Step 2a: Exact match
1982 | OH | Kyger Creek | 2876 | 5 | 5 | 217.3 | Coal | 38.9161 | -82.1281 | OPR | 1955-12-09T00:00:00 | 0 | 5 | 5 | OH | Kyger Creek | 2876 | 5 | 217.3 | 5 | ST | BIT | 38.9144 | -82.1289 | 0 | 0 | 2876 | 5 | 5 | 5 | 3_1_Generator (generators) match on plant and gen IDs Step 1a: Exact match | 6_1_EnviroAssoc (boilers and generators) match on plant, boiler, and gen IDs Step 2a: Exact match
1983 | OH | Bay Shore | 2878 | 1 | 1 | 140.6 | Petroleum Coke | 41.6925 | -83.4375 | OPR | 1955-08-01T00:00:00 | 0 | 1 | 1 | OH | FirstEnergy Bay Shore | 2878 | 1 | 150.5 | 1 | ST | PC | 41.6917 | -83.4378 | 0 | 0 | 2878 | 1 | 1 | 1 | 3_1_Generator (generators) match on plant and gen IDs Step 1a: Exact match | 6_1_EnviroAssoc (boilers and generators) match on plant, boiler, and gen IDs Step 2a: Exact match
1984 | OH | Bay Shore | 2878 | 2 | 2 | 140.6 |  | 41.6925 | -83.4375 | RET | 2012-09-01T00:00:00 | 2012 | 2 | 2 | OH | FirstEnergy Bay Shore | 2878 | 2 | 140.6 | 2 | ST | SUB | 41.6917 | -83.4378 | 2012 | 0 | 2878 | 2 | 2 | 2 | 3_1_Generator (generators) match on plant and gen IDs Step 1a: Exact match | 6_1_EnviroAssoc (boilers and generators) match on plant, boiler, and gen IDs Step 2a: Exact match
1985 | OH | Bay Shore | 2878 | 3 | 3 | 140.6 |  | 41.6925 | -83.4375 | RET | 2012-09-01T00:00:00 | 2012 | 3 | 3 | OH | FirstEnergy Bay Shore | 2878 | 3 | 140.6 | 3 | ST | SUB | 41.6917 | -83.4378 | 2012 | 0 | 2878 | 3 | 3 | 3 | 3_1_Generator (generators) match on plant and gen IDs Step 1a: Exact match | 6_1_EnviroAssoc (boilers and generators) match on plant, boiler, and gen IDs Step 2a: Exact match
1986 | OH | Bay Shore | 2878 | 4 | 4 | 217.6 |  | 41.6925 | -83.4375 | RET | 2012-09-01T00:00:00 | 2012 | 4 | 4 | OH | FirstEnergy Bay Shore | 2878 | 4 | 217.6 | 4 | ST | SUB | 41.6917 | -83.4378 | 2012 | 0 | 2878 | 4 | 4 | 4 | 3_1_Generator (generators) match on plant and gen IDs Step 1a: Exact match | 6_1_EnviroAssoc (boilers and generators) match on plant, boiler, and gen IDs Step 2a: Exact match
1987 | OH | Richland Peaking Station | 2880 | CTG4 | 4 | 130 | Pipeline Natural Gas | 41.3033 | -84.3386 | OPR | 2000-03-10T00:00:00 | 0 | CTG4 | 4 | OH | Richland | 2880 | 4 | 135 |  | GT | NG | 41.3052 | -84.3346 | 0 | 0 | 2880 |  |  | 4 | 3_1_Generator (generators) match on plant and gen IDs Step 1a: Exact match
1988 | OH | Richland Peaking Station | 2880 | CTG5 | 5 | 130 | Pipeline Natural Gas | 41.3033 | -84.3386 | OPR | 2000-05-07T00:00:00 | 0 | CTG5 | 5 | OH | Richland | 2880 | 5 | 135 |  | GT | NG | 41.3052 | -84.3346 | 0 | 0 | 2880 |  |  | 5 | 3_1_Generator (generators) match on plant and gen IDs Step 1a: Exact match
1989 | OH | Richland Peaking Station | 2880 | CTG6 | 6 | 130 | Pipeline Natural Gas | 41.3033 | -84.3386 | OPR | 2000-03-10T00:00:00 | 0 | CTG6 | 6 | OH | Richland | 2880 | 6 | 135 |  | GT | NG | 41.3052 | -84.3346 | 0 | 0 | 2880 |  |  | 6 | 3_1_Generator (generators) match on plant and gen IDs Step 1a: Exact match
1990 | OH | Hamilton Municipal Power Plant | 2917 | 8 | 8 | 25 | Coal | 39.4099 | -84.5544 | OPR | 1964-06-01T00:00:00 | 0 | 8 | 8 | OH | Hamilton (OH) | 2917 | 8 | 25 | 8 | ST | NG | 39.4098 | -84.5543 | 0 | 0 | 2917 | 8 | 8 | 8 | 3_1_Generator (generators) match on plant and gen IDs Step 1a: Exact match | 6_1_EnviroAssoc (boilers and generators) match on plant, boiler, and gen IDs Step 2a: Exact match
1991 | OH | Hamilton Municipal Power Plant | 2917 | 9 | 9 | 50.6 | Pipeline Natural Gas | 39.4099 | -84.5544 | OPR | 1974-06-01T00:00:00 | 0 | 9 | 9 | OH | Hamilton (OH) | 2917 | 9 | 50.6 | 9 | ST | NG | 39.4098 | -84.5543 | 0 | 0 | 2917 | 9 | 9 | 9 | 3_1_Generator (generators) match on plant and gen IDs Step 1a: Exact match | 6_1_EnviroAssoc (boilers and generators) match on plant, boiler, and gen IDs Step 2a: Exact match
1992 | OK | Horseshoe Lake | 2951 | 10 | 10 | 60.5 | Pipeline Natural Gas | 35.5089 | -97.1789 | OPR | 2000-06-14T00:00:00 | 0 | 10 | 10 | OK | Horseshoe Lake | 2951 | 10 | 60.5 |  | GT | NG | 35.5087 | -97.1797 | 0 | 0 | 2951 |  |  | 10 | 3_1_Generator (generators) match on plant and gen IDs Step 1a: Exact match
1993 | OK | Horseshoe Lake | 2951 | 6 | 6 | 163 | Pipeline Natural Gas | 35.5089 | -97.1789 | OPR | 1958-04-22T00:00:00 | 0 | 6 | 6 | OK | Horseshoe Lake | 2951 | 6 | 163 | 6 | ST | NG | 35.5087 | -97.1797 | 0 | 0 | 2951 | 6 | 6 | 6 | 3_1_Generator (generators) match on plant and gen IDs Step 1a: Exact match | 6_1_EnviroAssoc (boilers and generators) match on plant, boiler, and gen IDs Step 2a: Exact match
1994 | OK | Horseshoe Lake | 2951 | 7 | GT7 | 27 | Pipeline Natural Gas | 35.5089 | -97.1789 | OPR | 1963-06-12T00:00:00 | 0 | 7 | GT7 | OK | Horseshoe Lake | 2951 | GT7 | 27 |  | GT | NG | 35.5087 | -97.1797 | 2017 | 0 | 2951 |  |  | GT7 | 3_1_Generator (generators) match on plant and gen IDs Step 1a: Exact match
1995 | OK | Horseshoe Lake | 2951 | 7 | ST7 | 219 | Pipeline Natural Gas | 35.5089 | -97.1789 | OPR | 1963-06-12T00:00:00 | 0 | 7 | ST7 | OK | Horseshoe Lake | 2951 | ST7 | 220 | 7 | ST | NG | 35.5087 | -97.1797 | 0 | 0 | 2951 | 7 | ST7 | ST7 | 3_1_Generator (generators) match on plant and gen IDs Step 1a: Exact match | 6_1_EnviroAssoc (boilers and generators) match on plant, boiler, and gen IDs Step 2a: Exact match
1996 | OK | Horseshoe Lake | 2951 | 8 | 8 | 442 | Pipeline Natural Gas | 35.5089 | -97.1789 | OPR | 1995-07-05T00:00:00 | 0 | 8 | 8 | OK | Horseshoe Lake | 2951 | 8 | 443 | 8 | ST | NG | 35.5087 | -97.1797 | 0 | 0 | 2951 | 8 | 8 | 8 | 3_1_Generator (generators) match on plant and gen IDs Step 1a: Exact match | 6_1_EnviroAssoc (boilers and generators) match on plant, boiler, and gen IDs Step 2a: Exact match
1997 | OK | Horseshoe Lake | 2951 | 9 | 9 | 60.5 | Pipeline Natural Gas | 35.5089 | -97.1789 | OPR | 2000-06-15T00:00:00 | 0 | 9 | 9 | OK | Horseshoe Lake | 2951 | 9 | 60.5 |  | GT | NG | 35.5087 | -97.1797 | 0 | 0 | 2951 |  |  | 9 | 3_1_Generator (generators) match on plant and gen IDs Step 1a: Exact match
1998 | OK | Muskogee | 2952 | 3 | 3 | 173 | Pipeline Natural Gas | 35.7617 | -95.2847 | RET | 2010-12-31T00:00:00 | 2010 | 3 | 3 | OK | Muskogee | 2952 | 3 | 173 | 3 | ST | NG | 35.7614 | -95.2873 | 2010 | 0 | 2952 | 3 | 3 | 3 | 3_1_Generator (generators) match on plant and gen IDs Step 1a: Exact match | 6_1_EnviroAssoc (boilers and generators) match on plant, boiler, and gen IDs Step 2a: Exact match
1999 | OK | Muskogee | 2952 | 4 | 4 | 572 | Pipeline Natural Gas | 35.7617 | -95.2847 | OPR | 1977-12-31T00:00:00 | 0 | 4 | 4 | OK | Muskogee | 2952 | 4 | 572 | 4 | ST | SUB | 35.7614 | -95.2873 | 0 | 0 | 2952 | 4 | 4 | 4 | 3_1_Generator (generators) match on plant and gen IDs Step 1a: Exact match | 6_1_EnviroAssoc (boilers and generators) match on plant, boiler, and gen IDs Step 2a: Exact match
2000 | OK | Muskogee | 2952 | 5 | 5 | 572 | Pipeline Natural Gas | 35.7617 | -95.2847 | OPR | 1978-10-18T00:00:00 | 0 | 5 | 5 | OK | Muskogee | 2952 | 5 | 572 | 5 | ST | SUB | 35.7614 | -95.2873 | 0 | 0 | 2952 | 5 | 5 | 5 | 3_1_Generator (generators) match on plant and gen IDs Step 1a: Exact match | 6_1_EnviroAssoc (boilers and generators) match on plant, boiler, and gen IDs Step 2a: Exact match
2001 | OK | Muskogee | 2952 | 6 | 6 | 572 | Coal | 35.7617 | -95.2847 | OPR | 1984-06-18T00:00:00 | 0 | 6 | 6 | OK | Muskogee | 2952 | 6 | 572 | 6 | ST | SUB | 35.7614 | -95.2873 | 0 | 0 | 2952 | 6 | 6 | 6 | 3_1_Generator (generators) match on plant and gen IDs Step 1a: Exact match | 6_1_EnviroAssoc (boilers and generators) match on plant, boiler, and gen IDs Step 2a: Exact match
2002 | OK | Mustang | 2953 | 1 | 1 | 81 | Pipeline Natural Gas | 35.4711 | -97.6733 | RET | 2015-12-31T00:00:00 | 2015 | 1 | 1 | OK | Mustang | 2953 | 1 | 82 | 1 | ST | NG | 35.4699 | -97.675 | 2015 | 0 | 2953 | 1 | 1 | 1 | 3_1_Generator (generators) match on plant and gen IDs Step 1a: Exact match | 6_1_EnviroAssoc (boilers and generators) match on plant, boiler, and gen IDs Step 2a: Exact match
2003 | OK | Mustang | 2953 | 2 | 2 | 62 | Pipeline Natural Gas | 35.4711 | -97.6733 | RET | 2015-12-31T00:00:00 | 2015 | 2 | 2 | OK | Mustang | 2953 | 2 | 63 | 2 | ST | NG | 35.4699 | -97.675 | 2015 | 0 | 2953 | 2 | 2 | 2 | 3_1_Generator (generators) match on plant and gen IDs Step 1a: Exact match | 6_1_EnviroAssoc (boilers and generators) match on plant, boiler, and gen IDs Step 2a: Exact match
2004 | OK | Mustang | 2953 | 3 | 3 | 133 | Pipeline Natural Gas | 35.4711 | -97.6733 | RET | 2017-12-31T00:00:00 | 2017 | 3 | 3 | OK | Mustang | 2953 | 3 | 133 | 3 | ST | NG | 35.4699 | -97.675 | 2017 | 0 | 2953 | 3 | 3 | 3 | 3_1_Generator (generators) match on plant and gen IDs Step 1a: Exact match | 6_1_EnviroAssoc (boilers and generators) match on plant, boiler, and gen IDs Step 2a: Exact match
2005 | OK | Mustang | 2953 | 4 | 4 | 252 | Pipeline Natural Gas | 35.4711 | -97.6733 | RET | 2017-12-31T00:00:00 | 2017 | 4 | 4 | OK | Mustang | 2953 | 4 | 253 | 4 | ST | NG | 35.4699 | -97.675 | 2017 | 0 | 2953 | 4 | 4 | 4 | 3_1_Generator (generators) match on plant and gen IDs Step 1a: Exact match | 6_1_EnviroAssoc (boilers and generators) match on plant, boiler, and gen IDs Step 2a: Exact match
2006 | OK | Mustang | 2953 | 5A-1 | 5A |  | Pipeline Natural Gas | 35.4711 | -97.6733 | OPR | 1971-05-01T00:00:00 | 0 | 5A-1 | 5A | OK | Mustang | 2953 | 5A | 41 |  | GT | NG | 35.4699 | -97.675 | 0 | 0 | 2953 |  |  | 5A | 3_1_Generator (generators) match on plant and gen IDs Step 1a: Exact match
2007 | OK | Mustang | 2953 | 5A-2 | 5A |  | Pipeline Natural Gas | 35.4711 | -97.6733 | OPR | 1971-05-01T00:00:00 | 0 | 5A-2 | 5A | OK | Mustang | 2953 | 5A | 41 |  | GT | NG | 35.4699 | -97.675 | 0 | 0 | 2953 |  |  | 5A | 3_1_Generator (generators) match on plant and gen IDs Step 1a: Exact match
2008 | OK | Mustang | 2953 | 5B-1 | 5B |  | Pipeline Natural Gas | 35.4711 | -97.6733 | OPR | 1971-05-01T00:00:00 | 0 | 5B-1 | 5B | OK | Mustang | 2953 | 5B | 41 |  | GT | NG | 35.4699 | -97.675 | 0 | 0 | 2953 |  |  | 5B | 3_1_Generator (generators) match on plant and gen IDs Step 1a: Exact match
2009 | OK | Mustang | 2953 | 5B-2 | 5B |  | Pipeline Natural Gas | 35.4711 | -97.6733 | OPR | 1971-05-01T00:00:00 | 0 | 5B-2 | 5B | OK | Mustang | 2953 | 5B | 41 |  | GT | NG | 35.4699 | -97.675 | 0 | 0 | 2953 |  |  | 5B | 3_1_Generator (generators) match on plant and gen IDs Step 1a: Exact match
2010 | OK | Mustang | 2953 | T10 | GT5 | 60 | Pipeline Natural Gas | 35.4711 | -97.6733 | OPR | 2017-11-30T00:00:00 | 0 | T10 | GT5 | OK | Mustang | 2953 | GT5 | 66 |  | GT | NG | 35.4699 | -97.675 | 0 | 0 | 2953 |  |  | GT5 | 3_1_Generator (generators) match on plant and gen IDs Step 1a: Exact match
2011 | OK | Mustang | 2953 | T11 | GT6 | 60 | Pipeline Natural Gas | 35.4711 | -97.6733 | OPR | 2017-12-15T00:00:00 | 0 | T11 | GT6 | OK | Mustang | 2953 | GT6 | 66 |  | GT | NG | 35.4699 | -97.675 | 0 | 0 | 2953 |  |  | GT6 | 3_1_Generator (generators) match on plant and gen IDs Step 1a: Exact match
2012 | OK | Mustang | 2953 | T12 | GT7 | 60 | Pipeline Natural Gas | 35.4711 | -97.6733 | OPR | 2017-12-20T00:00:00 | 0 | T12 | GT7 | OK | Mustang | 2953 | GT7 | 66 |  | GT | NG | 35.4699 | -97.675 | 0 | 0 | 2953 |  |  | GT7 | 3_1_Generator (generators) match on plant and gen IDs Step 1a: Exact match
2013 | OK | Mustang | 2953 | T6 | GT1 | 60 | Pipeline Natural Gas | 35.4711 | -97.6733 | OPR | 2017-09-14T00:00:00 | 0 | T6 | GT1 | OK | Mustang | 2953 | GT1 | 66 |  | GT | NG | 35.4699 | -97.675 | 0 | 0 | 2953 |  |  | GT1 | 3_1_Generator (generators) match on plant and gen IDs Step 1a: Exact match
2014 | OK | Mustang | 2953 | T7 | GT2 | 60 | Pipeline Natural Gas | 35.4711 | -97.6733 | OPR | 2017-10-09T00:00:00 | 0 | T7 | GT2 | OK | Mustang | 2953 | GT2 | 66 |  | GT | NG | 35.4699 | -97.675 | 0 | 0 | 2953 |  |  | GT2 | 3_1_Generator (generators) match on plant and gen IDs Step 1a: Exact match
2015 | OK | Mustang | 2953 | T8 | GT3 | 60 | Pipeline Natural Gas | 35.4711 | -97.6733 | OPR | 2017-11-03T00:00:00 | 0 | T8 | GT3 | OK | Mustang | 2953 | GT3 | 66 |  | GT | NG | 35.4699 | -97.675 | 0 | 0 | 2953 |  |  | GT3 | 3_1_Generator (generators) match on plant and gen IDs Step 1a: Exact match
2016 | OK | Mustang | 2953 | T9 | GT4 | 60 | Pipeline Natural Gas | 35.4711 | -97.6733 | OPR | 2017-11-19T00:00:00 | 0 | T9 | GT4 | OK | Mustang | 2953 | GT4 | 66 |  | GT | NG | 35.4699 | -97.675 | 0 | 0 | 2953 |  |  | GT4 | 3_1_Generator (generators) match on plant and gen IDs Step 1a: Exact match
2017 | OK | Seminole (2956) | 2956 | 1 | 1 | 567 | Pipeline Natural Gas | 34.9678 | -96.7242 | OPR | 1995-05-21T00:00:00 | 0 | 1 | 1 | OK | Seminole (OK) | 2956 | 1 | 567 | 1 | ST | NG | 34.9665 | -96.7258 | 0 | 0 | 2956 | 1 | 1 | 1 | 3_1_Generator (generators) match on plant and gen IDs Step 1a: Exact match | 6_1_EnviroAssoc (boilers and generators) match on plant, boiler, and gen IDs Step 2a: Exact match
2018 | OK | Seminole (2956) | 2956 | 2 | 2 | 567 | Pipeline Natural Gas | 34.9678 | -96.7242 | OPR | 1995-02-11T00:00:00 | 0 | 2 | 2 | OK | Seminole (OK) | 2956 | 2 | 567 | 2 | ST | NG | 34.9665 | -96.7258 | 0 | 0 | 2956 | 2 | 2 | 2 | 3_1_Generator (generators) match on plant and gen IDs Step 1a: Exact match | 6_1_EnviroAssoc (boilers and generators) match on plant, boiler, and gen IDs Step 2a: Exact match
2019 | OK | Seminole (2956) | 2956 | 3 | 3 | 567 | Pipeline Natural Gas | 34.9678 | -96.7242 | OPR | 1975-06-16T00:00:00 | 0 | 3 | 3 | OK | Seminole (OK) | 2956 | 3 | 567 | 3 | ST | NG | 34.9665 | -96.7258 | 0 | 0 | 2956 | 3 | 3 | 3 | 3_1_Generator (generators) match on plant and gen IDs Step 1a: Exact match | 6_1_EnviroAssoc (boilers and generators) match on plant, boiler, and gen IDs Step 2a: Exact match
2021 | OK | Northeastern | 2963 | 3301A | 1 | 170 | Pipeline Natural Gas | 36.4317 | -95.7008 | OPR | 2001-06-01T00:00:00 | 0 | 3301A | 1 | OK | Northeastern | 2963 | 1 | 170 | 3301A | CA | NG | 36.4317 | -95.7008 | 0 | 0 | 2963 | 3301A | 1 | 1 | 3_1_Generator (generators) match on plant and gen IDs Step 1a: Exact match | 6_1_EnviroAssoc (boilers and generators) match on plant, boiler, and gen IDs Step 2a: Exact match
2020 | OK | Northeastern | 2963 | 3301A | 1A | 178.5 | Pipeline Natural Gas | 36.4317 | -95.7008 | OPR | 2001-06-01T00:00:00 | 0 | 3301A | 1A | OK | Northeastern | 2963 | 1A | 178.5 |  | CT | NG | 36.4317 | -95.7008 | 0 | 0 | 2963 |  |  | 1A | 3_1_Generator (generators) match on plant and gen IDs Step 1a: Exact match
2022 | OK | Northeastern | 2963 | 3301B | 1 | 170 | Pipeline Natural Gas | 36.4317 | -95.7008 | OPR | 2001-06-01T00:00:00 | 0 | 3301B | 1 | OK | Northeastern | 2963 | 1 | 170 | 3301B | CA | NG | 36.4317 | -95.7008 | 0 | 0 | 2963 | 3301B | 1 | 1 | 3_1_Generator (generators) match on plant and gen IDs Step 1a: Exact match | 6_1_EnviroAssoc (boilers and generators) match on plant, boiler, and gen IDs Step 2a: Exact match
2023 | OK | Northeastern | 2963 | 3301B | 1B | 178.5 | Pipeline Natural Gas | 36.4317 | -95.7008 | OPR | 2001-06-01T00:00:00 | 0 | 3301B | 1B | OK | Northeastern | 2963 | 1B | 178.5 |  | CT | NG | 36.4317 | -95.7008 | 0 | 0 | 2963 |  |  | 1B | 3_1_Generator (generators) match on plant and gen IDs Step 1a: Exact match
2024 | OK | Northeastern | 2963 | 3302 | 2 | 441.8 | Pipeline Natural Gas | 36.4317 | -95.7008 | OPR | 1970-06-30T00:00:00 | 0 | 3302 | 2 | OK | Northeastern | 2963 | 2 | 473 | 3302 | ST | NG | 36.4317 | -95.7008 | 0 | 0 | 2963 | 3302 | 2 | 2 | 3_1_Generator (generators) match on plant and gen IDs Step 1a: Exact match | 6_1_EnviroAssoc (boilers and generators) match on plant, boiler, and gen IDs Step 2a: Exact match
2025 | OK | Northeastern | 2963 | 3313 | 3 | 441.2 | Coal | 36.4317 | -95.7008 | OPR | 1979-06-30T00:00:00 | 0 | 3313 | 3 | OK | Northeastern | 2963 | 3 | 473 | 3313 | ST | SUB | 36.4317 | -95.7008 | 0 | 0 | 2963 | 3313 | 3 | 3 | 3_1_Generator (generators) match on plant and gen IDs Step 1a: Exact match | 6_1_EnviroAssoc (boilers and generators) match on plant, boiler, and gen IDs Step 2a: Exact match
2026 | OK | Northeastern | 2963 | 3314 | 4 | 441.2 |  | 36.4317 | -95.7008 | RET | 2016-04-15T00:00:00 | 2016 | 3314 | 4 | OK | Northeastern | 2963 | 4 | 473 | 3314 | ST | SUB | 36.4317 | -95.7008 | 2016 | 0 | 2963 | 3314 | 4 | 4 | 3_1_Generator (generators) match on plant and gen IDs Step 1a: Exact match | 6_1_EnviroAssoc (boilers and generators) match on plant, boiler, and gen IDs Step 2a: Exact match
2027 | OK | Southwestern | 2964 | 8002 | 2 | 80.3 | Pipeline Natural Gas | 35.1009 | -98.3524 | OPR | 1954-02-01T00:00:00 | 0 | 8002 | 2 | OK | Southwestern | 2964 | 2 | 84 | 8002 | ST | NG | 35.1009 | -98.3524 | 0 | 0 | 2964 | 8002 | 2 | 2 | 3_1_Generator (generators) match on plant and gen IDs Step 1a: Exact match | 6_1_EnviroAssoc (boilers and generators) match on plant, boiler, and gen IDs Step 2a: Exact match
2028 | OK | Southwestern | 2964 | 8003 | 3 | 332 | Pipeline Natural Gas | 35.1009 | -98.3524 | OPR | 1967-05-01T00:00:00 | 0 | 8003 | 3 | OK | Southwestern | 2964 | 3 | 315 | 8003 | ST | NG | 35.1009 | -98.3524 | 0 | 0 | 2964 | 8003 | 3 | 3 | 3_1_Generator (generators) match on plant and gen IDs Step 1a: Exact match | 6_1_EnviroAssoc (boilers and generators) match on plant, boiler, and gen IDs Step 2a: Exact match
2029 | OK | Southwestern | 2964 | 8004 | 4 | 89 | Pipeline Natural Gas | 35.1009 | -98.3524 | OPR | 2008-02-21T00:00:00 | 0 | 8004 | 4 | OK | Southwestern | 2964 | 4 | 86.5 |  | GT | NG | 35.1009 | -98.3524 | 0 | 0 | 2964 |  |  | 4 | 3_1_Generator (generators) match on plant and gen IDs Step 1a: Exact match
2030 | OK | Southwestern | 2964 | 8005 | 5 | 89 | Pipeline Natural Gas | 35.1009 | -98.3524 | OPR | 2008-02-14T00:00:00 | 0 | 8005 | 5 | OK | Southwestern | 2964 | 5 | 86.5 |  | GT | NG | 35.1009 | -98.3524 | 0 | 0 | 2964 |  |  | 5 | 3_1_Generator (generators) match on plant and gen IDs Step 1a: Exact match
2031 | OK | Southwestern | 2964 | 801N | 1 | 84 | Pipeline Natural Gas | 35.1009 | -98.3524 | OPR | 1952-07-01T00:00:00 | 0 | 801N | 1 | OK | Southwestern | 2964 | 1 | 84 | 801N | ST | NG | 35.1009 | -98.3524 | 0 | 0 | 2964 | 801N | 1 | 1 | 3_1_Generator (generators) match on plant and gen IDs Step 1a: Exact match | 6_1_EnviroAssoc (boilers and generators) match on plant, boiler, and gen IDs Step 2a: Exact match
2032 | OK | Southwestern | 2964 | 801S | 1 | 84 | Pipeline Natural Gas | 35.1009 | -98.3524 | OPR | 1952-07-01T00:00:00 | 0 | 801S | 1 | OK | Southwestern | 2964 | 1 | 84 | 801S | ST | NG | 35.1009 | -98.3524 | 0 | 0 | 2964 | 801S | 1 | 1 | 3_1_Generator (generators) match on plant and gen IDs Step 1a: Exact match | 6_1_EnviroAssoc (boilers and generators) match on plant, boiler, and gen IDs Step 2a: Exact match
2033 | OK | Tulsa | 2965 | 1402 | 2 | 170 | Pipeline Natural Gas | 36.1125 | -95.9917 | OPR | 1956-10-01T00:00:00 | 0 | 1402 | 2 | OK | Tulsa | 2965 | 2 | 170 | 1402 | ST | NG | 36.1165 | -95.991 | 0 | 0 | 2965 | 1402 | 2 | 2 | 3_1_Generator (generators) match on plant and gen IDs Step 1a: Exact match | 6_1_EnviroAssoc (boilers and generators) match on plant, boiler, and gen IDs Step 2a: Exact match
2034 | OK | Tulsa | 2965 | 1403 | 3 | 95 | Pipeline Natural Gas | 36.1125 | -95.9917 | RET | 2012-02-21T00:00:00 | 2012 | 1403 | 3 | OK | Tulsa | 2965 | 3 | 95 | 1403 | ST | NG | 36.1165 | -95.991 | 2012 | 0 | 2965 | 1403 | 3 | 3 | 3_1_Generator (generators) match on plant and gen IDs Step 1a: Exact match | 6_1_EnviroAssoc (boilers and generators) match on plant, boiler, and gen IDs Step 2a: Exact match
2035 | OK | Tulsa | 2965 | 1404 | 4 | 170 | Pipeline Natural Gas | 36.1125 | -95.9917 | OPR | 1958-03-01T00:00:00 | 0 | 1404 | 4 | OK | Tulsa | 2965 | 4 | 170 | 1404 | ST | NG | 36.1165 | -95.991 | 0 | 0 | 2965 | 1404 | 4 | 4 | 3_1_Generator (generators) match on plant and gen IDs Step 1a: Exact match | 6_1_EnviroAssoc (boilers and generators) match on plant, boiler, and gen IDs Step 2a: Exact match
2036 | OK | Weleetka | 2966 | 4 | 4 |  | Pipeline Natural Gas | 35.3233 | -96.1352 | OPR | 1975-06-30T00:00:00 | 0 | 4 | 4 | OK | Weleetka | 2966 | 4 | 53 |  | GT | NG | 35.3233 | -96.1352 | 0 | 0 | 2966 |  |  | 4 | 3_1_Generator (generators) match on plant and gen IDs Step 1a: Exact match
2037 | OK | Weleetka | 2966 | 5 | 5 |  | Pipeline Natural Gas | 35.3233 | -96.1352 | OPR | 1976-06-30T00:00:00 | 0 | 5 | 5 | OK | Weleetka | 2966 | 5 | 53 |  | GT | NG | 35.3233 | -96.1352 | 0 | 0 | 2966 |  |  | 5 | 3_1_Generator (generators) match on plant and gen IDs Step 1a: Exact match
2038 | OK | Weleetka | 2966 | 6 | 6 |  | Pipeline Natural Gas | 35.3233 | -96.1352 | RET | 2019-03-31T00:00:00 | 2019 | 6 | 6 | OK | Weleetka | 2966 | 6 | 53 |  | GT | NG | 35.3233 | -96.1352 | 0 | 0 | 2966 |  |  | 6 | 3_1_Generator (generators) match on plant and gen IDs Step 1a: Exact match
2039 | OK | Anadarko | 3006 | 10 | 10 | 45 | Pipeline Natural Gas | 35.0847 | -98.23 | OPR | 2009-05-11T00:00:00 | 0 | 10 | 10 | OK | Anadarko Plant | 3006 | 10 | 45 |  | GT | NG | 35.0847 | -98.23 | 0 | 0 | 3006 |  |  | 10 | 3_1_Generator (generators) match on plant and gen IDs Step 1a: Exact match
2040 | OK | Anadarko | 3006 | 11 | 11 | 45 | Pipeline Natural Gas | 35.0847 | -98.23 | OPR | 2009-06-04T00:00:00 | 0 | 11 | 11 | OK | Anadarko Plant | 3006 | 11 | 45 |  | GT | NG | 35.0847 | -98.23 | 0 | 0 | 3006 |  |  | 11 | 3_1_Generator (generators) match on plant and gen IDs Step 1a: Exact match
2041 | OK | Anadarko | 3006 | 3 | 3 | 44 | Pipeline Natural Gas | 35.0847 | -98.23 | OPR | 1958-10-04T00:00:00 | 0 | 3 | 3 | OK | Anadarko Plant | 3006 | 3 | 50 | 3 | ST | NG | 35.0847 | -98.23 | 0 | 0 | 3006 | 3 | 3 | 3 | 3_1_Generator (generators) match on plant and gen IDs Step 1a: Exact match | 6_1_EnviroAssoc (boilers and generators) match on plant, boiler, and gen IDs Step 2a: Exact match
2042 | OK | Anadarko | 3006 | 4 | 4 |  | Natural Gas | 35.0847 | -98.23 | OPR | 1977-12-01T00:00:00 | 0 | 4 | 4 | OK | Anadarko Plant | 3006 | 4 | 105.1 | 4 | CS | NG | 35.0847 | -98.23 | 0 | 0 | 3006 | 4 | 4 | 4 | 3_1_Generator (generators) match on plant and gen IDs Step 1a: Exact match | 6_1_EnviroAssoc (boilers and generators) match on plant, boiler, and gen IDs Step 2a: Exact match
2043 | OK | Anadarko | 3006 | 5 | 5 |  | Natural Gas | 35.0847 | -98.23 | OPR | 1977-11-15T00:00:00 | 0 | 5 | 5 | OK | Anadarko Plant | 3006 | 5 | 105.1 | 5 | CS | NG | 35.0847 | -98.23 | 0 | 0 | 3006 | 5 | 5 | 5 | 3_1_Generator (generators) match on plant and gen IDs Step 1a: Exact match | 6_1_EnviroAssoc (boilers and generators) match on plant, boiler, and gen IDs Step 2a: Exact match
2044 | OK | Anadarko | 3006 | 6 | 6 |  | Natural Gas | 35.0847 | -98.23 | OPR | 1977-12-15T00:00:00 | 0 | 6 | 6 | OK | Anadarko Plant | 3006 | 6 | 105.1 | 6 | CS | NG | 35.0847 | -98.23 | 0 | 0 | 3006 | 6 | 6 | 6 | 3_1_Generator (generators) match on plant and gen IDs Step 1a: Exact match | 6_1_EnviroAssoc (boilers and generators) match on plant, boiler, and gen IDs Step 2a: Exact match
6373 | OK | Anadarko | 3006 | 7 | 7 | 45 | Pipeline Natural Gas | 35.0847 | -98.23 | OPR | 2001-04-12T00:00:00 | 0 | 7 | 7 | OK | WFEC GenCo LLC | 55655 | GEN1 | 45 |  | GT | NG | 35.0833 | -98.2264 | 0 | 0 | 55655 |  |  |  | Manual Match | Manual Match
6374 | OK | Anadarko | 3006 | 8 | 8 | 45 | Pipeline Natural Gas | 35.0847 | -98.23 | OPR | 2001-04-12T00:00:00 | 0 | 8 | 8 | OK | WFEC GenCo LLC | 55655 | GEN2 | 45 |  | GT | NG | 35.0833 | -98.2264 | 0 | 0 | 55655 |  |  |  | Manual Match | Manual Match
2045 | OK | Anadarko | 3006 | 9 | 9 | 45 | Pipeline Natural Gas | 35.0847 | -98.23 | OPR | 2009-05-16T00:00:00 | 0 | 9 | 9 | OK | Anadarko Plant | 3006 | 9 | 45 |  | GT | NG | 35.0847 | -98.23 | 0 | 0 | 3006 |  |  | 9 | 3_1_Generator (generators) match on plant and gen IDs Step 1a: Exact match
2046 | OK | Mooreland | 3008 | 1 | 1 | 44 | Pipeline Natural Gas | 36.4375 | -99.2208 | OPR | 1964-03-27T00:00:00 | 0 | 1 | 1 | OK | Mooreland | 3008 | 1 | 45 | 1 | ST | NG | 36.4372 | -99.2254 | 0 | 0 | 3008 | 1 | 1 | 1 | 3_1_Generator (generators) match on plant and gen IDs Step 1a: Exact match | 6_1_EnviroAssoc (boilers and generators) match on plant, boiler, and gen IDs Step 2a: Exact match
2047 | OK | Mooreland | 3008 | 2 | 2 | 125 | Pipeline Natural Gas | 36.4375 | -99.2208 | OPR | 1995-04-04T00:00:00 | 0 | 2 | 2 | OK | Mooreland | 3008 | 2 | 125 | 2 | ST | NG | 36.4372 | -99.2254 | 0 | 0 | 3008 | 2 | 2 | 2 | 3_1_Generator (generators) match on plant and gen IDs Step 1a: Exact match | 6_1_EnviroAssoc (boilers and generators) match on plant, boiler, and gen IDs Step 2a: Exact match
2048 | OK | Mooreland | 3008 | 3 | 3 | 135 | Pipeline Natural Gas | 36.4375 | -99.2208 | OPR | 1975-04-29T00:00:00 | 0 | 3 | 3 | OK | Mooreland | 3008 | 3 | 135 | 3 | ST | NG | 36.4372 | -99.2254 | 0 | 0 | 3008 | 3 | 3 | 3 | 3_1_Generator (generators) match on plant and gen IDs Step 1a: Exact match | 6_1_EnviroAssoc (boilers and generators) match on plant, boiler, and gen IDs Step 2a: Exact match
2049 | PA | Brunot Island Power Station | 3096 | 1A | 1A |  | Diesel Oil | 40.4638 | -80.044 | OPR | 1972-03-24T00:00:00 | 0 | 1A | 1A | PA | Brunot Island | 3096 | 1A | 25.5 |  | GT | DFO | 40.4649 | -80.0438 | 0 | 0 | 3096 |  |  | 1A | 3_1_Generator (generators) match on plant and gen IDs Step 1a: Exact match
2050 | PA | Brunot Island Power Station | 3096 | 1B | 1B |  | Diesel Oil | 40.4638 | -80.044 | OPR | 1972-03-24T00:00:00 | 0 | 1B | 1B | PA | Brunot Island | 3096 | 1B | 25.5 |  | GT | DFO | 40.4649 | -80.0438 | 2014 | 0 | 3096 |  |  | 1B | 3_1_Generator (generators) match on plant and gen IDs Step 1a: Exact match
2051 | PA | Brunot Island Power Station | 3096 | 1C | 1C |  | Diesel Oil | 40.4638 | -80.044 | OPR | 1972-03-24T00:00:00 | 0 | 1C | 1C | PA | Brunot Island | 3096 | 1C | 25.5 |  | GT | DFO | 40.4649 | -80.0438 | 2014 | 0 | 3096 |  |  | 1C | 3_1_Generator (generators) match on plant and gen IDs Step 1a: Exact match
2052 | PA | Brunot Island Power Station | 3096 | 2A | 2A |  | Pipeline Natural Gas | 40.4638 | -80.044 | OPR | 1973-06-01T00:00:00 | 0 | 2A | 2A | PA | Brunot Island | 3096 | 2A | 65.3 |  | CT | NG | 40.4649 | -80.0438 | 0 | 0 | 3096 |  |  | 2A | 3_1_Generator (generators) match on plant and gen IDs Step 1a: Exact match
2053 | PA | Brunot Island Power Station | 3096 | 2A | ST4 | 136.9 | Pipeline Natural Gas | 40.4638 | -80.044 | OPR | 1973-06-01T00:00:00 | 0 | 2A | ST4 | PA | Brunot Island | 3096 | ST4 | 144 | HRSG2A | CA | NG | 40.4649 | -80.0438 | 0 | 0 | 3096 | 2A | 4 | ST4 | 3_1_Generator (generators) match on plant and gen IDs Step 1a: Exact match | 6_1_EnviroAssoc (boilers and generators) match on plant, boiler, and gen IDs Step 2d: Modify IDs; remove leading letters
2055 | PA | Brunot Island Power Station | 3096 | 2B | 2B |  | Pipeline Natural Gas | 40.4638 | -80.044 | OPR | 1973-06-01T00:00:00 | 0 | 2B | 2B | PA | Brunot Island | 3096 | 2B | 65.3 |  | CT | NG | 40.4649 | -80.0438 | 0 | 0 | 3096 |  |  | 2B | 3_1_Generator (generators) match on plant and gen IDs Step 1a: Exact match
2054 | PA | Brunot Island Power Station | 3096 | 2B | ST4 | 136.9 | Pipeline Natural Gas | 40.4638 | -80.044 | OPR | 1973-06-01T00:00:00 | 0 | 2B | ST4 | PA | Brunot Island | 3096 | ST4 | 144 | HRSG2B | CA | NG | 40.4649 | -80.0438 | 0 | 0 | 3096 | 2B | 4 | ST4 | 3_1_Generator (generators) match on plant and gen IDs Step 1a: Exact match | 6_1_EnviroAssoc (boilers and generators) match on plant, boiler, and gen IDs Step 2d: Modify IDs; remove leading letters
2057 | PA | Brunot Island Power Station | 3096 | 3 | 3 |  | Pipeline Natural Gas | 40.4638 | -80.044 | OPR | 1973-06-01T00:00:00 | 0 | 3 | 3 | PA | Brunot Island | 3096 | 3 | 65.3 |  | CT | NG | 40.4649 | -80.0438 | 0 | 0 | 3096 |  |  | 3 | 3_1_Generator (generators) match on plant and gen IDs Step 1a: Exact match
2056 | PA | Brunot Island Power Station | 3096 | 3 | ST4 | 136.9 | Pipeline Natural Gas | 40.4638 | -80.044 | OPR | 1973-06-01T00:00:00 | 0 | 3 | ST4 | PA | Brunot Island | 3096 | ST4 | 144 | HRSG3 | CA | NG | 40.4649 | -80.0438 | 0 | 0 | 3096 | 3 | 4 | ST4 | 3_1_Generator (generators) match on plant and gen IDs Step 1a: Exact match | 6_1_EnviroAssoc (boilers and generators) match on plant, boiler, and gen IDs Step 2d: Modify IDs; remove leading letters
2058 | PA | Elrama | 3098 | 1 | 1 | 100 | Coal | 40.2525 | -79.9183 | RET | 2013-11-04T00:00:00 | 2013 | 1 | 1 | PA | Elrama Power Plant | 3098 | 1 | 100 | 1 | ST | BIT | 40.2518 | -79.918 | 2014 | 0 | 3098 | 1 | 1 | 1 | 3_1_Generator (generators) match on plant and gen IDs Step 1a: Exact match | 6_1_EnviroAssoc (boilers and generators) match on plant, boiler, and gen IDs Step 2a: Exact match
2059 | PA | Elrama | 3098 | 2 | 2 | 100 | Coal | 40.2525 | -79.9183 | RET | 2013-11-04T00:00:00 | 2013 | 2 | 2 | PA | Elrama Power Plant | 3098 | 2 | 100 | 2 | ST | BIT | 40.2518 | -79.918 | 2014 | 0 | 3098 | 2 | 2 | 2 | 3_1_Generator (generators) match on plant and gen IDs Step 1a: Exact match | 6_1_EnviroAssoc (boilers and generators) match on plant, boiler, and gen IDs Step 2a: Exact match
2060 | PA | Elrama | 3098 | 3 | 3 | 125 | Coal | 40.2525 | -79.9183 | RET | 2013-11-04T00:00:00 | 2013 | 3 | 3 | PA | Elrama Power Plant | 3098 | 3 | 125 | 3 | ST | BIT | 40.2518 | -79.918 | 2014 | 0 | 3098 | 3 | 3 | 3 | 3_1_Generator (generators) match on plant and gen IDs Step 1a: Exact match | 6_1_EnviroAssoc (boilers and generators) match on plant, boiler, and gen IDs Step 2a: Exact match
2061 | PA | Elrama | 3098 | 4 | 4 | 185.3 | Coal | 40.2525 | -79.9183 | RET | 2013-11-04T00:00:00 | 2013 | 4 | 4 | PA | Elrama Power Plant | 3098 | 4 | 185 | 4 | ST | BIT | 40.2518 | -79.918 | 2014 | 0 | 3098 | 4 | 4 | 4 | 3_1_Generator (generators) match on plant and gen IDs Step 1a: Exact match | 6_1_EnviroAssoc (boilers and generators) match on plant, boiler, and gen IDs Step 2a: Exact match
2062 | PA | Mountain | 3111 | 031 | 1 | 26.6 | Diesel Oil | 40.1219 | -77.1761 | OPR | 1971-06-01T00:00:00 | 0 | 031 | 1 | PA | Mountain | 3111 | 1 | 27 |  | GT | DFO | 40.1228 | -77.1716 | 0 | 0 | 3111 |  |  | 1 | 3_1_Generator (generators) match on plant and gen IDs Step 1a: Exact match
2063 | PA | Mountain | 3111 | 032 | 2 | 26.6 | Diesel Oil | 40.1219 | -77.1761 | OPR | 1971-06-01T00:00:00 | 0 | 032 | 2 | PA | Mountain | 3111 | 2 | 27 |  | GT | DFO | 40.1228 | -77.1716 | 0 | 0 | 3111 |  |  | 2 | 3_1_Generator (generators) match on plant and gen IDs Step 1a: Exact match
2064 | PA | Portland | 3113 | 1 | 1 | 171.7 | Coal | 40.91 | -75.0789 | RET | 2015-12-01T00:00:00 | 2015 | 1 | 1 | PA | Portland (PA) | 3113 | 1 | 172 | 1 | ST | DFO | 40.9102 | -75.0794 | 2014 | 0 | 3113 | 1 | 1 | 1 | 3_1_Generator (generators) match on plant and gen IDs Step 1a: Exact match | 6_1_EnviroAssoc (boilers and generators) match on plant, boiler, and gen IDs Step 2a: Exact match
2065 | PA | Portland | 3113 | 2 | 2 | 255 | Coal | 40.91 | -75.0789 | RET | 2015-12-01T00:00:00 | 2015 | 2 | 2 | PA | Portland (PA) | 3113 | 2 | 255 | 2 | ST | BIT | 40.9102 | -75.0794 | 2013 | 0 | 3113 | 2 | 2 | 2 | 3_1_Generator (generators) match on plant and gen IDs Step 1a: Exact match | 6_1_EnviroAssoc (boilers and generators) match on plant, boiler, and gen IDs Step 2a: Exact match
2066 | PA | Portland | 3113 | 5 | 5 | 156 | Pipeline Natural Gas | 40.91 | -75.0789 | OPR | 1995-07-01T00:00:00 | 0 | 5 | 5 | PA | Portland (PA) | 3113 | 5 | 156 |  | GT | DFO | 40.9102 | -75.0794 | 0 | 0 | 3113 |  |  | 5 | 3_1_Generator (generators) match on plant and gen IDs Step 1a: Exact match
2067 | PA | Titus | 3115 | 1 | 1 | 75 | Coal | 40.3061 | -75.9081 | RET | 2014-05-01T00:00:00 | 2014 | 1 | 1 | PA | Titus | 3115 | 1 | 75 | 1 | ST | BIT | 40.3056 | -75.9081 | 2013 | 0 | 3115 | 1 | 1 | 1 | 3_1_Generator (generators) match on plant and gen IDs Step 1a: Exact match | 6_1_EnviroAssoc (boilers and generators) match on plant, boiler, and gen IDs Step 2a: Exact match
2068 | PA | Titus | 3115 | 2 | 2 | 75 | Coal | 40.3061 | -75.9081 | RET | 2014-05-01T00:00:00 | 2014 | 2 | 2 | PA | Titus | 3115 | 2 | 75 | 2 | ST | BIT | 40.3056 | -75.9081 | 2013 | 0 | 3115 | 2 | 2 | 2 | 3_1_Generator (generators) match on plant and gen IDs Step 1a: Exact match | 6_1_EnviroAssoc (boilers and generators) match on plant, boiler, and gen IDs Step 2a: Exact match
2069 | PA | Titus | 3115 | 3 | 3 | 75 | Coal | 40.3061 | -75.9081 | RET | 2014-05-01T00:00:00 | 2014 | 3 | 3 | PA | Titus | 3115 | 3 | 75 | 3 | ST | BIT | 40.3056 | -75.9081 | 2013 | 0 | 3115 | 3 | 3 | 3 | 3_1_Generator (generators) match on plant and gen IDs Step 1a: Exact match | 6_1_EnviroAssoc (boilers and generators) match on plant, boiler, and gen IDs Step 2a: Exact match
2070 | PA | Tolna | 3116 | 031 | 1 | 26.6 | Diesel Oil | 39.7636 | -76.6345 | OPR | 1971-06-01T00:00:00 | 0 | 031 | 1 | PA | Tolna | 3116 | 1 | 27 |  | GT | DFO | 39.7606 | -76.6353 | 0 | 0 | 3116 |  |  | 1 | 3_1_Generator (generators) match on plant and gen IDs Step 1a: Exact match
2071 | PA | Tolna | 3116 | 032 | 2 | 26.6 | Diesel Oil | 39.7636 | -76.6345 | OPR | 1971-06-01T00:00:00 | 0 | 032 | 2 | PA | Tolna | 3116 | 2 | 27 |  | GT | DFO | 39.7606 | -76.6353 | 0 | 0 | 3116 |  |  | 2 | 3_1_Generator (generators) match on plant and gen IDs Step 1a: Exact match
2072 | PA | Conemaugh | 3118 | 1 | 1 | 936 | Coal | 40.3842 | -79.0611 | OPR | 1970-05-01T00:00:00 | 0 | 1 | 1 | PA | Conemaugh | 3118 | 1 | 975.5 | 1 | ST | BIT | 40.3842 | -79.0611 | 0 | 0 | 3118 | 1 | 1 | 1 | 3_1_Generator (generators) match on plant and gen IDs Step 1a: Exact match | 6_1_EnviroAssoc (boilers and generators) match on plant, boiler, and gen IDs Step 2a: Exact match
2073 | PA | Conemaugh | 3118 | 2 | 2 | 936 | Coal | 40.3842 | -79.0611 | OPR | 1971-05-01T00:00:00 | 0 | 2 | 2 | PA | Conemaugh | 3118 | 2 | 975.5 | 2 | ST | BIT | 40.3842 | -79.0611 | 0 | 0 | 3118 | 2 | 2 | 2 | 3_1_Generator (generators) match on plant and gen IDs Step 1a: Exact match | 6_1_EnviroAssoc (boilers and generators) match on plant, boiler, and gen IDs Step 2a: Exact match
2074 | PA | Homer City | 3122 | 1 | 1 | 660 | Coal | 40.511 | -79.1968 | OPR | 1969-06-01T00:00:00 | 0 | 1 | 1 | PA | Homer City Generating Station | 3122 | 1 | 660 | 1 | ST | BIT | 40.5128 | -79.1961 | 0 | 0 | 3122 | 1 | 1 | 1 | 3_1_Generator (generators) match on plant and gen IDs Step 1a: Exact match | 6_1_EnviroAssoc (boilers and generators) match on plant, boiler, and gen IDs Step 2a: Exact match
2075 | PA | Homer City | 3122 | 2 | 2 | 660 | Coal | 40.511 | -79.1968 | OPR | 1969-11-01T00:00:00 | 0 | 2 | 2 | PA | Homer City Generating Station | 3122 | 2 | 660 | 2 | ST | BIT | 40.5128 | -79.1961 | 0 | 0 | 3122 | 2 | 2 | 2 | 3_1_Generator (generators) match on plant and gen IDs Step 1a: Exact match | 6_1_EnviroAssoc (boilers and generators) match on plant, boiler, and gen IDs Step 2a: Exact match
2076 | PA | Homer City | 3122 | 3 | 3 | 692 | Coal | 40.511 | -79.1968 | OPR | 1977-12-01T00:00:00 | 0 | 3 | 3 | PA | Homer City Generating Station | 3122 | 3 | 692 | 3 | ST | BIT | 40.5128 | -79.1961 | 0 | 0 | 3122 | 3 | 3 | 3 | 3_1_Generator (generators) match on plant and gen IDs Step 1a: Exact match | 6_1_EnviroAssoc (boilers and generators) match on plant, boiler, and gen IDs Step 2a: Exact match
2077 | PA | Seward | 3130 | 1 | FB1 | 585 | Coal Refuse | 40.4081 | -79.0339 | OPR | 2003-12-29T00:00:00 | 0 | 1 | FB1 | PA | Seward (PA) | 3130 | FB1 | 585 | 1 | ST | WC | 40.4062 | -79.0337 | 0 | 0 | 3130 | 1 | FB1 | FB1 | 3_1_Generator (generators) match on plant and gen IDs Step 1a: Exact match | 6_1_EnviroAssoc (boilers and generators) match on plant, boiler, and gen IDs Step 2a: Exact match
2078 | PA | Seward | 3130 | 2 | FB1 | 585 | Coal Refuse | 40.4081 | -79.0339 | OPR | 2003-12-29T00:00:00 | 0 | 2 | FB1 | PA | Seward (PA) | 3130 | FB1 | 585 | 2 | ST | WC | 40.4062 | -79.0337 | 0 | 0 | 3130 | 2 | FB1 | FB1 | 3_1_Generator (generators) match on plant and gen IDs Step 1a: Exact match | 6_1_EnviroAssoc (boilers and generators) match on plant, boiler, and gen IDs Step 2a: Exact match
2079 | PA | Shawville | 3131 | 1 | 1 | 125 | Pipeline Natural Gas | 41.067 | -78.3656 | OPR | 1954-06-01T00:00:00 | 0 | 1 | 1 | PA | Shawville | 3131 | 1 | 125 | 1 | ST | NG | 41.0675 | -78.3662 | 0 | 0 | 3131 | 1 | 1 | 1 | 3_1_Generator (generators) match on plant and gen IDs Step 1a: Exact match | 6_1_EnviroAssoc (boilers and generators) match on plant, boiler, and gen IDs Step 2a: Exact match
2080 | PA | Shawville | 3131 | 2 | 2 | 125 | Pipeline Natural Gas | 41.067 | -78.3656 | OPR | 1954-06-01T00:00:00 | 0 | 2 | 2 | PA | Shawville | 3131 | 2 | 125 | 2 | ST | NG | 41.0675 | -78.3662 | 0 | 0 | 3131 | 2 | 2 | 2 | 3_1_Generator (generators) match on plant and gen IDs Step 1a: Exact match | 6_1_EnviroAssoc (boilers and generators) match on plant, boiler, and gen IDs Step 2a: Exact match
2081 | PA | Shawville | 3131 | 3 | 3 | 187.5 | Pipeline Natural Gas | 41.067 | -78.3656 | OPR | 1959-06-01T00:00:00 | 0 | 3 | 3 | PA | Shawville | 3131 | 3 | 188 | 3 | ST | NG | 41.0675 | -78.3662 | 0 | 0 | 3131 | 3 | 3 | 3 | 3_1_Generator (generators) match on plant and gen IDs Step 1a: Exact match | 6_1_EnviroAssoc (boilers and generators) match on plant, boiler, and gen IDs Step 2a: Exact match
2082 | PA | Shawville | 3131 | 4 | 4 | 187.5 | Pipeline Natural Gas | 41.067 | -78.3656 | OPR | 1960-06-01T00:00:00 | 0 | 4 | 4 | PA | Shawville | 3131 | 4 | 188 | 4 | ST | NG | 41.0675 | -78.3662 | 0 | 0 | 3131 | 4 | 4 | 4 | 3_1_Generator (generators) match on plant and gen IDs Step 1a: Exact match | 6_1_EnviroAssoc (boilers and generators) match on plant, boiler, and gen IDs Step 2a: Exact match
2083 | PA | Warren | 3132 | 005 | 3 |  | Pipeline Natural Gas | 41.8358 | -79.19 | OPR | 1972-09-01T00:00:00 | 0 | 005 | 3 | PA | Warren | 3132 | 3 | 53.1 |  | GT | NG | 41.8359 | -79.1887 | 0 | 0 | 3132 |  |  | 3 | 3_1_Generator (generators) match on plant and gen IDs Step 1a: Exact match
2084 | PA | Keystone | 3136 | 1 | 1 | 936 | Coal | 40.6604 | -79.3411 | OPR | 1967-06-01T00:00:00 | 0 | 1 | 1 | PA | Keystone | 3136 | 1 | 936 | 1 | ST | BIT | 40.6604 | -79.3411 | 0 | 0 | 3136 | 1 | 1 | 1 | 3_1_Generator (generators) match on plant and gen IDs Step 1a: Exact match | 6_1_EnviroAssoc (boilers and generators) match on plant, boiler, and gen IDs Step 2a: Exact match
2085 | PA | Keystone | 3136 | 2 | 2 | 936 | Coal | 40.6604 | -79.3411 | OPR | 1968-06-01T00:00:00 | 0 | 2 | 2 | PA | Keystone | 3136 | 2 | 936 | 2 | ST | BIT | 40.6604 | -79.3411 | 0 | 0 | 3136 | 2 | 2 | 2 | 3_1_Generator (generators) match on plant and gen IDs Step 1a: Exact match | 6_1_EnviroAssoc (boilers and generators) match on plant, boiler, and gen IDs Step 2a: Exact match
2086 | PA | New Castle | 3138 | 3 | 3 | 97.8 | Pipeline Natural Gas | 40.9378 | -80.3681 | OPR | 1952-06-01T00:00:00 | 0 | 3 | 3 | PA | New Castle Plant | 3138 | 3 | 98 | 3 | ST | NG | 40.9379 | -80.369 | 0 | 0 | 3138 | 3 | 3 | 3 | 3_1_Generator (generators) match on plant and gen IDs Step 1a: Exact match | 6_1_EnviroAssoc (boilers and generators) match on plant, boiler, and gen IDs Step 2a: Exact match
2087 | PA | New Castle | 3138 | 4 | 4 | 113.6 | Pipeline Natural Gas | 40.9378 | -80.3681 | OPR | 1958-06-01T00:00:00 | 0 | 4 | 4 | PA | New Castle Plant | 3138 | 4 | 114 | 4 | ST | NG | 40.9379 | -80.369 | 0 | 0 | 3138 | 4 | 4 | 4 | 3_1_Generator (generators) match on plant and gen IDs Step 1a: Exact match | 6_1_EnviroAssoc (boilers and generators) match on plant, boiler, and gen IDs Step 2a: Exact match
2088 | PA | New Castle | 3138 | 5 | 5 | 136 | Pipeline Natural Gas | 40.9378 | -80.3681 | OPR | 1964-06-01T00:00:00 | 0 | 5 | 5 | PA | New Castle Plant | 3138 | 5 | 136 | 5 | ST | NG | 40.9379 | -80.369 | 0 | 0 | 3138 | 5 | 5 | 5 | 3_1_Generator (generators) match on plant and gen IDs Step 1a: Exact match | 6_1_EnviroAssoc (boilers and generators) match on plant, boiler, and gen IDs Step 2a: Exact match
2089 | PA | Brunner Island, LLC | 3140 | 1 | 1 | 363.3 | Coal | 40.097 | -76.6962 | OPR | 1961-06-15T00:00:00 | 0 | 1 | 1 | PA | Brunner Island | 3140 | 1 | 363.3 | 1 | ST | RC | 40.0961 | -76.6962 | 0 | 0 | 3140 | 1 | 1 | 1 | 3_1_Generator (generators) match on plant and gen IDs Step 1a: Exact match | 6_1_EnviroAssoc (boilers and generators) match on plant, boiler, and gen IDs Step 2a: Exact match
2090 | PA | Brunner Island, LLC | 3140 | 2 | 2 | 405 | Coal | 40.097 | -76.6962 | OPR | 1965-10-18T00:00:00 | 0 | 2 | 2 | PA | Brunner Island | 3140 | 2 | 405 | 2 | ST | NG | 40.0961 | -76.6962 | 0 | 0 | 3140 | 2 | 2 | 2 | 3_1_Generator (generators) match on plant and gen IDs Step 1a: Exact match | 6_1_EnviroAssoc (boilers and generators) match on plant, boiler, and gen IDs Step 2a: Exact match
2091 | PA | Brunner Island, LLC | 3140 | 3 | 3 | 790.4 | Coal | 40.097 | -76.6962 | OPR | 1969-06-13T00:00:00 | 0 | 3 | 3 | PA | Brunner Island | 3140 | 3 | 847.8 | 3 | ST | NG | 40.0961 | -76.6962 | 0 | 0 | 3140 | 3 | 3 | 3 | 3_1_Generator (generators) match on plant and gen IDs Step 1a: Exact match | 6_1_EnviroAssoc (boilers and generators) match on plant, boiler, and gen IDs Step 2a: Exact match
2092 | PA | Martins Creek, LLC | 3148 | 3 | 3 | 850.5 | Residual Oil | 40.796 | -75.107 | OPR | 1975-10-01T00:00:00 | 0 | 3 | 3 | PA | TalenEnergy Martins Creek | 3148 | 3 | 850.5 | 3 | ST | NG | 40.7978 | -75.1054 | 0 | 0 | 3148 | 3 | 3 | 3 | 3_1_Generator (generators) match on plant and gen IDs Step 1a: Exact match | 6_1_EnviroAssoc (boilers and generators) match on plant, boiler, and gen IDs Step 2a: Exact match
2093 | PA | Martins Creek, LLC | 3148 | 4 | 4 | 850.5 | Residual Oil | 40.796 | -75.107 | OPR | 1977-03-15T00:00:00 | 0 | 4 | 4 | PA | TalenEnergy Martins Creek | 3148 | 4 | 850.5 | 4 | ST | NG | 40.7978 | -75.1054 | 0 | 0 | 3148 | 4 | 4 | 4 | 3_1_Generator (generators) match on plant and gen IDs Step 1a: Exact match | 6_1_EnviroAssoc (boilers and generators) match on plant, boiler, and gen IDs Step 2a: Exact match
| PA | Martins Creek, LLC | 3148 | AUX4B |  |  | Other Oil | 40.796 | -75.107 | OPR | 1980-01-01T00:00:00 | 0 | AUX4B | [17 empty] | CAMD Unmatched | CAMD Unmatched
2094 | PA | Montour, LLC | 3149 | 1 | 1 | 805.5 | Coal | 41.0714 | -76.6672 | OPR | 1971-11-01T00:00:00 | 0 | 1 | 1 | PA | TalenEnergy Montour | 3149 | 1 | 864.9 | 1 | ST | RC | 41.0714 | -76.6672 | 0 | 0 | 3149 | 1 | 1 | 1 | 3_1_Generator (generators) match on plant and gen IDs Step 1a: Exact match | 6_1_EnviroAssoc (boilers and generators) match on plant, boiler, and gen IDs Step 2a: Exact match
2095 | PA | Montour, LLC | 3149 | 2 | 2 | 819 | Coal | 41.0714 | -76.6672 | OPR | 1973-02-02T00:00:00 | 0 | 2 | 2 | PA | TalenEnergy Montour | 3149 | 2 | 893 | 2 | ST | RC | 41.0714 | -76.6672 | 0 | 0 | 3149 | 2 | 2 | 2 | 3_1_Generator (generators) match on plant and gen IDs Step 1a: Exact match | 6_1_EnviroAssoc (boilers and generators) match on plant, boiler, and gen IDs Step 2a: Exact match
| PA | Montour, LLC | 3149 | AUX1 |  |  | Other Oil | 41.0714 | -76.6672 | OPR | 1971-11-01T00:00:00 | 0 | AUX1 | [17 empty] | CAMD Unmatched | CAMD Unmatched
| PA | Montour, LLC | 3149 | AUX2 |  |  | Other Oil | 41.0714 | -76.6672 | OPR | 1971-11-01T00:00:00 | 0 | AUX2 | [17 empty] | CAMD Unmatched | CAMD Unmatched
2097 | PA | Sunbury | 3152 | 1A | 1 | 75 | Coal | 40.8361 | -76.825 | RET | 2014-03-31T00:00:00 | 2014 | 1A | 1 | PA | Sunbury Generation LP | 3152 | 1 | 89.1 | 1A | ST | BIT | 40.8361 | -76.825 | 2014 | 0 | 3152 | 1A | 1 | 1 | 3_1_Generator (generators) match on plant and gen IDs Step 1a: Exact match | 6_1_EnviroAssoc (boilers and generators) match on plant, boiler, and gen IDs Step 2a: Exact match
2098 | PA | Sunbury | 3152 | 1A | 2 | 75 | Coal | 40.8361 | -76.825 | RET | 2014-03-31T00:00:00 | 2014 | 1A | 2 | PA | Sunbury Generation LP | 3152 | 2 | 89.1 | 1A | ST | BIT | 40.8361 | -76.825 | 2014 | 0 | 3152 | 1A | 2 | 2 | 3_1_Generator (generators) match on plant and gen IDs Step 1a: Exact match | 6_1_EnviroAssoc (boilers and generators) match on plant, boiler, and gen IDs Step 2a: Exact match
2096 | PA | Sunbury | 3152 | 1A | 3 | 103.5 | Coal | 40.8361 | -76.825 | RET | 2014-03-31T00:00:00 | 2014 | 1A | 3 | PA | Sunbury Generation LP | 3152 | 3 | 103.5 | 1A | ST | BIT | 40.8361 | -76.825 | 2014 | 0 | 3152 | 1A | 3 | 3 | 3_1_Generator (generators) match on plant and gen IDs Step 1a: Exact match | 6_1_EnviroAssoc (boilers and generators) match on plant, boiler, and gen IDs Step 2a: Exact match
2099 | PA | Sunbury | 3152 | 1B | 1 | 75 | Coal | 40.8361 | -76.825 | RET | 2014-03-31T00:00:00 | 2014 | 1B | 1 | PA | Sunbury Generation LP | 3152 | 1 | 89.1 | 1B | ST | BIT | 40.8361 | -76.825 | 2014 | 0 | 3152 | 1B | 1 | 1 | 3_1_Generator (generators) match on plant and gen IDs Step 1a: Exact match | 6_1_EnviroAssoc (boilers and generators) match on plant, boiler, and gen IDs Step 2a: Exact match
2100 | PA | Sunbury | 3152 | 1B | 2 | 75 | Coal | 40.8361 | -76.825 | RET | 2014-03-31T00:00:00 | 2014 | 1B | 2 | PA | Sunbury Generation LP | 3152 | 2 | 89.1 | 1B | ST | BIT | 40.8361 | -76.825 | 2014 | 0 | 3152 | 1B | 2 | 2 | 3_1_Generator (generators) match on plant and gen IDs Step 1a: Exact match | 6_1_EnviroAssoc (boilers and generators) match on plant, boiler, and gen IDs Step 2a: Exact match
2101 | PA | Sunbury | 3152 | 1B | 3 | 103.5 | Coal | 40.8361 | -76.825 | RET | 2014-03-31T00:00:00 | 2014 | 1B | 3 | PA | Sunbury Generation LP | 3152 | 3 | 103.5 | 1B | ST | BIT | 40.8361 | -76.825 | 2014 | 0 | 3152 | 1B | 3 | 3 | 3_1_Generator (generators) match on plant and gen IDs Step 1a: Exact match | 6_1_EnviroAssoc (boilers and generators) match on plant, boiler, and gen IDs Step 2a: Exact match
2103 | PA | Sunbury | 3152 | 2A | 1 | 75 | Coal | 40.8361 | -76.825 | RET | 2014-03-31T00:00:00 | 2014 | 2A | 1 | PA | Sunbury Generation LP | 3152 | 1 | 89.1 | 2A | ST | BIT | 40.8361 | -76.825 | 2014 | 0 | 3152 | 2A | 1 | 1 | 3_1_Generator (generators) match on plant and gen IDs Step 1a: Exact match | 6_1_EnviroAssoc (boilers and generators) match on plant, boiler, and gen IDs Step 2a: Exact match
2104 | PA | Sunbury | 3152 | 2A | 2 | 75 | Coal | 40.8361 | -76.825 | RET | 2014-03-31T00:00:00 | 2014 | 2A | 2 | PA | Sunbury Generation LP | 3152 | 2 | 89.1 | 2A | ST | BIT | 40.8361 | -76.825 | 2014 | 0 | 3152 | 2A | 2 | 2 | 3_1_Generator (generators) match on plant and gen IDs Step 1a: Exact match | 6_1_EnviroAssoc (boilers and generators) match on plant, boiler, and gen IDs Step 2a: Exact match
2102 | PA | Sunbury | 3152 | 2A | 3 | 103.5 | Coal | 40.8361 | -76.825 | RET | 2014-03-31T00:00:00 | 2014 | 2A | 3 | PA | Sunbury Generation LP | 3152 | 3 | 103.5 | 2A | ST | BIT | 40.8361 | -76.825 | 2014 | 0 | 3152 | 2A | 3 | 3 | 3_1_Generator (generators) match on plant and gen IDs Step 1a: Exact match | 6_1_EnviroAssoc (boilers and generators) match on plant, boiler, and gen IDs Step 2a: Exact match
2106 | PA | Sunbury | 3152 | 2B | 1 | 75 | Coal | 40.8361 | -76.825 | RET | 2014-03-31T00:00:00 | 2014 | 2B | 1 | PA | Sunbury Generation LP | 3152 | 1 | 89.1 | 2B | ST | BIT | 40.8361 | -76.825 | 2014 | 0 | 3152 | 2B | 1 | 1 | 3_1_Generator (generators) match on plant and gen IDs Step 1a: Exact match | 6_1_EnviroAssoc (boilers and generators) match on plant, boiler, and gen IDs Step 2a: Exact match
2105 | PA | Sunbury | 3152 | 2B | 2 | 75 | Coal | 40.8361 | -76.825 | RET | 2014-03-31T00:00:00 | 2014 | 2B | 2 | PA | Sunbury Generation LP | 3152 | 2 | 89.1 | 2B | ST | BIT | 40.8361 | -76.825 | 2014 | 0 | 3152 | 2B | 2 | 2 | 3_1_Generator (generators) match on plant and gen IDs Step 1a: Exact match | 6_1_EnviroAssoc (boilers and generators) match on plant, boiler, and gen IDs Step 2a: Exact match
2107 | PA | Sunbury | 3152 | 2B | 3 | 103.5 | Coal | 40.8361 | -76.825 | RET | 2014-03-31T00:00:00 | 2014 | 2B | 3 | PA | Sunbury Generation LP | 3152 | 3 | 103.5 | 2B | ST | BIT | 40.8361 | -76.825 | 2014 | 0 | 3152 | 2B | 3 | 3 | 3_1_Generator (generators) match on plant and gen IDs Step 1a: Exact match | 6_1_EnviroAssoc (boilers and generators) match on plant, boiler, and gen IDs Step 2a: Exact match
2108 | PA | Sunbury | 3152 | 3 | 1 | 75 | Coal | 40.8361 | -76.825 | RET | 2014-03-31T00:00:00 | 2014 | 3 | 1 | PA | Sunbury Generation LP | 3152 | 1 | 89.1 | 3 | ST | BIT | 40.8361 | -76.825 | 2014 | 0 | 3152 | 3 | 1 | 1 | 3_1_Generator (generators) match on plant and gen IDs Step 1a: Exact match | 6_1_EnviroAssoc (boilers and generators) match on plant, boiler, and gen IDs Step 2a: Exact match
2109 | PA | Sunbury | 3152 | 3 | 2 | 75 | Coal | 40.8361 | -76.825 | RET | 2014-03-31T00:00:00 | 2014 | 3 | 2 | PA | Sunbury Generation LP | 3152 | 2 | 89.1 | 3 | ST | BIT | 40.8361 | -76.825 | 2014 | 0 | 3152 | 3 | 2 | 2 | 3_1_Generator (generators) match on plant and gen IDs Step 1a: Exact match | 6_1_EnviroAssoc (boilers and generators) match on plant, boiler, and gen IDs Step 2a: Exact match
2110 | PA | Sunbury | 3152 | 3 | 3 | 103.5 | Coal | 40.8361 | -76.825 | RET | 2014-03-31T00:00:00 | 2014 | 3 | 3 | PA | Sunbury Generation LP | 3152 | 3 | 103.5 | 3 | ST | BIT | 40.8361 | -76.825 | 2014 | 0 | 3152 | 3 | 3 | 3 | 3_1_Generator (generators) match on plant and gen IDs Step 1a: Exact match | 6_1_EnviroAssoc (boilers and generators) match on plant, boiler, and gen IDs Step 2a: Exact match
2111 | PA | Sunbury | 3152 | 4 | 4 | 156.3 | Coal | 40.8361 | -76.825 | RET | 2014-03-31T00:00:00 | 2014 | 4 | 4 | PA | Sunbury Generation LP | 3152 | 4 | 156.2 | 4 | ST | BIT | 40.8361 | -76.825 | 2014 | 0 | 3152 | 4 | 4 | 4 | 3_1_Generator (generators) match on plant and gen IDs Step 1a: Exact match | 6_1_EnviroAssoc (boilers and generators) match on plant, boiler, and gen IDs Step 2a: Exact match
2112 | PA | Sunbury | 3152 | CT1 | CTG1 |  | Other Oil | 40.8361 | -76.825 | OPR | 1971-05-01T00:00:00 | 0 | CT1 | CTG1 | PA | Sunbury Generation LP | 3152 | CTG1 | 23.6 |  | GT | DFO | 40.8361 | -76.825 | 0 | 0 | 3152 |  |  | CTG1 | 3_1_Generator (generators) match on plant and gen IDs Step 1a: Exact match
2113 | PA | Sunbury | 3152 | CT2 | CTG2 |  | Other Oil | 40.8361 | -76.825 | OPR | 1971-05-01T00:00:00 | 0 | CT2 | CTG2 | PA | Sunbury Generation LP | 3152 | CTG2 | 23.6 |  | GT | DFO | 40.8361 | -76.825 | 0 | 0 | 3152 |  |  | CTG2 | 3_1_Generator (generators) match on plant and gen IDs Step 1a: Exact match
2114 | PA | Cromby | 3159 | 1 | 1 | 187.5 | Coal | 40.1514 | -75.5306 | RET | 2016-07-01T00:00:00 | 2016 | 1 | 1 | PA | Cromby Generating Station | 3159 | 1 | 187.5 | 1 | ST | BIT | 40.1531 | -75.5294 | 2011 | 0 | 3159 | 1 | 1 | 1 | 3_1_Generator (generators) match on plant and gen IDs Step 1a: Exact match | 6_1_EnviroAssoc (boilers and generators) match on plant, boiler, and gen IDs Step 2a: Exact match
2115 | PA | Cromby | 3159 | 2 | 2 | 230 | Residual Oil | 40.1514 | -75.5306 | RET | 2016-07-01T00:00:00 | 2016 | 2 | 2 | PA | Cromby Generating Station | 3159 | 2 | 230 | 2 | ST | RFO | 40.1531 | -75.5294 | 2011 | 0 | 3159 | 2 | 2 | 2 | 3_1_Generator (generators) match on plant and gen IDs Step 1a: Exact match | 6_1_EnviroAssoc (boilers and generators) match on plant, boiler, and gen IDs Step 2a: Exact match
2116 | PA | Delaware | 3160 | 9 | 9 |  | Diesel Oil | 39.9678 | -75.1244 | OPR | 1970-07-24T00:00:00 | 0 | 9 | 9 | PA | Delaware Generating Station | 3160 | 9 | 21.2 |  | GT | DFO | 39.968 | -75.1252 | 0 | 0 | 3160 |  |  | 9 | 3_1_Generator (generators) match on plant and gen IDs Step 1a: Exact match
2117 | PA | Eddystone Generating Station | 3161 | 1 | 1 | 340 | Coal | 39.858 | -75.323 | RET | 2014-07-07T00:00:00 | 2014 | 1 | 1 | PA | Eddystone Generating Station | 3161 | 1 | 353.6 | 1 | ST | BIT | 39.858 | -75.323 | 2011 | 0 | 3161 | 1 | 1 | 1 | 3_1_Generator (generators) match on plant and gen IDs Step 1a: Exact match | 6_1_EnviroAssoc (boilers and generators) match on plant, boiler, and gen IDs Step 2a: Exact match
2118 | PA | Eddystone Generating Station | 3161 | 2 | 2 | 340 | Coal | 39.858 | -75.323 | RET | 2014-07-07T00:00:00 | 2014 | 2 | 2 | PA | Eddystone Generating Station | 3161 | 2 | 353.6 | 2 | ST | BIT | 39.858 | -75.323 | 2012 | 0 | 3161 | 2 | 2 | 2 | 3_1_Generator (generators) match on plant and gen IDs Step 1a: Exact match | 6_1_EnviroAssoc (boilers and generators) match on plant, boiler, and gen IDs Step 2a: Exact match
2119 | PA | Eddystone Generating Station | 3161 | 3 | 3 | 395 | Pipeline Natural Gas | 39.858 | -75.323 | OPR | 1974-01-01T00:00:00 | 0 | 3 | 3 | PA | Eddystone Generating Station | 3161 | 3 | 391 | 3 | ST | NG | 39.858 | -75.323 | 0 | 0 | 3161 | 3 | 3 | 3 | 3_1_Generator (generators) match on plant and gen IDs Step 1a: Exact match | 6_1_EnviroAssoc (boilers and generators) match on plant, boiler, and gen IDs Step 2a: Exact match
2120 | PA | Eddystone Generating Station | 3161 | 30 | 30 |  | Diesel Oil | 39.858 | -75.323 | OPR | 1970-03-07T00:00:00 | 0 | 30 | 30 | PA | Eddystone Generating Station | 3161 | 30 | 21.2 |  | GT | DFO | 39.858 | -75.323 | 0 | 0 | 3161 |  |  | 30 | 3_1_Generator (generators) match on plant and gen IDs Step 1a: Exact match
2121 | PA | Eddystone Generating Station | 3161 | 4 | 4 | 395 | Pipeline Natural Gas | 39.858 | -75.323 | OPR | 1976-01-01T00:00:00 | 0 | 4 | 4 | PA | Eddystone Generating Station | 3161 | 4 | 391 | 4 | ST | NG | 39.858 | -75.323 | 0 | 0 | 3161 | 4 | 4 | 4 | 3_1_Generator (generators) match on plant and gen IDs Step 1a: Exact match | 6_1_EnviroAssoc (boilers and generators) match on plant, boiler, and gen IDs Step 2a: Exact match
2122 | PA | Eddystone Generating Station | 3161 | 40 | 40 |  | Diesel Oil | 39.858 | -75.323 | OPR | 1970-06-21T00:00:00 | 0 | 40 | 40 | PA | Eddystone Generating Station | 3161 | 40 | 21.2 |  | GT | DFO | 39.858 | -75.323 | 0 | 0 | 3161 |  |  | 40 | 3_1_Generator (generators) match on plant and gen IDs Step 1a: Exact match
2123 | PA | Falls Generating Station | 3162 | 1 | 1 | 21.3 | Diesel Oil | 40.1778 | -74.7894 | OPR | 1970-05-22T00:00:00 | 0 | 1 | 1 | PA | Falls | 3162 | 1 | 21.2 |  | GT | DFO | 40.1765 | -74.79 | 0 | 0 | 3162 |  |  | 1 | 3_1_Generator (generators) match on plant and gen IDs Step 1a: Exact match
2124 | PA | Falls Generating Station | 3162 | 2 | 2 | 21.3 | Diesel Oil | 40.1778 | -74.7894 | OPR | 1970-06-10T00:00:00 | 0 | 2 | 2 | PA | Falls | 3162 | 2 | 21.2 |  | GT | DFO | 40.1765 | -74.79 | 0 | 0 | 3162 |  |  | 2 | 3_1_Generator (generators) match on plant and gen IDs Step 1a: Exact match
2125 | PA | Falls Generating Station | 3162 | 3 | 3 | 21.3 | Diesel Oil | 40.1778 | -74.7894 | OPR | 1970-06-28T00:00:00 | 0 | 3 | 3 | PA | Falls | 3162 | 3 | 21.2 |  | GT | DFO | 40.1765 | -74.79 | 0 | 0 | 3162 |  |  | 3 | 3_1_Generator (generators) match on plant and gen IDs Step 1a: Exact match
2126 | PA | Moser Generating Station | 3163 | 1 | 1 | 21.3 | Diesel Oil | 40.2352 | -75.6193 | OPR | 1970-06-09T00:00:00 | 0 | 1 | 1 | PA | Moser Generating Station | 3163 | 1 | 21.2 |  | GT | DFO | 40.2352 | -75.6193 | 0 | 0 | 3163 |  |  | 1 | 3_1_Generator (generators) match on plant and gen IDs Step 1a: Exact match
2127 | PA | Moser Generating Station | 3163 | 2 | 2 | 21.3 | Diesel Oil | 40.2352 | -75.6193 | OPR | 1970-05-29T00:00:00 | 0 | 2 | 2 | PA | Moser Generating Station | 3163 | 2 | 21.2 |  | GT | DFO | 40.2352 | -75.6193 | 0 | 0 | 3163 |  |  | 2 | 3_1_Generator (generators) match on plant and gen IDs Step 1a: Exact match
2128 | PA | Moser Generating Station | 3163 | 3 | 3 | 21.3 | Diesel Oil | 40.2352 | -75.6193 | OPR | 1970-06-11T00:00:00 | 0 | 3 | 3 | PA | Moser Generating Station | 3163 | 3 | 21.2 |  | GT | DFO | 40.2352 | -75.6193 | 0 | 0 | 3163 |  |  | 3 | 3_1_Generator (generators) match on plant and gen IDs Step 1a: Exact match
2129 | PA | Richmond | 3168 | 91 | 91 |  | Diesel Oil | 39.9853 | -75.0733 | OPR | 1973-06-07T00:00:00 | 0 | 91 | 91 | PA | Richmond Generating Station | 3168 | 91 | 65.8 |  | GT | DFO | 39.9845 | -75.0752 | 0 | 0 | 3168 |  |  | 91 | 3_1_Generator (generators) match on plant and gen IDs Step 1a: Exact match
2130 | PA | Richmond | 3168 | 92 | 92 |  | Diesel Oil | 39.9853 | -75.0733 | OPR | 1973-06-07T00:00:00 | 0 | 92 | 92 | PA | Richmond Generating Station | 3168 | 92 | 65.8 |  | GT | DFO | 39.9845 | -75.0752 | 0 | 0 | 3168 |  |  | 92 | 3_1_Generator (generators) match on plant and gen IDs Step 1a: Exact match
2131 | PA | Schuylkill | 3169 | 1 | 1 | 184 | Residual Oil | 39.9425 | -75.1883 | LTCS | 2013-01-01T00:00:00 | 2013 | 1 | 1 | PA | Schuylkill Generating Station | 3169 | 1 | 190.4 | 1 | ST | RFO | 39.9419 | -75.1883 | 2012 | 0 | 3169 | 1 | 1 | 1 | 3_1_Generator (generators) match on plant and gen IDs Step 1a: Exact match | 6_1_EnviroAssoc (boilers and generators) match on plant, boiler, and gen IDs Step 2a: Exact match
2132 | PA | Schuylkill | 3169 | 11 | 11 | 21.3 | Diesel Oil | 39.9425 | -75.1883 | OPR | 1971-06-11T00:00:00 | 0 | 11 | 11 | PA | Schuylkill Generating Station | 3169 | 11 | 21.2 |  | GT | DFO | 39.9419 | -75.1883 | 0 | 0 | 3169 |  |  | 11 | 3_1_Generator (generators) match on plant and gen IDs Step 1a: Exact match
| PA | Hunlock Creek Energy Center | 3176 | 6 |  |  | Coal | 41.2033 | -76.0683 | RET | 2010-05-31T00:00:00 | 2010 | 6 | [17 empty] | CAMD Unmatched | CAMD Unmatched
6375 | PA | Hunlock Creek Energy Center | 3176 | CT5 | 3 | 50 | Pipeline Natural Gas | 41.2033 | -76.0683 | OPR | 2011-05-31T00:00:00 | 0 | CT5 | 3 | PA | Hunlock Power Station | 3176 | 3 | 49.9 | HRSG 5 | CA | NG | 41.2006 | -76.07 | 0 | 0 | 3176 |  |  |  | Manual Match | Manual Match
6376 | PA | Hunlock Creek Energy Center | 3176 | CT5 | 5 | 50 | Pipeline Natural Gas | 41.2033 | -76.0683 | OPR | 2011-05-31T00:00:00 | 0 | CT5 | 5 | PA | Hunlock Power Station | 3176 | 5 | 48 |  | CT | NG | 41.2006 | -76.07 | 0 | 0 | 3176 |  |  |  | Manual Match | Manual Match
6378 | PA | Hunlock Creek Energy Center | 3176 | CT6 | 3 | 50 | Pipeline Natural Gas | 41.2033 | -76.0683 | OPR | 2011-05-27T00:00:00 | 0 | CT6 | 3 | PA | Hunlock Power Station | 3176 | 3 | 49.9 | HRSG 6 | CA | NG | 41.2006 | -76.07 | 0 | 0 | 3176 |  |  |  | Manual Match | Manual Match
6377 | PA | Hunlock Creek Energy Center | 3176 | CT6 | 6 | 50 | Pipeline Natural Gas | 41.2033 | -76.0683 | OPR | 2011-05-27T00:00:00 | 0 | CT6 | 6 | PA | Hunlock Power Station | 3176 | 6 | 48 |  | CT | NG | 41.2006 | -76.07 | 0 | 0 | 3176 |  |  |  | Manual Match | Manual Match
2133 | PA | Armstrong Power Station | 3178 | 1 | 1 | 163.2 | Coal | 40.9289 | -79.4658 | RET | 2015-05-26T00:00:00 | 2015 | 1 | 1 | PA | FirstEnergy Armstrong Power Station | 3178 | 1 | 163.2 | 1 | ST | BIT | 40.9292 | -79.4656 | 2012 | 0 | 3178 | 1 | 1 | 1 | 3_1_Generator (generators) match on plant and gen IDs Step 1a: Exact match | 6_1_EnviroAssoc (boilers and generators) match on plant, boiler, and gen IDs Step 2a: Exact match
2134 | PA | Armstrong Power Station | 3178 | 2 | 2 | 163.2 | Coal | 40.9289 | -79.4658 | RET | 2015-05-26T00:00:00 | 2015 | 2 | 2 | PA | FirstEnergy Armstrong Power Station | 3178 | 2 | 163.2 | 2 | ST | BIT | 40.9292 | -79.4656 | 2012 | 0 | 3178 | 2 | 2 | 2 | 3_1_Generator (generators) match on plant and gen IDs Step 1a: Exact match | 6_1_EnviroAssoc (boilers and generators) match on plant, boiler, and gen IDs Step 2a: Exact match
2135 | PA | Hatfield's Ferry Power Station | 3179 | 1 | 1 | 576 | Coal | 39.8562 | -79.9274 | RET | 2015-04-30T00:00:00 | 2015 | 1 | 1 | PA | Hatfields Ferry Power Station | 3179 | 1 | 576 | 1 | ST | BIT | 39.8556 | -79.9275 | 2013 | 0 | 3179 | 1 | 1 | 1 | 3_1_Generator (generators) match on plant and gen IDs Step 1a: Exact match | 6_1_EnviroAssoc (boilers and generators) match on plant, boiler, and gen IDs Step 2a: Exact match
2136 | PA | Hatfield's Ferry Power Station | 3179 | 2 | 2 | 576 | Coal | 39.8562 | -79.9274 | RET | 2015-04-30T00:00:00 | 2015 | 2 | 2 | PA | Hatfields Ferry Power Station | 3179 | 2 | 576 | 2 | ST | BIT | 39.8556 | -79.9275 | 2013 | 0 | 3179 | 2 | 2 | 2 | 3_1_Generator (generators) match on plant and gen IDs Step 1a: Exact match | 6_1_EnviroAssoc (boilers and generators) match on plant, boiler, and gen IDs Step 2a: Exact match
2137 | PA | Hatfield's Ferry Power Station | 3179 | 3 | 3 | 576 | Coal | 39.8562 | -79.9274 | RET | 2015-04-30T00:00:00 | 2015 | 3 | 3 | PA | Hatfields Ferry Power Station | 3179 | 3 | 576 | 3 | ST | BIT | 39.8556 | -79.9275 | 2013 | 0 | 3179 | 3 | 3 | 3 | 3_1_Generator (generators) match on plant and gen IDs Step 1a: Exact match | 6_1_EnviroAssoc (boilers and generators) match on plant, boiler, and gen IDs Step 2a: Exact match
2138 | PA | Mitchell Power Station | 3181 | 1 | 2 | 74.8 | Diesel Oil | 40.2207 | -79.9682 | RET | 2013-10-04T00:00:00 | 2013 | 1 | 2 | PA | FirstEnergy Mitchell Power Station | 3181 | 2 | 74.7 | 1 | ST | DFO | 40.2211 | -79.9683 | 2013 | 0 | 3181 | 1 | 2 | 2 | 3_1_Generator (generators) match on plant and gen IDs Step 1a: Exact match | 6_1_EnviroAssoc (boilers and generators) match on plant, boiler, and gen IDs Step 2a: Exact match
2139 | PA | Mitchell Power Station | 3181 | 2 | 2 | 74.8 | Diesel Oil | 40.2207 | -79.9682 | RET | 2013-10-04T00:00:00 | 2013 | 2 | 2 | PA | FirstEnergy Mitchell Power Station | 3181 | 2 | 74.7 | 2 | ST | DFO | 40.2211 | -79.9683 | 2013 | 0 | 3181 | 2 | 2 | 2 | 3_1_Generator (generators) match on plant and gen IDs Step 1a: Exact match | 6_1_EnviroAssoc (boilers and generators) match on plant, boiler, and gen IDs Step 2a: Exact match
2140 | PA | Mitchell Power Station | 3181 | 3 | 2 | 74.8 | Diesel Oil | 40.2207 | -79.9682 | RET | 2013-10-04T00:00:00 | 2013 | 3 | 2 | PA | FirstEnergy Mitchell Power Station | 3181 | 2 | 74.7 | 3 | ST | DFO | 40.2211 | -79.9683 | 2013 | 0 | 3181 | 3 | 2 | 2 | 3_1_Generator (generators) match on plant and gen IDs Step 1a: Exact match | 6_1_EnviroAssoc (boilers and generators) match on plant, boiler, and gen IDs Step 2a: Exact match
2141 | PA | Mitchell Power Station | 3181 | 33 | 3 | 299.2 | Coal | 40.2207 | -79.9682 | RET | 2013-10-04T00:00:00 | 2013 | 33 | 3 | PA | FirstEnergy Mitchell Power Station | 3181 | 3 | 299.2 | 33 | ST | BIT | 40.2211 | -79.9683 | 2013 | 0 | 3181 | 33 | 3 | 3 | 3_1_Generator (generators) match on plant and gen IDs Step 1a: Exact match | 6_1_EnviroAssoc (boilers and generators) match on plant, boiler, and gen IDs Step 2a: Exact match
2142 | RI | Manchester Street Station | 3236 | 10 | G10A | 125 | Pipeline Natural Gas | 41.8167 | -71.4042 | OPR | 1995-07-15T00:00:00 | 0 | 10 | G10A | RI | Manchester Street | 3236 | G10A | 125 |  | CT | NG | 41.8167 | -71.4042 | 0 | 0 | 3236 |  |  | G10A | 3_1_Generator (generators) match on plant and gen IDs Step 1a: Exact match
2143 | RI | Manchester Street Station | 3236 | 10 | GE10 | 48 | Pipeline Natural Gas | 41.8167 | -71.4042 | OPR | 1995-07-15T00:00:00 | 0 | 10 | GE10 | RI | Manchester Street | 3236 | GE10 | 48 | HRSG10 | CA | NG | 41.8167 | -71.4042 | 0 | 0 | 3236 | 10 | 10 | GE10 | 3_1_Generator (generators) match on plant and gen IDs Step 1a: Exact match | 6_1_EnviroAssoc (boilers and generators) match on plant, boiler, and gen IDs Step 2d: Modify IDs; remove leading letters
2144 | RI | Manchester Street Station | 3236 | 11 | G11A | 125 | Pipeline Natural Gas | 41.8167 | -71.4042 | OPR | 1995-06-23T00:00:00 | 0 | 11 | G11A | RI | Manchester Street | 3236 | G11A | 125 |  | CT | NG | 41.8167 | -71.4042 | 0 | 0 | 3236 |  |  | G11A | 3_1_Generator (generators) match on plant and gen IDs Step 1a: Exact match
2145 | RI | Manchester Street Station | 3236 | 11 | GE11 | 46 | Pipeline Natural Gas | 41.8167 | -71.4042 | OPR | 1995-06-23T00:00:00 | 0 | 11 | GE11 | RI | Manchester Street | 3236 | GE11 | 46 | HRSG11 | CA | NG | 41.8167 | -71.4042 | 0 | 0 | 3236 | 11 | 11 | GE11 | 3_1_Generator (generators) match on plant and gen IDs Step 1a: Exact match | 6_1_EnviroAssoc (boilers and generators) match on plant, boiler, and gen IDs Step 2d: Modify IDs; remove leading letters
2146 | RI | Manchester Street Station | 3236 | 9 | GE9A | 125 | Pipeline Natural Gas | 41.8167 | -71.4042 | OPR | 1995-08-23T00:00:00 | 0 | 9 | GE9A | RI | Manchester Street | 3236 | GE9A | 125 |  | CT | NG | 41.8167 | -71.4042 | 0 | 0 | 3236 |  |  | GE9A | 3_1_Generator (generators) match on plant and gen IDs Step 1a: Exact match
2147 | RI | Manchester Street Station | 3236 | 9 | GEN9 | 46 | Pipeline Natural Gas | 41.8167 | -71.4042 | OPR | 1995-08-23T00:00:00 | 0 | 9 | GEN9 | RI | Manchester Street | 3236 | GEN9 | 46 | HRSG09 | CA | NG | 41.8167 | -71.4042 | 0 | 0 | 3236 | 9 | 9 | GEN9 | 3_1_Generator (generators) match on plant and gen IDs Step 1a: Exact match | 6_1_EnviroAssoc (boilers and generators) match on plant, boiler, and gen IDs Step 2d: Modify IDs; remove leading letters
2148 | SC | Darlington County | 3250 | 1 | 1 |  | Pipeline Natural Gas | 34.4185 | -80.1657 | RET | 2020-03-31T00:00:00 | 2020 | 1 | 1 | SC | Darlington County | 3250 | 1 | 66.8 |  | GT | NG | 34.4185 | -80.1657 | 0 | 0 | 3250 |  |  | 1 | 3_1_Generator (generators) match on plant and gen IDs Step 1a: Exact match
2149 | SC | Darlington County | 3250 | 10 | 10 |  | Diesel Oil | 34.4185 | -80.1657 | RET | 2020-03-31T00:00:00 | 2020 | 10 | 10 | SC | Darlington County | 3250 | 10 | 65.8 |  | GT | DFO | 34.4185 | -80.1657 | 0 | 0 | 3250 |  |  | 10 | 3_1_Generator (generators) match on plant and gen IDs Step 1a: Exact match
2150 | SC | Darlington County | 3250 | 11 | 11 |  | Diesel Oil | 34.4185 | -80.1657 | RET | 2015-11-09T00:00:00 | 2015 | 11 | 11 | SC | Darlington County | 3250 | 11 | 66.8 |  | GT | DFO | 34.4185 | -80.1657 | 2015 | 0 | 3250 |  |  | 11 | 3_1_Generator (generators) match on plant and gen IDs Step 1a: Exact match
2151 | SC | Darlington County | 3250 | 12 | 12 | 158 | Pipeline Natural Gas | 34.4185 | -80.1657 | OPR | 1997-06-01T00:00:00 | 0 | 12 | 12 | SC | Darlington County | 3250 | 12 | 158 |  | GT | NG | 34.4185 | -80.1657 | 0 | 0 | 3250 |  |  | 12 | 3_1_Generator (generators) match on plant and gen IDs Step 1a: Exact match
2152 | SC | Darlington County | 3250 | 13 | 13 | 158 | Pipeline Natural Gas | 34.4185 | -80.1657 | OPR | 1997-06-01T00:00:00 | 0 | 13 | 13 | SC | Darlington County | 3250 | 13 | 158 |  | GT | NG | 34.4185 | -80.1657 | 0 | 0 | 3250 |  |  | 13 | 3_1_Generator (generators) match on plant and gen IDs Step 1a: Exact match
2153 | SC | Darlington County | 3250 | 2 | 2 |  | Diesel Oil | 34.4185 | -80.1657 | RET | 2020-03-31T00:00:00 | 2020 | 2 | 2 | SC | Darlington County | 3250 | 2 | 65.8 |  | GT | DFO | 34.4185 | -80.1657 | 0 | 0 | 3250 |  |  | 2 | 3_1_Generator (generators) match on plant and gen IDs Step 1a: Exact match
2154 | SC | Darlington County | 3250 | 3 | 3 |  | Pipeline Natural Gas | 34.4185 | -80.1657 | RET | 2020-03-31T00:00:00 | 2020 | 3 | 3 | SC | Darlington County | 3250 | 3 | 66.8 |  | GT | NG | 34.4185 | -80.1657 | 0 | 0 | 3250 |  |  | 3 | 3_1_Generator (generators) match on plant and gen IDs Step 1a: Exact match
2155 | SC | Darlington County | 3250 | 4 | 4 |  | Diesel Oil | 34.4185 | -80.1657 | RET | 2020-03-31T00:00:00 | 2020 | 4 | 4 | SC | Darlington County | 3250 | 4 | 65.8 |  | GT | DFO | 34.4185 | -80.1657 | 0 | 0 | 3250 |  |  | 4 | 3_1_Generator (generators) match on plant and gen IDs Step 1a: Exact match
2156 | SC | Darlington County | 3250 | 5 | 5 |  | Pipeline Natural Gas | 34.4185 | -80.1657 | RET | 2018-05-31T00:00:00 | 2018 | 5 | 5 | SC | Darlington County | 3250 | 5 | 66.8 |  | GT | NG | 34.4185 | -80.1657 | 2018 | 0 | 3250 |  |  | 5 | 3_1_Generator (generators) match on plant and gen IDs Step 1a: Exact match
2157 | SC | Darlington County | 3250 | 6 | 6 |  | Diesel Oil | 34.4185 | -80.1657 | RET | 2020-03-31T00:00:00 | 2020 | 6 | 6 | SC | Darlington County | 3250 | 6 | 65.8 |  | GT | DFO | 34.4185 | -80.1657 | 0 | 0 | 3250 |  |  | 6 | 3_1_Generator (generators) match on plant and gen IDs Step 1a: Exact match
2158 | SC | Darlington County | 3250 | 7 | 7 |  | Pipeline Natural Gas | 34.4185 | -80.1657 | RET | 2020-03-31T00:00:00 | 2020 | 7 | 7 | SC | Darlington County | 3250 | 7 | 66.8 |  | GT | NG | 34.4185 | -80.1657 | 0 | 0 | 3250 |  |  | 7 | 3_1_Generator (generators) match on plant and gen IDs Step 1a: Exact match
2159 | SC | Darlington County | 3250 | 8 | 8 |  | Diesel Oil | 34.4185 | -80.1657 | RET | 2020-03-31T00:00:00 | 2020 | 8 | 8 | SC | Darlington County | 3250 | 8 | 65.8 |  | GT | DFO | 34.4185 | -80.1657 | 0 | 0 | 3250 |  |  | 8 | 3_1_Generator (generators) match on plant and gen IDs Step 1a: Exact match
2160 | SC | Darlington County | 3250 | 9 | 9 |  | Diesel Oil | 34.4185 | -80.1657 | RET | 2017-06-30T00:00:00 | 2017 | 9 | 9 | SC | Darlington County | 3250 | 9 | 66.8 |  | GT | DFO | 34.4185 | -80.1657 | 2017 | 0 | 3250 |  |  | 9 | 3_1_Generator (generators) match on plant and gen IDs Step 1a: Exact match
2161 | SC | H B Robinson | 3251 | 1 | 1 | 206.6 | Coal | 34.4017 | -80.1589 | RET | 2012-10-01T00:00:00 | 2012 | 1 | 1 | SC | H B Robinson | 3251 | 1 | 206.6 | 1 | ST | BIT | 34.4017 | -80.1589 | 2012 | 0 | 3251 | 1 | 1 | 1 | 3_1_Generator (generators) match on plant and gen IDs Step 1a: Exact match | 6_1_EnviroAssoc (boilers and generators) match on plant, boiler, and gen IDs Step 2a: Exact match
| SC | Buzzard Roost | 3254 | 10C | 10 | 17.8 | Pipeline Natural Gas | 34.1772 | -81.9222 | RET | 2012-10-01T00:00:00 | 2012 | 10C | 10 | [16 empty] | CAMD Unmatched | CAMD Unmatched
| SC | Buzzard Roost | 3254 | 11C | 11 | 17.8 | Pipeline Natural Gas | 34.1772 | -81.9222 | RET | 2012-10-01T00:00:00 | 2012 | 11C | 11 | [16 empty] | CAMD Unmatched | CAMD Unmatched
| SC | Buzzard Roost | 3254 | 12C | 12 | 17.8 | Pipeline Natural Gas | 34.1772 | -81.9222 | RET | 2012-10-01T00:00:00 | 2012 | 12C | 12 | [16 empty] | CAMD Unmatched | CAMD Unmatched
| SC | Buzzard Roost | 3254 | 13C | 13 | 17.8 | Pipeline Natural Gas | 34.1772 | -81.9222 | RET | 2012-10-01T00:00:00 | 2012 | 13C | 13 | [16 empty] | CAMD Unmatched | CAMD Unmatched
| SC | Buzzard Roost | 3254 | 14C | 14 | 17.8 | Pipeline Natural Gas | 34.1772 | -81.9222 | RET | 2012-10-01T00:00:00 | 2012 | 14C | 14 | [16 empty] | CAMD Unmatched | CAMD Unmatched
| SC | Buzzard Roost | 3254 | 15C | 15 | 17.8 | Pipeline Natural Gas | 34.1772 | -81.9222 | RET | 2012-10-01T00:00:00 | 2012 | 15C | 15 | [16 empty] | CAMD Unmatched | CAMD Unmatched
| SC | Buzzard Roost | 3254 | 6C | 6 | 22.7 | Pipeline Natural Gas | 34.1772 | -81.9222 | RET | 2012-10-01T00:00:00 | 2012 | 6C | 6 | [16 empty] | CAMD Unmatched | CAMD Unmatched
| SC | Buzzard Roost | 3254 | 7C | 7 | 22.7 | Pipeline Natural Gas | 34.1772 | -81.9222 | RET | 2012-10-01T00:00:00 | 2012 | 7C | 7 | [16 empty] | CAMD Unmatched | CAMD Unmatched
| SC | Buzzard Roost | 3254 | 8C | 8 | 22.7 | Pipeline Natural Gas | 34.1772 | -81.9222 | RET | 2012-10-01T00:00:00 | 2012 | 8C | 8 | [16 empty] | CAMD Unmatched | CAMD Unmatched
| SC | Buzzard Roost | 3254 | 9C | 9 | 22.7 | Pipeline Natural Gas | 34.1772 | -81.9222 | RET | 2012-10-01T00:00:00 | 2012 | 9C | 9 | [16 empty] | CAMD Unmatched | CAMD Unmatched
2162 | SC | W S Lee | 3264 | 1 | 1 | 90 | Coal | 34.6022 | -82.435 | RET | 2014-11-06T00:00:00 | 2014 | 1 | 1 | SC | W S Lee | 3264 | 1 | 90 | 1 | ST | BIT | 34.6022 | -82.435 | 2014 | 0 | 3264 | 1 | 1 | 1 | 3_1_Generator (generators) match on plant and gen IDs Step 1a: Exact match | 6_1_EnviroAssoc (boilers and generators) match on plant, boiler, and gen IDs Step 2a: Exact match
2163 | SC | W S Lee | 3264 | 11 | CT11 | 243 | Pipeline Natural Gas | 34.6022 | -82.435 | OPR | 2017-11-19T00:00:00 | 0 | 11 | CT11 | SC | W S Lee | 3264 | CT11 | 242.3 |  | CT | NG | 34.6022 | -82.435 | 0 | 0 | 3264 |  |  | CT11 | 3_1_Generator (generators) match on plant and gen IDs Step 1a: Exact match
2164 | SC | W S Lee | 3264 | 11 | ST10 | 362 | Pipeline Natural Gas | 34.6022 | -82.435 | OPR | 2017-11-19T00:00:00 | 0 | 11 | ST10 | SC | W S Lee | 3264 | ST10 | 362.1 |  | CA | NG | 34.6022 | -82.435 | 0 | 0 | 3264 |  |  | ST10 | 3_1_Generator (generators) match on plant and gen IDs Step 1a: Exact match
2165 | SC | W S Lee | 3264 | 12 | CT12 | 243 | Pipeline Natural Gas | 34.6022 | -82.435 | OPR | 2017-11-11T00:00:00 | 0 | 12 | CT12 | SC | W S Lee | 3264 | CT12 | 242.3 |  | CT | NG | 34.6022 | -82.435 | 0 | 0 | 3264 |  |  | CT12 | 3_1_Generator (generators) match on plant and gen IDs Step 1a: Exact match
2166 | SC | W S Lee | 3264 | 12 | ST10 | 362 | Pipeline Natural Gas | 34.6022 | -82.435 | OPR | 2017-11-11T00:00:00 | 0 | 12 | ST10 | SC | W S Lee | 3264 | ST10 | 362.1 |  | CA | NG | 34.6022 | -82.435 | 0 | 0 | 3264 |  |  | ST10 | 3_1_Generator (generators) match on plant and gen IDs Step 1a: Exact match
2167 | SC | W S Lee | 3264 | 2 | 2 | 90 | Coal | 34.6022 | -82.435 | RET | 2014-11-06T00:00:00 | 2014 | 2 | 2 | SC | W S Lee | 3264 | 2 | 90 | 2 | ST | BIT | 34.6022 | -82.435 | 2014 | 0 | 3264 | 2 | 2 | 2 | 3_1_Generator (generators) match on plant and gen IDs Step 1a: Exact match | 6_1_EnviroAssoc (boilers and generators) match on plant, boiler, and gen IDs Step 2a: Exact match
2168 | SC | W S Lee | 3264 | 3 | 3 | 175 | Pipeline Natural Gas | 34.6022 | -82.435 | OPR | 1958-12-12T00:00:00 | 0 | 3 | 3 | SC | W S Lee | 3264 | 3 | 163.2 | 3 | ST | NG | 34.6022 | -82.435 | 0 | 0 | 3264 | 3 | 3 | 3 | 3_1_Generator (generators) match on plant and gen IDs Step 1a: Exact match | 6_1_EnviroAssoc (boilers and generators) match on plant, boiler, and gen IDs Step 2a: Exact match
2169 | SC | W S Lee | 3264 | 7C | 7 | 41 | Pipeline Natural Gas | 34.6022 | -82.435 | OPR | 2006-08-07T00:00:00 | 0 | 7C | 7 | SC | W S Lee | 3264 | 7 | 54 |  | GT | NG | 34.6022 | -82.435 | 0 | 0 | 3264 |  |  | 7 | 3_1_Generator (generators) match on plant and gen IDs Step 1a: Exact match
2170 | SC | W S Lee | 3264 | 8C | 8 | 41 | Pipeline Natural Gas | 34.6022 | -82.435 | OPR | 2006-08-05T00:00:00 | 0 | 8C | 8 | SC | W S Lee | 3264 | 8 | 54 |  | GT | NG | 34.6022 | -82.435 | 0 | 0 | 3264 |  |  | 8 | 3_1_Generator (generators) match on plant and gen IDs Step 1a: Exact match
2171 | SC | Canadys Steam | 3280 | CAN1 | 1 | 136 | Coal | 33.0647 | -80.6228 | RET | 2012-12-31T00:00:00 | 2012 | CAN1 | 1 | SC | Canadys Steam | 3280 | 1 | 136 | CAN1 | ST | BIT | 33.0647 | -80.6228 | 2012 | 0 | 3280 | CAN1 | 1 | 1 | 3_1_Generator (generators) match on plant and gen IDs Step 1a: Exact match | 6_1_EnviroAssoc (boilers and generators) match on plant, boiler, and gen IDs Step 2a: Exact match
2172 | SC | Canadys Steam | 3280 | CAN2 | 2 | 136 | Coal | 33.0647 | -80.6228 | RET | 2013-11-30T00:00:00 | 2013 | CAN2 | 2 | SC | Canadys Steam | 3280 | 2 | 136 | CAN2 | ST | BIT | 33.0647 | -80.6228 | 2013 | 0 | 3280 | CAN2 | 2 | 2 | 3_1_Generator (generators) match on plant and gen IDs Step 1a: Exact match | 6_1_EnviroAssoc (boilers and generators) match on plant, boiler, and gen IDs Step 2a: Exact match
2173 | SC | Canadys Steam | 3280 | CAN3 | 3 | 217.6 | Coal | 33.0647 | -80.6228 | RET | 2013-11-30T00:00:00 | 2013 | CAN3 | 3 | SC | Canadys Steam | 3280 | 3 | 217.6 | CAN3 | ST | BIT | 33.0647 | -80.6228 | 2013 | 0 | 3280 | CAN3 | 3 | 3 | 3_1_Generator (generators) match on plant and gen IDs Step 1a: Exact match | 6_1_EnviroAssoc (boilers and generators) match on plant, boiler, and gen IDs Step 2a: Exact match
2174 | SC | Hagood | 3285 | HAG4 | 4 | 122 | Pipeline Natural Gas | 32.8265 | -79.9634 | OPR | 1991-01-01T00:00:00 | 0 | HAG4 | 4 | SC | Hagood | 3285 | 4 | 122 |  | GT | NG | 32.8265 | -79.9634 | 0 | 0 | 3285 |  |  | 4 | 3_1_Generator (generators) match on plant and gen IDs Step 1a: Exact match
2175 | SC | McMeekin | 3287 | MCM1 | 1 | 130.6 | Pipeline Natural Gas | 34.0533 | -81.2178 | OPR | 1958-01-01T00:00:00 | 0 | MCM1 | 1 | SC | McMeekin | 3287 | 1 | 146.8 | MCM1 | ST | NG | 34.0556 | -81.2172 | 0 | 0 | 3287 | MCM1 | 1 | 1 | 3_1_Generator (generators) match on plant and gen IDs Step 1a: Exact match | 6_1_EnviroAssoc (boilers and generators) match on plant, boiler, and gen IDs Step 2a: Exact match
2176 | SC | McMeekin | 3287 | MCM2 | 2 | 130.6 | Pipeline Natural Gas | 34.0533 | -81.2178 | OPR | 1958-01-01T00:00:00 | 0 | MCM2 | 2 | SC | McMeekin | 3287 | 2 | 146.8 | MCM2 | ST | NG | 34.0556 | -81.2172 | 0 | 0 | 3287 | MCM2 | 2 | 2 | 3_1_Generator (generators) match on plant and gen IDs Step 1a: Exact match | 6_1_EnviroAssoc (boilers and generators) match on plant, boiler, and gen IDs Step 2a: Exact match
2177 | SC | Urquhart | 3295 | URQ3 | 3 | 100 | Pipeline Natural Gas | 33.435 | -81.9111 | OPR | 1955-01-01T00:00:00 | 0 | URQ3 | 3 | SC | Urquhart | 3295 | 3 | 100 | URQ3 | ST | NG | 33.435 | -81.9111 | 0 | 0 | 3295 | URQ3 | 3 | 3 | 3_1_Generator (generators) match on plant and gen IDs Step 1a: Exact match | 6_1_EnviroAssoc (boilers and generators) match on plant, boiler, and gen IDs Step 2a: Exact match
2178 | SC | Urquhart | 3295 | URQ4 | GT4 | 58.9 | Pipeline Natural Gas | 33.435 | -81.9111 | OPR | 1999-06-01T00:00:00 | 0 | URQ4 | GT4 | SC | Urquhart | 3295 | GT4 | 58.9 |  | GT | NG | 33.435 | -81.9111 | 0 | 0 | 3295 |  |  | GT4 | 3_1_Generator (generators) match on plant and gen IDs Step 1a: Exact match
2181 | SC | Urquhart | 3295 | URQ5 | 1 | 75 | Pipeline Natural Gas | 33.435 | -81.9111 | OPR | 2002-02-01T00:00:00 | 0 | URQ5 | 1 | SC | Urquhart | 3295 | 1 | 75 | HRSG5 | CA | NG | 33.435 | -81.9111 | 0 | 0 | 3295 | 5 | 1 | 1 | 3_1_Generator (generators) match on plant and gen IDs Step 1a: Exact match | 6_1_EnviroAssoc (boilers and generators) match on plant, boiler, and gen IDs Step 2d: Modify IDs; remove leading letters
2179 | SC | Urquhart | 3295 | URQ5 | 2 | 75 | Pipeline Natural Gas | 33.435 | -81.9111 | OPR | 2002-02-01T00:00:00 | 0 | URQ5 | 2 | SC | Urquhart | 3295 | 2 | 75 |  | CA | NG | 33.435 | -81.9111 | 0 | 0 | 3295 |  |  | 2 | 3_1_Generator (generators) match on plant and gen IDs Step 1a: Exact match
2180 | SC | Urquhart | 3295 | URQ5 | CT1 | 198.9 | Pipeline Natural Gas | 33.435 | -81.9111 | OPR | 2002-02-01T00:00:00 | 0 | URQ5 | CT1 | SC | Urquhart | 3295 | CT1 | 198.9 |  | CT | NG | 33.435 | -81.9111 | 0 | 0 | 3295 |  |  | CT1 | 3_1_Generator (generators) match on plant and gen IDs Step 1a: Exact match
2184 | SC | Urquhart | 3295 | URQ6 | 1 | 75 | Pipeline Natural Gas | 33.435 | -81.9111 | OPR | 2002-02-01T00:00:00 | 0 | URQ6 | 1 | SC | Urquhart | 3295 | 1 | 75 |  | CA | NG | 33.435 | -81.9111 | 0 | 0 | 3295 |  |  | 1 | 3_1_Generator (generators) match on plant and gen IDs Step 1a: Exact match
2182 | SC | Urquhart | 3295 | URQ6 | 2 | 75 | Pipeline Natural Gas | 33.435 | -81.9111 | OPR | 2002-02-01T00:00:00 | 0 | URQ6 | 2 | SC | Urquhart | 3295 | 2 | 75 | HRSG6 | CA | NG | 33.435 | -81.9111 | 0 | 0 | 3295 | 6 | 2 | 2 | 3_1_Generator (generators) match on plant and gen IDs Step 1a: Exact match | 6_1_EnviroAssoc (boilers and generators) match on plant, boiler, and gen IDs Step 2d: Modify IDs; remove leading letters
2183 | SC | Urquhart | 3295 | URQ6 | CT2 | 198.9 | Pipeline Natural Gas | 33.435 | -81.9111 | OPR | 2002-02-01T00:00:00 | 0 | URQ6 | CT2 | SC | Urquhart | 3295 | CT2 | 198.9 |  | CT | NG | 33.435 | -81.9111 | 0 | 0 | 3295 |  |  | CT2 | 3_1_Generator (generators) match on plant and gen IDs Step 1a: Exact match
2185 | SC | Wateree | 3297 | WAT1 | 1 | 385.9 | Coal | 33.8264 | -80.6218 | OPR | 1970-01-01T00:00:00 | 0 | WAT1 | 1 | SC | Wateree | 3297 | 1 | 385.9 | WAT1 | ST | BIT | 33.8264 | -80.6228 | 0 | 0 | 3297 | WAT1 | 1 | 1 | 3_1_Generator (generators) match on plant and gen IDs Step 1a: Exact match | 6_1_EnviroAssoc (boilers and generators) match on plant, boiler, and gen IDs Step 2a: Exact match
2186 | SC | Wateree | 3297 | WAT2 | 2 | 385.9 | Coal | 33.8264 | -80.6218 | OPR | 1971-01-01T00:00:00 | 0 | WAT2 | 2 | SC | Wateree | 3297 | 2 | 385.9 | WAT2 | ST | BIT | 33.8264 | -80.6228 | 0 | 0 | 3297 | WAT2 | 2 | 2 | 3_1_Generator (generators) match on plant and gen IDs Step 1a: Exact match | 6_1_EnviroAssoc (boilers and generators) match on plant, boiler, and gen IDs Step 2a: Exact match
2187 | SC | Williams | 3298 | WIL1 | ST1 | 632.7 | Coal | 33.0163 | -79.9285 | OPR | 1973-01-01T00:00:00 | 0 | WIL1 | ST1 | SC | Williams | 3298 | ST1 | 659.7 | WIL1 | ST | RC | 33.0158 | -79.9297 | 0 | 0 | 3298 | WIL1 | ST1 | ST1 | 3_1_Generator (generators) match on plant and gen IDs Step 1a: Exact match | 6_1_EnviroAssoc (boilers and generators) match on plant, boiler, and gen IDs Step 2a: Exact match
2188 | SC | Williams | 3298 | WIL4 | 1 |  | Diesel Oil | 33.0163 | -79.9285 | OPR | 1972-12-01T00:00:00 | 0 | WIL4 | 1 | SC | Williams | 3298 | 1 | 26.9 |  | GT | NG | 33.0158 | -79.9297 | 0 | 0 | 3298 |  |  | 1 | 3_1_Generator (generators) match on plant and gen IDs Step 1a: Exact match
2189 | SC | Williams | 3298 | WIL5 | 2 |  | Diesel Oil | 33.0163 | -79.9285 | OPR | 1972-12-01T00:00:00 | 0 | WIL5 | 2 | SC | Williams | 3298 | 2 | 26.9 |  | GT | NG | 33.0158 | -79.9297 | 0 | 0 | 3298 |  |  | 2 | 3_1_Generator (generators) match on plant and gen IDs Step 1a: Exact match
2190 | SC | Dolphus M Grainger | 3317 | 1 | 1 | 81.6 | Coal | 33.8253 | -79.0528 | RET | 2012-12-31T00:00:00 | 2012 | 1 | 1 | SC | Dolphus M Grainger | 3317 | 1 | 81.6 | 1 | ST | BIT | 33.8267 | -79.0534 | 2012 | 0 | 3317 | 1 | 1 | 1 | 3_1_Generator (generators) match on plant and gen IDs Step 1a: Exact match | 6_1_EnviroAssoc (boilers and generators) match on plant, boiler, and gen IDs Step 2a: Exact match
2191 | SC | Dolphus M Grainger | 3317 | 2 | 2 | 81.6 | Coal | 33.8253 | -79.0528 | RET | 2012-12-31T00:00:00 | 2012 | 2 | 2 | SC | Dolphus M Grainger | 3317 | 2 | 81.6 | 2 | ST | BIT | 33.8267 | -79.0534 | 2012 | 0 | 3317 | 2 | 2 | 2 | 3_1_Generator (generators) match on plant and gen IDs Step 1a: Exact match | 6_1_EnviroAssoc (boilers and generators) match on plant, boiler, and gen IDs Step 2a: Exact match
2192 | SC | Hilton Head Gas Turbine Site | 3318 | CT1 | 1 | 26.6 | Diesel Oil | 32.2089 | -80.6994 | OPR | 1973-08-01T00:00:00 | 0 | CT1 | 1 | SC | Hilton Head | 3318 | 1 | 26.6 |  | GT | DFO | 32.2089 | -80.6988 | 0 | 0 | 3318 |  |  | 1 | 3_1_Generator (generators) match on plant and gen IDs Step 1a: Exact match
2193 | SC | Hilton Head Gas Turbine Site | 3318 | CT2 | 2 | 26.6 | Diesel Oil | 32.2089 | -80.6994 | OPR | 1974-08-01T00:00:00 | 0 | CT2 | 2 | SC | Hilton Head | 3318 | 2 | 26.6 |  | GT | DFO | 32.2089 | -80.6988 | 0 | 0 | 3318 |  |  | 2 | 3_1_Generator (generators) match on plant and gen IDs Step 1a: Exact match
2194 | SC | Hilton Head Gas Turbine Site | 3318 | CT3 | 3 | 64.7 | Diesel Oil | 32.2089 | -80.6994 | OPR | 1979-04-01T00:00:00 | 0 | CT3 | 3 | SC | Hilton Head | 3318 | 3 | 64.7 |  | GT | DFO | 32.2089 | -80.6988 | 0 | 0 | 3318 |  |  | 3 | 3_1_Generator (generators) match on plant and gen IDs Step 1a: Exact match
2195 | SC | Jefferies | 3319 | 1 | 1 | 50 | Other Oil | 33.2422 | -79.9875 | RET | 2015-09-30T00:00:00 | 2015 | 1 | 1 | SC | Jefferies | 3319 | 1 | 50 | 1 | ST | WO | 33.2444 | -79.9909 | 2015 | 0 | 3319 | 1 | 1 | 1 | 3_1_Generator (generators) match on plant and gen IDs Step 1a: Exact match | 6_1_EnviroAssoc (boilers and generators) match on plant, boiler, and gen IDs Step 2a: Exact match
2196 | SC | Jefferies | 3319 | 2 | 2 | 50 | Other Oil | 33.2422 | -79.9875 | RET | 2015-09-30T00:00:00 | 2015 | 2 | 2 | SC | Jefferies | 3319 | 2 | 50 | 2 | ST | WO | 33.2444 | -79.9909 | 2015 | 0 | 3319 | 2 | 2 | 2 | 3_1_Generator (generators) match on plant and gen IDs Step 1a: Exact match | 6_1_EnviroAssoc (boilers and generators) match on plant, boiler, and gen IDs Step 2a: Exact match
2197 | SC | Jefferies | 3319 | 3 | 3 | 172.8 | Coal | 33.2422 | -79.9875 | RET | 2012-12-31T00:00:00 | 2012 | 3 | 3 | SC | Jefferies | 3319 | 3 | 172.8 | 3 | ST | BIT | 33.2444 | -79.9909 | 2012 | 0 | 3319 | 3 | 3 | 3 | 3_1_Generator (generators) match on plant and gen IDs Step 1a: Exact match | 6_1_EnviroAssoc (boilers and generators) match on plant, boiler, and gen IDs Step 2a: Exact match
2198 | SC | Jefferies | 3319 | 4 | 4 | 172.8 | Coal | 33.2422 | -79.9875 | RET | 2012-12-31T00:00:00 | 2012 | 4 | 4 | SC | Jefferies | 3319 | 4 | 172.8 | 4 | ST | BIT | 33.2444 | -79.9909 | 2012 | 0 | 3319 | 4 | 4 | 4 | 3_1_Generator (generators) match on plant and gen IDs Step 1a: Exact match | 6_1_EnviroAssoc (boilers and generators) match on plant, boiler, and gen IDs Step 2a: Exact match
2199 | SC | Myrtle Beach Gas Turbine Site | 3320 | CT3 | 3 | 26.6 | Diesel Oil | 33.7089 | -78.9233 | OPR | 1972-08-01T00:00:00 | 0 | CT3 | 3 | SC | Myrtle Beach | 3320 | 3 | 26.6 |  | GT | DFO | 33.7083 | -78.9241 | 0 | 0 | 3320 |  |  | 3 | 3_1_Generator (generators) match on plant and gen IDs Step 1a: Exact match
2200 | SC | Myrtle Beach Gas Turbine Site | 3320 | CT4 | 4 | 26.6 | Diesel Oil | 33.7089 | -78.9233 | OPR | 1972-08-01T00:00:00 | 0 | CT4 | 4 | SC | Myrtle Beach | 3320 | 4 | 26.6 |  | GT | DFO | 33.7083 | -78.9241 | 0 | 0 | 3320 |  |  | 4 | 3_1_Generator (generators) match on plant and gen IDs Step 1a: Exact match
2201 | SC | Myrtle Beach Gas Turbine Site | 3320 | CT5 | 5 | 35.3 | Diesel Oil | 33.7089 | -78.9233 | OPR | 1976-06-01T00:00:00 | 0 | CT5 | 5 | SC | Myrtle Beach | 3320 | 5 | 35.3 |  | GT | DFO | 33.7083 | -78.9241 | 0 | 0 | 3320 |  |  | 5 | 3_1_Generator (generators) match on plant and gen IDs Step 1a: Exact match
2202 | SD | Aberdeen Generating Station | 3338 | 2A | 2 | 60 | Pipeline Natural Gas | 45.4287 | -98.4932 | OPR | 2012-12-13T00:00:00 | 0 | 2A | 2 | SD | Aberdeen CT | 3338 | 2 | 82.2 |  | GT | NG | 45.4299 | -98.494 | 0 | 0 | 3338 |  |  | 2 | 3_1_Generator (generators) match on plant and gen IDs Step 1a: Exact match
2203 | SD | Aberdeen Generating Station | 3338 | 2B | 2 | 60 | Pipeline Natural Gas | 45.4287 | -98.4932 | OPR | 2012-12-13T00:00:00 | 0 | 2B | 2 | SD | Aberdeen CT | 3338 | 2 | 82.2 |  | GT | NG | 45.4299 | -98.494 | 0 | 0 | 3338 |  |  | 2 | 3_1_Generator (generators) match on plant and gen IDs Step 1a: Exact match
2204 | SD | Huron | 3344 | **2A | 2A | 42.9 | Pipeline Natural Gas | 44.3696 | -98.17 | OPR | 1993-05-01T00:00:00 | 0 | **2A | 2A | SD | Huron | 3344 | 2A | 42.9 |  | GT | NG | 44.3695 | -98.1722 | 0 | 0 | 3344 |  |  | 2A | 3_1_Generator (generators) match on plant and gen IDs Step 1a: Exact match
2205 | SD | Huron | 3344 | **2B | 2A | 42.9 | Pipeline Natural Gas | 44.3696 | -98.17 | OPR | 1993-05-01T00:00:00 | 0 | **2B | 2A | SD | Huron | 3344 | 2A | 42.9 |  | GT | NG | 44.3695 | -98.1722 | 0 | 0 | 3344 |  |  | 2A | 3_1_Generator (generators) match on plant and gen IDs Step 1a: Exact match
2206 | TN | Allen | 3393 | 1 | 1 | 330 | Coal | 35.0742 | -90.1439 | RET | 2018-12-31T00:00:00 | 2018 | 1 | 1 | TN | Allen | 3393 | 1 | 330 | 1 | ST | SUB | 35.0741 | -90.1487 | 2018 | 0 | 3393 | 1 | 1 | 1 | 3_1_Generator (generators) match on plant and gen IDs Step 1a: Exact match | 6_1_EnviroAssoc (boilers and generators) match on plant, boiler, and gen IDs Step 2a: Exact match
2207 | TN | Allen | 3393 | 2 | 2 | 330 | Coal | 35.0742 | -90.1439 | RET | 2018-12-31T00:00:00 | 2018 | 2 | 2 | TN | Allen | 3393 | 2 | 330 | 2 | ST | SUB | 35.0741 | -90.1487 | 2018 | 0 | 3393 | 2 | 2 | 2 | 3_1_Generator (generators) match on plant and gen IDs Step 1a: Exact match | 6_1_EnviroAssoc (boilers and generators) match on plant, boiler, and gen IDs Step 2a: Exact match
2208 | TN | Allen | 3393 | 3 | 3 | 330 | Coal | 35.0742 | -90.1439 | RET | 2018-12-31T00:00:00 | 2018 | 3 | 3 | TN | Allen | 3393 | 3 | 330 | 3 | ST | SUB | 35.0741 | -90.1487 | 2018 | 0 | 3393 | 3 | 3 | 3 | 3_1_Generator (generators) match on plant and gen IDs Step 1a: Exact match | 6_1_EnviroAssoc (boilers and generators) match on plant, boiler, and gen IDs Step 2a: Exact match
2209 | TN | Allen | 3393 | ACC1 | CTG1 | 330 | Pipeline Natural Gas | 35.0742 | -90.1439 | OPR | 2017-09-09T00:00:00 | 0 | ACC1 | CTG1 | TN | Allen | 3393 | CTG1 | 347 |  | CT | NG | 35.0741 | -90.1487 | 0 | 0 | 3393 |  |  | CTG1 | 3_1_Generator (generators) match on plant and gen IDs Step 1a: Exact match
2210 | TN | Allen | 3393 | ACC1 | STG1 | 470 | Pipeline Natural Gas | 35.0742 | -90.1439 | OPR | 2017-09-09T00:00:00 | 0 | ACC1 | STG1 | TN | Allen | 3393 | STG1 | 476.9 | HRSG1 | CA | NG | 35.0741 | -90.1487 | 0 | 0 | 3393 | 1 | 1 | STG1 | 3_1_Generator (generators) match on plant and gen IDs Step 1a: Exact match | 6_1_EnviroAssoc (boilers and generators) match on plant, boiler, and gen IDs Step 2d: Modify IDs; remove leading letters
2212 | TN | Allen | 3393 | ACC2 | CTG2 | 330 | Pipeline Natural Gas | 35.0742 | -90.1439 | OPR | 2017-09-20T00:00:00 | 0 | ACC2 | CTG2 | TN | Allen | 3393 | CTG2 | 347 |  | CT | NG | 35.0741 | -90.1487 | 0 | 0 | 3393 |  |  | CTG2 | 3_1_Generator (generators) match on plant and gen IDs Step 1a: Exact match
2211 | TN | Allen | 3393 | ACC2 | STG1 | 470 | Pipeline Natural Gas | 35.0742 | -90.1439 | OPR | 2017-09-20T00:00:00 | 0 | ACC2 | STG1 | TN | Allen | 3393 | STG1 | 476.9 | HRSG2 | CA | NG | 35.0741 | -90.1487 | 0 | 0 | 3393 | 2 | 1 | STG1 | 3_1_Generator (generators) match on plant and gen IDs Step 1a: Exact match | 6_1_EnviroAssoc (boilers and generators) match on plant, boiler, and gen IDs Step 2d: Modify IDs; remove leading letters
2213 | TN | Allen | 3393 | ACT17 | G17 |  | Pipeline Natural Gas | 35.0742 | -90.1439 | OPR | 1972-09-01T00:00:00 | 0 | ACT17 | G17 | TN | Allen | 3393 | G17 | 59.6 |  | GT | NG | 35.0741 | -90.1487 | 0 | 0 | 3393 |  |  | G17 | 3_1_Generator (generators) match on plant and gen IDs Step 1a: Exact match
2214 | TN | Allen | 3393 | ACT18 | G18 |  | Pipeline Natural Gas | 35.0742 | -90.1439 | OPR | 1972-09-01T00:00:00 | 0 | ACT18 | G18 | TN | Allen | 3393 | G18 | 59.6 |  | GT | NG | 35.0741 | -90.1487 | 0 | 0 | 3393 |  |  | G18 | 3_1_Generator (generators) match on plant and gen IDs Step 1a: Exact match
2215 | TN | Allen | 3393 | ACT19 | G19 |  | Pipeline Natural Gas | 35.0742 | -90.1439 | OPR | 1972-09-01T00:00:00 | 0 | ACT19 | G19 | TN | Allen | 3393 | G19 | 59.6 |  | GT | NG | 35.0741 | -90.1487 | 0 | 0 | 3393 |  |  | G19 | 3_1_Generator (generators) match on plant and gen IDs Step 1a: Exact match
2216 | TN | Allen | 3393 | ACT20 | G20 |  | Pipeline Natural Gas | 35.0742 | -90.1439 | OPR | 1972-09-01T00:00:00 | 0 | ACT20 | G20 | TN | Allen | 3393 | G20 | 59.6 |  | GT | NG | 35.0741 | -90.1487 | 0 | 0 | 3393 |  |  | G20 | 3_1_Generator (generators) match on plant and gen IDs Step 1a: Exact match
2217 | TN | Bull Run | 3396 | 1 | 1 | 950 | Coal | 36.0211 | -84.1567 | OPR | 1966-02-20T00:00:00 | 0 | 1 | 1 | TN | Bull Run | 3396 | 1 | 950 | 1 | ST | BIT | 36.0211 | -84.1567 | 0 | 0 | 3396 | 1 | 1 | 1 | 3_1_Generator (generators) match on plant and gen IDs Step 1a: Exact match | 6_1_EnviroAssoc (boilers and generators) match on plant, boiler, and gen IDs Step 2a: Exact match
2218 | TN | Cumberland | 3399 | 1 | 1 | 1300 | Coal | 36.3903 | -87.6539 | OPR | 1972-04-22T00:00:00 | 0 | 1 | 1 | TN | Cumberland (TN) | 3399 | 1 | 1300 | 1 | ST | RC | 36.3903 | -87.6539 | 0 | 0 | 3399 | 1 | 1 | 1 | 3_1_Generator (generators) match on plant and gen IDs Step 1a: Exact match | 6_1_EnviroAssoc (boilers and generators) match on plant, boiler, and gen IDs Step 2a: Exact match
2219 | TN | Cumberland | 3399 | 2 | 2 | 1300 | Coal | 36.3903 | -87.6539 | OPR | 1973-02-01T00:00:00 | 0 | 2 | 2 | TN | Cumberland (TN) | 3399 | 2 | 1300 | 2 | ST | RC | 36.3903 | -87.6539 | 0 | 0 | 3399 | 2 | 2 | 2 | 3_1_Generator (generators) match on plant and gen IDs Step 1a: Exact match | 6_1_EnviroAssoc (boilers and generators) match on plant, boiler, and gen IDs Step 2a: Exact match
| TN | Cumberland | 3399 | A1 |  |  | Diesel Oil | 36.3903 | -87.6539 | OPR | 2007-04-10T00:00:00 | 0 | A1 | [17 empty] | CAMD Unmatched | CAMD Unmatched
| TN | Cumberland | 3399 | B1 |  |  | Diesel Oil | 36.3903 | -87.6539 | OPR | 2008-12-11T00:00:00 | 0 | B1 | [17 empty] | CAMD Unmatched | CAMD Unmatched
2220 | TN | Gallatin | 3403 | 1 | 1 | 300 | Coal | 36.3156 | -86.4006 | OPR | 1956-10-11T00:00:00 | 0 | 1 | 1 | TN | Gallatin (TN) | 3403 | 1 | 300 | 1 | ST | SUB | 36.3156 | -86.4006 | 0 | 0 | 3403 | 1 | 1 | 1 | 3_1_Generator (generators) match on plant and gen IDs Step 1a: Exact match | 6_1_EnviroAssoc (boilers and generators) match on plant, boiler, and gen IDs Step 2a: Exact match
2221 | TN | Gallatin | 3403 | 2 | 2 | 300 | Coal | 36.3156 | -86.4006 | OPR | 1957-05-01T00:00:00 | 0 | 2 | 2 | TN | Gallatin (TN) | 3403 | 2 | 300 | 2 | ST | SUB | 36.3156 | -86.4006 | 0 | 0 | 3403 | 2 | 2 | 2 | 3_1_Generator (generators) match on plant and gen IDs Step 1a: Exact match | 6_1_EnviroAssoc (boilers and generators) match on plant, boiler, and gen IDs Step 2a: Exact match
2222 | TN | Gallatin | 3403 | 3 | 3 | 327.6 | Coal | 36.3156 | -86.4006 | OPR | 1959-04-24T00:00:00 | 0 | 3 | 3 | TN | Gallatin (TN) | 3403 | 3 | 327.6 | 3 | ST | SUB | 36.3156 | -86.4006 | 0 | 0 | 3403 | 3 | 3 | 3 | 3_1_Generator (generators) match on plant and gen IDs Step 1a: Exact match | 6_1_EnviroAssoc (boilers and generators) match on plant, boiler, and gen IDs Step 2a: Exact match
2223 | TN | Gallatin | 3403 | 4 | 4 | 327.6 | Coal | 36.3156 | -86.4006 | OPR | 1959-07-01T00:00:00 | 0 | 4 | 4 | TN | Gallatin (TN) | 3403 | 4 | 327.6 | 4 | ST | SUB | 36.3156 | -86.4006 | 0 | 0 | 3403 | 4 | 4 | 4 | 3_1_Generator (generators) match on plant and gen IDs Step 1a: Exact match | 6_1_EnviroAssoc (boilers and generators) match on plant, boiler, and gen IDs Step 2a: Exact match
2224 | TN | Gallatin | 3403 | GCT1 | GT1 | 81.3 | Pipeline Natural Gas | 36.3156 | -86.4006 | OPR | 1975-01-01T00:00:00 | 0 | GCT1 | GT1 | TN | Gallatin (TN) | 3403 | GT1 | 81.3 |  | GT | NG | 36.3156 | -86.4006 | 0 | 0 | 3403 |  |  | GT1 | 3_1_Generator (generators) match on plant and gen IDs Step 1a: Exact match
2225 | TN | Gallatin | 3403 | GCT2 | GT2 | 81.3 | Pipeline Natural Gas | 36.3156 | -86.4006 | OPR | 1975-01-01T00:00:00 | 0 | GCT2 | GT2 | TN | Gallatin (TN) | 3403 | GT2 | 81.3 |  | GT | NG | 36.3156 | -86.4006 | 0 | 0 | 3403 |  |  | GT2 | 3_1_Generator (generators) match on plant and gen IDs Step 1a: Exact match
2226 | TN | Gallatin | 3403 | GCT3 | GT3 | 81.3 | Pipeline Natural Gas | 36.3156 | -86.4006 | OPR | 1975-01-01T00:00:00 | 0 | GCT3 | GT3 | TN | Gallatin (TN) | 3403 | GT3 | 81.3 |  | GT | NG | 36.3156 | -86.4006 | 0 | 0 | 3403 |  |  | GT3 | 3_1_Generator (generators) match on plant and gen IDs Step 1a: Exact match
2227 | TN | Gallatin | 3403 | GCT4 | GT4 | 81.3 | Pipeline Natural Gas | 36.3156 | -86.4006 | OPR | 1975-01-01T00:00:00 | 0 | GCT4 | GT4 | TN | Gallatin (TN) | 3403 | GT4 | 81.3 |  | GT | NG | 36.3156 | -86.4006 | 0 | 0 | 3403 |  |  | GT4 | 3_1_Generator (generators) match on plant and gen IDs Step 1a: Exact match
2228 | TN | Gallatin | 3403 | GCT5 | GT5 | 84.5 | Diesel Oil | 36.3156 | -86.4006 | OPR | 2000-04-21T00:00:00 | 0 | GCT5 | GT5 | TN | Gallatin (TN) | 3403 | GT5 | 84.5 |  | GT | NG | 36.3156 | -86.4006 | 0 | 0 | 3403 |  |  | GT5 | 3_1_Generator (generators) match on plant and gen IDs Step 1a: Exact match
2229 | TN | Gallatin | 3403 | GCT6 | GT6 | 84.5 | Diesel Oil | 36.3156 | -86.4006 | OPR | 2000-05-08T00:00:00 | 0 | GCT6 | GT6 | TN | Gallatin (TN) | 3403 | GT6 | 84.5 |  | GT | NG | 36.3156 | -86.4006 | 0 | 0 | 3403 |  |  | GT6 | 3_1_Generator (generators) match on plant and gen IDs Step 1a: Exact match
2230 | TN | Gallatin | 3403 | GCT7 | GT7 | 84.5 | Diesel Oil | 36.3156 | -86.4006 | OPR | 2000-05-31T00:00:00 | 0 | GCT7 | GT7 | TN | Gallatin (TN) | 3403 | GT7 | 84.5 |  | GT | NG | 36.3156 | -86.4006 | 0 | 0 | 3403 |  |  | GT7 | 3_1_Generator (generators) match on plant and gen IDs Step 1a: Exact match
2231 | TN | Gallatin | 3403 | GCT8 | GT8 | 84.5 | Diesel Oil | 36.3156 | -86.4006 | OPR | 2000-06-23T00:00:00 | 0 | GCT8 | GT8 | TN | Gallatin (TN) | 3403 | GT8 | 84.5 |  | GT | NG | 36.3156 | -86.4006 | 0 | 0 | 3403 |  |  | GT8 | 3_1_Generator (generators) match on plant and gen IDs Step 1a: Exact match
2232 | TN | John Sevier | 3405 | 1 | 1 | 200 | Coal | 36.3767 | -82.9639 | RET | 2012-12-31T00:00:00 | 2012 | 1 | 1 | TN | John Sevier | 3405 | 1 | 200 | 1 | ST | BIT | 36.3767 | -82.9639 | 2012 | 0 | 3405 | 1 | 1 | 1 | 3_1_Generator (generators) match on plant and gen IDs Step 1a: Exact match | 6_1_EnviroAssoc (boilers and generators) match on plant, boiler, and gen IDs Step 2a: Exact match
2233 | TN | John Sevier | 3405 | 2 | 2 | 200 | Coal | 36.3767 | -82.9639 | RET | 2012-12-31T00:00:00 | 2012 | 2 | 2 | TN | John Sevier | 3405 | 2 | 200 | 2 | ST | BIT | 36.3767 | -82.9639 | 2012 | 0 | 3405 | 2 | 2 | 2 | 3_1_Generator (generators) match on plant and gen IDs Step 1a: Exact match | 6_1_EnviroAssoc (boilers and generators) match on plant, boiler, and gen IDs Step 2a: Exact match
2234 | TN | John Sevier | 3405 | 3 | 3 | 200 | Coal | 36.3767 | -82.9639 | RET | 2014-06-25T00:00:00 | 2014 | 3 | 3 | TN | John Sevier | 3405 | 3 | 200 | 3 | ST | BIT | 36.3767 | -82.9639 | 2014 | 0 | 3405 | 3 | 3 | 3 | 3_1_Generator (generators) match on plant and gen IDs Step 1a: Exact match | 6_1_EnviroAssoc (boilers and generators) match on plant, boiler, and gen IDs Step 2a: Exact match
2235 | TN | John Sevier | 3405 | 4 | 4 | 200 | Coal | 36.3767 | -82.9639 | RET | 2014-06-25T00:00:00 | 2014 | 4 | 4 | TN | John Sevier | 3405 | 4 | 200 | 4 | ST | BIT | 36.3767 | -82.9639 | 2014 | 0 | 3405 | 4 | 4 | 4 | 3_1_Generator (generators) match on plant and gen IDs Step 1a: Exact match | 6_1_EnviroAssoc (boilers and generators) match on plant, boiler, and gen IDs Step 2a: Exact match
2237 | TN | John Sevier | 3405 | JCC1 | CTG1 | 179.4 | Pipeline Natural Gas | 36.3767 | -82.9639 | OPR | 2011-11-30T00:00:00 | 0 | JCC1 | CTG1 | TN | John Sevier | 3405 | CTG1 | 191.3 |  | CT | NG | 36.3767 | -82.9639 | 0 | 0 | 3405 |  |  | CTG1 | 3_1_Generator (generators) match on plant and gen IDs Step 1a: Exact match
2236 | TN | John Sevier | 3405 | JCC1 | STG1 | 414 | Pipeline Natural Gas | 36.3767 | -82.9639 | OPR | 2011-11-30T00:00:00 | 0 | JCC1 | STG1 | TN | John Sevier | 3405 | STG1 | 423 | HRSG1 | CA | NG | 36.3767 | -82.9639 | 0 | 0 | 3405 | 1 | 1 | STG1 | 3_1_Generator (generators) match on plant and gen IDs Step 1a: Exact match | 6_1_EnviroAssoc (boilers and generators) match on plant, boiler, and gen IDs Step 2d: Modify IDs; remove leading letters
2239 | TN | John Sevier | 3405 | JCC2 | CTG2 | 179.4 | Pipeline Natural Gas | 36.3767 | -82.9639 | OPR | 2012-01-16T00:00:00 | 0 | JCC2 | CTG2 | TN | John Sevier | 3405 | CTG2 | 191.3 |  | CT | NG | 36.3767 | -82.9639 | 0 | 0 | 3405 |  |  | CTG2 | 3_1_Generator (generators) match on plant and gen IDs Step 1a: Exact match
2238 | TN | John Sevier | 3405 | JCC2 | STG1 | 414 | Pipeline Natural Gas | 36.3767 | -82.9639 | OPR | 2012-01-16T00:00:00 | 0 | JCC2 | STG1 | TN | John Sevier | 3405 | STG1 | 423 |  | CA | NG | 36.3767 | -82.9639 | 0 | 0 | 3405 |  |  | STG1 | 3_1_Generator (generators) match on plant and gen IDs Step 1a: Exact match
2241 | TN | John Sevier | 3405 | JCC3 | CTG3 | 179.4 | Pipeline Natural Gas | 36.3767 | -82.9639 | OPR | 2012-01-28T00:00:00 | 0 | JCC3 | CTG3 | TN | John Sevier | 3405 | CTG3 | 191.3 |  | CT | NG | 36.3767 | -82.9639 | 0 | 0 | 3405 |  |  | CTG3 | 3_1_Generator (generators) match on plant and gen IDs Step 1a: Exact match
2240 | TN | John Sevier | 3405 | JCC3 | STG1 | 414 | Pipeline Natural Gas | 36.3767 | -82.9639 | OPR | 2012-01-28T00:00:00 | 0 | JCC3 | STG1 | TN | John Sevier | 3405 | STG1 | 423 |  | CA | NG | 36.3767 | -82.9639 | 0 | 0 | 3405 |  |  | STG1 | 3_1_Generator (generators) match on plant and gen IDs Step 1a: Exact match
2242 | TN | Johnsonville | 3406 | 1 | 1 | 125 | Coal | 36.0278 | -87.9861 | RET | 2017-12-31T00:00:00 | 2017 | 1 | 1 | TN | Johnsonville | 3406 | 1 | 125 | 1 | ST | SUB | 36.0278 | -87.9861 | 2017 | 0 | 3406 | 1 | 1 | 1 | 3_1_Generator (generators) match on plant and gen IDs Step 1a: Exact match | 6_1_EnviroAssoc (boilers and generators) match on plant, boiler, and gen IDs Step 2a: Exact match
2243 | TN | Johnsonville | 3406 | 10 | 10 | 172.8 | Coal | 36.0278 | -87.9861 | RET | 2017-12-31T00:00:00 | 2017 | 10 | 10 | TN | Johnsonville | 3406 | 10 | 172.8 | 10 | ST | SUB | 36.0278 | -87.9861 | 2015 | 0 | 3406 | 10 | 10 | 10 | 3_1_Generator (generators) match on plant and gen IDs Step 1a: Exact match | 6_1_EnviroAssoc (boilers and generators) match on plant, boiler, and gen IDs Step 2a: Exact match
2244 | TN | Johnsonville | 3406 | 2 | 2 | 125 | Coal | 36.0278 | -87.9861 | RET | 2017-12-31T00:00:00 | 2017 | 2 | 2 | TN | Johnsonville | 3406 | 2 | 125 | 2 | ST | SUB | 36.0278 | -87.9861 | 2017 | 0 | 3406 | 2 | 2 | 2 | 3_1_Generator (generators) match on plant and gen IDs Step 1a: Exact match | 6_1_EnviroAssoc (boilers and generators) match on plant, boiler, and gen IDs Step 2a: Exact match
2245 | TN | Johnsonville | 3406 | 3 | 3 | 125 | Coal | 36.0278 | -87.9861 | RET | 2017-12-31T00:00:00 | 2017 | 3 | 3 | TN | Johnsonville | 3406 | 3 | 125 | 3 | ST | SUB | 36.0278 | -87.9861 | 2017 | 0 | 3406 | 3 | 3 | 3 | 3_1_Generator (generators) match on plant and gen IDs Step 1a: Exact match | 6_1_EnviroAssoc (boilers and generators) match on plant, boiler, and gen IDs Step 2a: Exact match
2246 | TN | Johnsonville | 3406 | 4 | 4 | 125 | Coal | 36.0278 | -87.9861 | RET | 2017-12-31T00:00:00 | 2017 | 4 | 4 | TN | Johnsonville | 3406 | 4 | 125 | 4 | ST | SUB | 36.0278 | -87.9861 | 2017 | 0 | 3406 | 4 | 4 | 4 | 3_1_Generator (generators) match on plant and gen IDs Step 1a: Exact match | 6_1_EnviroAssoc (boilers and generators) match on plant, boiler, and gen IDs Step 2a: Exact match
2247 | TN | Johnsonville | 3406 | 5 | 5 | 147 | Coal | 36.0278 | -87.9861 | RET | 2017-12-31T00:00:00 | 2017 | 5 | 5 | TN | Johnsonville | 3406 | 5 | 147 | 5 | ST | SUB | 36.0278 | -87.9861 | 2015 | 0 | 3406 | 5 | 5 | 5 | 3_1_Generator (generators) match on plant and gen IDs Step 1a: Exact match | 6_1_EnviroAssoc (boilers and generators) match on plant, boiler, and gen IDs Step 2a: Exact match
2248 | TN | Johnsonville | 3406 | 6 | 6 | 147 | Coal | 36.0278 | -87.9861 | RET | 2017-12-31T00:00:00 | 2017 | 6 | 6 | TN | Johnsonville | 3406 | 6 | 147 | 6 | ST | SUB | 36.0278 | -87.9861 | 2015 | 0 | 3406 | 6 | 6 | 6 | 3_1_Generator (generators) match on plant and gen IDs Step 1a: Exact match | 6_1_EnviroAssoc (boilers and generators) match on plant, boiler, and gen IDs Step 2a: Exact match
2249 | TN | Johnsonville | 3406 | 7 | 7 | 172.8 | Coal | 36.0278 | -87.9861 | RET | 2017-12-31T00:00:00 | 2017 | 7 | 7 | TN | Johnsonville | 3406 | 7 | 172.8 | 7 | ST | SUB | 36.0278 | -87.9861 | 2015 | 0 | 3406 | 7 | 7 | 7 | 3_1_Generator (generators) match on plant and gen IDs Step 1a: Exact match | 6_1_EnviroAssoc (boilers and generators) match on plant, boiler, and gen IDs Step 2a: Exact match
2250 | TN | Johnsonville | 3406 | 8 | 8 | 172.8 | Coal | 36.0278 | -87.9861 | RET | 2017-12-31T00:00:00 | 2017 | 8 | 8 | TN | Johnsonville | 3406 | 8 | 172.8 | 8 | ST | SUB | 36.0278 | -87.9861 | 2015 | 0 | 3406 | 8 | 8 | 8 | 3_1_Generator (generators) match on plant and gen IDs Step 1a: Exact match | 6_1_EnviroAssoc (boilers and generators) match on plant, boiler, and gen IDs Step 2a: Exact match
2251 | TN | Johnsonville | 3406 | 9 | 9 | 172.8 | Coal | 36.0278 | -87.9861 | RET | 2017-12-31T00:00:00 | 2017 | 9 | 9 | TN | Johnsonville | 3406 | 9 | 172.8 | 9 | ST | SUB | 36.0278 | -87.9861 | 2015 | 0 | 3406 | 9 | 9 | 9 | 3_1_Generator (generators) match on plant and gen IDs Step 1a: Exact match | 6_1_EnviroAssoc (boilers and generators) match on plant, boiler, and gen IDs Step 2a: Exact match
| TN | Johnsonville | 3406 | AUX1 |  |  | Pipeline Natural Gas | 36.0278 | -87.9861 | OPR | 2017-08-25T00:00:00 | 0 | AUX1 | [17 empty] | CAMD Unmatched | CAMD Unmatched
| TN | Johnsonville | 3406 | AUX2 |  |  | Pipeline Natural Gas | 36.0278 | -87.9861 | OPR | 2017-08-29T00:00:00 | 0 | AUX2 | [17 empty] | CAMD Unmatched | CAMD Unmatched
2252 | TN | Johnsonville | 3406 | JCT1 | GT1 | 68 | Pipeline Natural Gas | 36.0278 | -87.9861 | OPR | 1974-10-01T00:00:00 | 0 | JCT1 | GT1 | TN | Johnsonville | 3406 | GT1 | 68 |  | GT | NG | 36.0278 | -87.9861 | 0 | 0 | 3406 |  |  | GT1 | 3_1_Generator (generators) match on plant and gen IDs Step 1a: Exact match
2253 | TN | Johnsonville | 3406 | JCT10 | G10 | 68 | Pipeline Natural Gas | 36.0278 | -87.9861 | OPR | 1974-09-01T00:00:00 | 0 | JCT10 | G10 | TN | Johnsonville | 3406 | G10 | 68 |  | GT | NG | 36.0278 | -87.9861 | 0 | 0 | 3406 |  |  | G10 | 3_1_Generator (generators) match on plant and gen IDs Step 1a: Exact match
2254 | TN | Johnsonville | 3406 | JCT11 | G11 | 68 | Pipeline Natural Gas | 36.0278 | -87.9861 | OPR | 1974-12-01T00:00:00 | 0 | JCT11 | G11 | TN | Johnsonville | 3406 | G11 | 68 |  | GT | NG | 36.0278 | -87.9861 | 0 | 0 | 3406 |  |  | G11 | 3_1_Generator (generators) match on plant and gen IDs Step 1a: Exact match
2255 | TN | Johnsonville | 3406 | JCT12 | G12 | 68 | Pipeline Natural Gas | 36.0278 | -87.9861 | OPR | 1974-12-01T00:00:00 | 0 | JCT12 | G12 | TN | Johnsonville | 3406 | G12 | 68 |  | GT | NG | 36.0278 | -87.9861 | 0 | 0 | 3406 |  |  | G12 | 3_1_Generator (generators) match on plant and gen IDs Step 1a: Exact match
2256 | TN | Johnsonville | 3406 | JCT13 | G13 | 68 | Pipeline Natural Gas | 36.0278 | -87.9861 | OPR | 1974-12-01T00:00:00 | 0 | JCT13 | G13 | TN | Johnsonville | 3406 | G13 | 68 |  | GT | NG | 36.0278 | -87.9861 | 0 | 0 | 3406 |  |  | G13 | 3_1_Generator (generators) match on plant and gen IDs Step 1a: Exact match
2257 | TN | Johnsonville | 3406 | JCT14 | G14 | 68 | Pipeline Natural Gas | 36.0278 | -87.9861 | OPR | 1974-12-01T00:00:00 | 0 | JCT14 | G14 | TN | Johnsonville | 3406 | G14 | 68 |  | GT | NG | 36.0278 | -87.9861 | 0 | 0 | 3406 |  |  | G14 | 3_1_Generator (generators) match on plant and gen IDs Step 1a: Exact match
2258 | TN | Johnsonville | 3406 | JCT15 | G15 | 68 | Pipeline Natural Gas | 36.0278 | -87.9861 | OPR | 1974-12-01T00:00:00 | 0 | JCT15 | G15 | TN | Johnsonville | 3406 | G15 | 68 |  | GT | NG | 36.0278 | -87.9861 | 0 | 0 | 3406 |  |  | G15 | 3_1_Generator (generators) match on plant and gen IDs Step 1a: Exact match
2259 | TN | Johnsonville | 3406 | JCT16 | G16 | 68 | Pipeline Natural Gas | 36.0278 | -87.9861 | OPR | 1974-12-01T00:00:00 | 0 | JCT16 | G16 | TN | Johnsonville | 3406 | G16 | 68 |  | GT | NG | 36.0278 | -87.9861 | 0 | 0 | 3406 |  |  | G16 | 3_1_Generator (generators) match on plant and gen IDs Step 1a: Exact match
2260 | TN | Johnsonville | 3406 | JCT17 | G17 | 84.5 | Diesel Oil | 36.0278 | -87.9861 | OPR | 2000-05-23T00:00:00 | 0 | JCT17 | G17 | TN | Johnsonville | 3406 | G17 | 84.5 |  | GT | NG | 36.0278 | -87.9861 | 0 | 0 | 3406 |  |  | G17 | 3_1_Generator (generators) match on plant and gen IDs Step 1a: Exact match
2261 | TN | Johnsonville | 3406 | JCT18 | G18 | 84.5 | Pipeline Natural Gas | 36.0278 | -87.9861 | OPR | 2000-05-12T00:00:00 | 0 | JCT18 | G18 | TN | Johnsonville | 3406 | G18 | 84.5 |  | GT | NG | 36.0278 | -87.9861 | 0 | 0 | 3406 |  |  | G18 | 3_1_Generator (generators) match on plant and gen IDs Step 1a: Exact match
2262 | TN | Johnsonville | 3406 | JCT19 | G19 | 84.5 | Pipeline Natural Gas | 36.0278 | -87.9861 | OPR | 2000-05-29T00:00:00 | 0 | JCT19 | G19 | TN | Johnsonville | 3406 | G19 | 84.5 |  | GT | NG | 36.0278 | -87.9861 | 0 | 0 | 3406 |  |  | G19 | 3_1_Generator (generators) match on plant and gen IDs Step 1a: Exact match
2263 | TN | Johnsonville | 3406 | JCT2 | GT2 | 68 | Pipeline Natural Gas | 36.0278 | -87.9861 | OPR | 1974-10-01T00:00:00 | 0 | JCT2 | GT2 | TN | Johnsonville | 3406 | GT2 | 68 |  | GT | NG | 36.0278 | -87.9861 | 0 | 0 | 3406 |  |  | GT2 | 3_1_Generator (generators) match on plant and gen IDs Step 1a: Exact match
2264 | TN | Johnsonville | 3406 | JCT20 | G20 | 84.5 | Pipeline Natural Gas | 36.0278 | -87.9861 | OPR | 2000-05-30T00:00:00 | 0 | JCT20 | G20 | TN | Johnsonville | 3406 | G20 | 84.5 |  | GT | NG | 36.0278 | -87.9861 | 0 | 0 | 3406 |  |  | G20 | 3_1_Generator (generators) match on plant and gen IDs Step 1a: Exact match
2265 | TN | Johnsonville | 3406 | JCT3 | GT3 | 68 | Pipeline Natural Gas | 36.0278 | -87.9861 | OPR | 1974-10-01T00:00:00 | 0 | JCT3 | GT3 | TN | Johnsonville | 3406 | GT3 | 68 |  | GT | NG | 36.0278 | -87.9861 | 0 | 0 | 3406 |  |  | GT3 | 3_1_Generator (generators) match on plant and gen IDs Step 1a: Exact match
2266 | TN | Johnsonville | 3406 | JCT4 | GT4 | 68 | Pipeline Natural Gas | 36.0278 | -87.9861 | OPR | 1974-08-01T00:00:00 | 0 | JCT4 | GT4 | TN | Johnsonville | 3406 | GT4 | 68 |  | GT | NG | 36.0278 | -87.9861 | 0 | 0 | 3406 |  |  | GT4 | 3_1_Generator (generators) match on plant and gen IDs Step 1a: Exact match
2267 | TN | Johnsonville | 3406 | JCT5 | GT5 | 68 | Pipeline Natural Gas | 36.0278 | -87.9861 | OPR | 1974-10-01T00:00:00 | 0 | JCT5 | GT5 | TN | Johnsonville | 3406 | GT5 | 68 |  | GT | NG | 36.0278 | -87.9861 | 0 | 0 | 3406 |  |  | GT5 | 3_1_Generator (generators) match on plant and gen IDs Step 1a: Exact match
2268 | TN | Johnsonville | 3406 | JCT6 | GT6 | 68 | Pipeline Natural Gas | 36.0278 | -87.9861 | OPR | 1974-09-01T00:00:00 | 0 | JCT6 | GT6 | TN | Johnsonville | 3406 | GT6 | 68 |  | GT | NG | 36.0278 | -87.9861 | 0 | 0 | 3406 |  |  | GT6 | 3_1_Generator (generators) match on plant and gen IDs Step 1a: Exact match
2269 | TN | Johnsonville | 3406 | JCT7 | GT7 | 68 | Pipeline Natural Gas | 36.0278 | -87.9861 | OPR | 1974-09-01T00:00:00 | 0 | JCT7 | GT7 | TN | Johnsonville | 3406 | GT7 | 68 |  | GT | NG | 36.0278 | -87.9861 | 0 | 0 | 3406 |  |  | GT7 | 3_1_Generator (generators) match on plant and gen IDs Step 1a: Exact match
2270 | TN | Johnsonville | 3406 | JCT8 | GT8 | 68 | Pipeline Natural Gas | 36.0278 | -87.9861 | OPR | 1974-08-01T00:00:00 | 0 | JCT8 | GT8 | TN | Johnsonville | 3406 | GT8 | 68 |  | GT | NG | 36.0278 | -87.9861 | 0 | 0 | 3406 |  |  | GT8 | 3_1_Generator (generators) match on plant and gen IDs Step 1a: Exact match
2271 | TN | Johnsonville | 3406 | JCT9 | GT9 | 68 | Pipeline Natural Gas | 36.0278 | -87.9861 | OPR | 1974-09-01T00:00:00 | 0 | JCT9 | GT9 | TN | Johnsonville | 3406 | GT9 | 68 |  | GT | NG | 36.0278 | -87.9861 | 0 | 0 | 3406 |  |  | GT9 | 3_1_Generator (generators) match on plant and gen IDs Step 1a: Exact match
2272 | TN | Kingston | 3407 | 1 | 1 | 175 | Coal | 35.8992 | -84.5194 | OPR | 1954-01-30T00:00:00 | 0 | 1 | 1 | TN | Kingston | 3407 | 1 | 175 | 1 | ST | SUB | 35.8992 | -84.5194 | 0 | 0 | 3407 | 1 | 1 | 1 | 3_1_Generator (generators) match on plant and gen IDs Step 1a: Exact match | 6_1_EnviroAssoc (boilers and generators) match on plant, boiler, and gen IDs Step 2a: Exact match
2273 | TN | Kingston | 3407 | 2 | 2 | 175 | Coal | 35.8992 | -84.5194 | OPR | 1954-04-25T00:00:00 | 0 | 2 | 2 | TN | Kingston | 3407 | 2 | 175 | 2 | ST | SUB | 35.8992 | -84.5194 | 0 | 0 | 3407 | 2 | 2 | 2 | 3_1_Generator (generators) match on plant and gen IDs Step 1a: Exact match | 6_1_EnviroAssoc (boilers and generators) match on plant, boiler, and gen IDs Step 2a: Exact match
2274 | TN | Kingston | 3407 | 3 | 3 | 175 | Coal | 35.8992 | -84.5194 | OPR | 1954-06-05T00:00:00 | 0 | 3 | 3 | TN | Kingston | 3407 | 3 | 175 | 3 | ST | SUB | 35.8992 | -84.5194 | 0 | 0 | 3407 | 3 | 3 | 3 | 3_1_Generator (generators) match on plant and gen IDs Step 1a: Exact match | 6_1_EnviroAssoc (boilers and generators) match on plant, boiler, and gen IDs Step 2a: Exact match
2275 | TN | Kingston | 3407 | 4 | 4 | 175 | Coal | 35.8992 | -84.5194 | OPR | 1954-07-23T00:00:00 | 0 | 4 | 4 | TN | Kingston | 3407 | 4 | 175 | 4 | ST | SUB | 35.8992 | -84.5194 | 0 | 0 | 3407 | 4 | 4 | 4 | 3_1_Generator (generators) match on plant and gen IDs Step 1a: Exact match | 6_1_EnviroAssoc (boilers and generators) match on plant, boiler, and gen IDs Step 2a: Exact match
2276 | TN | Kingston | 3407 | 5 | 5 | 200 | Coal | 35.8992 | -84.5194 | OPR | 1954-11-26T00:00:00 | 0 | 5 | 5 | TN | Kingston | 3407 | 5 | 200 | 5 | ST | SUB | 35.8992 | -84.5194 | 0 | 0 | 3407 | 5 | 5 | 5 | 3_1_Generator (generators) match on plant and gen IDs Step 1a: Exact match | 6_1_EnviroAssoc (boilers and generators) match on plant, boiler, and gen IDs Step 2a: Exact match
2277 | TN | Kingston | 3407 | 6 | 6 | 200 | Coal | 35.8992 | -84.5194 | OPR | 1955-02-03T00:00:00 | 0 | 6 | 6 | TN | Kingston | 3407 | 6 | 200 | 6 | ST | SUB | 35.8992 | -84.5194 | 0 | 0 | 3407 | 6 | 6 | 6 | 3_1_Generator (generators) match on plant and gen IDs Step 1a: Exact match | 6_1_EnviroAssoc (boilers and generators) match on plant, boiler, and gen IDs Step 2a: Exact match
2278 | TN | Kingston | 3407 | 7 | 7 | 200 | Coal | 35.8992 | -84.5194 | OPR | 1955-04-19T00:00:00 | 0 | 7 | 7 | TN | Kingston | 3407 | 7 | 200 | 7 | ST | SUB | 35.8992 | -84.5194 | 0 | 0 | 3407 | 7 | 7 | 7 | 3_1_Generator (generators) match on plant and gen IDs Step 1a: Exact match | 6_1_EnviroAssoc (boilers and generators) match on plant, boiler, and gen IDs Step 2a: Exact match
2279 | TN | Kingston | 3407 | 8 | 8 | 200 | Coal | 35.8992 | -84.5194 | OPR | 1955-07-09T00:00:00 | 0 | 8 | 8 | TN | Kingston | 3407 | 8 | 200 | 8 | ST | SUB | 35.8992 | -84.5194 | 0 | 0 | 3407 | 8 | 8 | 8 | 3_1_Generator (generators) match on plant and gen IDs Step 1a: Exact match | 6_1_EnviroAssoc (boilers and generators) match on plant, boiler, and gen IDs Step 2a: Exact match
2280 | TN | Kingston | 3407 | 9 | 9 | 200 | Coal | 35.8992 | -84.5194 | OPR | 1955-11-25T00:00:00 | 0 | 9 | 9 | TN | Kingston | 3407 | 9 | 200 | 9 | ST | SUB | 35.8992 | -84.5194 | 0 | 0 | 3407 | 9 | 9 | 9 | 3_1_Generator (generators) match on plant and gen IDs Step 1a: Exact match | 6_1_EnviroAssoc (boilers and generators) match on plant, boiler, and gen IDs Step 2a: Exact match
2281 | TX | Laredo | 3439 | 4 | 4 | 100 | Pipeline Natural Gas | 27.5667 | -99.5083 | OPR | 2008-06-25T00:00:00 | 0 | 4 | 4 | TX | Laredo | 3439 | 4 | 131.8 |  | GT | NG | 27.5667 | -99.5089 | 0 | 0 | 3439 |  |  | 4 | 3_1_Generator (generators) match on plant and gen IDs Step 1a: Exact match
2282 | TX | Laredo | 3439 | 5 | 5 | 100 | Pipeline Natural Gas | 27.5667 | -99.5083 | OPR | 2008-07-24T00:00:00 | 0 | 5 | 5 | TX | Laredo | 3439 | 5 | 131.8 |  | GT | NG | 27.5667 | -99.5089 | 0 | 0 | 3439 |  |  | 5 | 3_1_Generator (generators) match on plant and gen IDs Step 1a: Exact match
2284 | TX | Nueces Bay | 3441 | 8 | 7 | 351 | Pipeline Natural Gas | 27.8182 | -97.4189 | OPR | 2009-11-14T00:00:00 | 0 | 8 | 7 | TX | Nueces Bay | 3441 | 7 | 351 | 8 | CA | NG | 27.8194 | -97.4192 | 0 | 0 | 3441 | 8 | 7 | 7 | 3_1_Generator (generators) match on plant and gen IDs Step 1a: Exact match | 6_1_EnviroAssoc (boilers and generators) match on plant, boiler, and gen IDs Step 2a: Exact match
2283 | TX | Nueces Bay | 3441 | 8 | 8 | 172 | Pipeline Natural Gas | 27.8182 | -97.4189 | OPR | 2009-11-14T00:00:00 | 0 | 8 | 8 | TX | Nueces Bay | 3441 | 8 | 189.6 |  | CT | NG | 27.8194 | -97.4192 | 0 | 0 | 3441 |  |  | 8 | 3_1_Generator (generators) match on plant and gen IDs Step 1a: Exact match
2285 | TX | Nueces Bay | 3441 | 9 | 7 | 351 | Pipeline Natural Gas | 27.8182 | -97.4189 | OPR | 2009-11-16T00:00:00 | 0 | 9 | 7 | TX | Nueces Bay | 3441 | 7 | 351 | 9 | CA | NG | 27.8194 | -97.4192 | 0 | 0 | 3441 | 9 | 7 | 7 | 3_1_Generator (generators) match on plant and gen IDs Step 1a: Exact match | 6_1_EnviroAssoc (boilers and generators) match on plant, boiler, and gen IDs Step 2a: Exact match
2286 | TX | Nueces Bay | 3441 | 9 | 9 | 172 | Pipeline Natural Gas | 27.8182 | -97.4189 | OPR | 2009-11-16T00:00:00 | 0 | 9 | 9 | TX | Nueces Bay | 3441 | 9 | 189.6 |  | CT | NG | 27.8194 | -97.4192 | 0 | 0 | 3441 |  |  | 9 | 3_1_Generator (generators) match on plant and gen IDs Step 1a: Exact match
| TX | Victoria Power Station | 3443 | 6 | 4 | 75 | Pipeline Natural Gas | 28.7883 | -97.01 | RET | 2011-12-31T00:00:00 | 2011 | 6 | 4 | [16 empty] | CAMD Unmatched | CAMD Unmatched
2287 | TX | Victoria Power Station | 3443 | 9 | 5 | 160 | Pipeline Natural Gas | 28.7883 | -97.01 | OPR | 2008-11-20T00:00:00 | 0 | 9 | 5 | TX | Victoria | 3443 | 5 | 180 | HRSG9 | CA | NG | 28.7883 | -97.01 | 0 | 0 | 3443 | 9 | 5 | 5 | 3_1_Generator (generators) match on plant and gen IDs Step 1a: Exact match | 6_1_EnviroAssoc (boilers and generators) match on plant, boiler, and gen IDs Step 2d: Modify IDs; remove leading letters
2288 | TX | Victoria Power Station | 3443 | 9 | 7 | 196.9 | Pipeline Natural Gas | 28.7883 | -97.01 | OPR | 2008-11-20T00:00:00 | 0 | 9 | 7 | TX | Victoria | 3443 | 7 | 196.9 |  | CT | NG | 28.7883 | -97.01 | 0 | 0 | 3443 |  |  | 7 | 3_1_Generator (generators) match on plant and gen IDs Step 1a: Exact match
2289 | TX | Lake Hubbard | 3452 | 1 | 1 | 396.5 | Pipeline Natural Gas | 32.8364 | -96.5464 | OPR | 1970-06-18T00:00:00 | 0 | 1 | 1 | TX | Lake Hubbard | 3452 | 1 | 396.5 | 1 | ST | NG | 32.8358 | -96.5458 | 0 | 0 | 3452 | 1 | 1 | 1 | 3_1_Generator (generators) match on plant and gen IDs Step 1a: Exact match | 6_1_EnviroAssoc (boilers and generators) match on plant, boiler, and gen IDs Step 2a: Exact match
2290 | TX | Lake Hubbard | 3452 | 2 | 2 | 531 | Pipeline Natural Gas | 32.8364 | -96.5464 | OPR | 1973-11-20T00:00:00 | 0 | 2 | 2 | TX | Lake Hubbard | 3452 | 2 | 531 | 2 | ST | NG | 32.8358 | -96.5458 | 0 | 0 | 3452 | 2 | 2 | 2 | 3_1_Generator (generators) match on plant and gen IDs Step 1a: Exact match | 6_1_EnviroAssoc (boilers and generators) match on plant, boiler, and gen IDs Step 2a: Exact match
2291 | TX | Mountain Creek Generating Station | 3453 | 6 | 6 | 136 | Pipeline Natural Gas | 32.7253 | -96.9361 | OPR | 1956-02-22T00:00:00 | 0 | 6 | 6 | TX | Mountain Creek | 3453 | 6 | 135.7 | 6 | ST | NG | 32.7231 | -96.9358 | 0 | 0 | 3453 | 6 | 6 | 6 | 3_1_Generator (generators) match on plant and gen IDs Step 1a: Exact match | 6_1_EnviroAssoc (boilers and generators) match on plant, boiler, and gen IDs Step 2a: Exact match
2292 | TX | Mountain Creek Generating Station | 3453 | 7 | 7 | 136 | Pipeline Natural Gas | 32.7253 | -96.9361 | OPR | 1958-03-07T00:00:00 | 0 | 7 | 7 | TX | Mountain Creek | 3453 | 7 | 136 | 7 | ST | NG | 32.7231 | -96.9358 | 0 | 0 | 3453 | 7 | 7 | 7 | 3_1_Generator (generators) match on plant and gen IDs Step 1a: Exact match | 6_1_EnviroAssoc (boilers and generators) match on plant, boiler, and gen IDs Step 2a: Exact match
2293 | TX | Mountain Creek Generating Station | 3453 | 8 | 8 | 581 | Pipeline Natural Gas | 32.7253 | -96.9361 | OPR | 1967-07-11T00:00:00 | 0 | 8 | 8 | TX | Mountain Creek | 3453 | 8 | 580.5 | 8 | ST | NG | 32.7231 | -96.9358 | 0 | 0 | 3453 | 8 | 8 | 8 | 3_1_Generator (generators) match on plant and gen IDs Step 1a: Exact match | 6_1_EnviroAssoc (boilers and generators) match on plant, boiler, and gen IDs Step 2a: Exact match
2295 | TX | Newman | 3456 | **4 | 4 | 120 | Pipeline Natural Gas | 31.9858 | -106.4322 | OPR | 1975-01-01T00:00:00 | 0 | **4 | 4 | TX | Newman | 3456 | 4 | 120 |  | CA | NG | 31.9836 | -106.4318 | 0 | 0 | 3456 |  |  | 4 | 3_1_Generator (generators) match on plant and gen IDs Step 1a: Exact match
2294 | TX | Newman | 3456 | **4 | CT1 | 85 | Pipeline Natural Gas | 31.9858 | -106.4322 | OPR | 1975-01-01T00:00:00 | 0 | **4 | CT1 | TX | Newman | 3456 | CT1 | 85 |  | CT | NG | 31.9836 | -106.4318 | 0 | 0 | 3456 |  |  | CT1 | 3_1_Generator (generators) match on plant and gen IDs Step 1a: Exact match
2296 | TX | Newman | 3456 | **5 | 4 | 120 | Pipeline Natural Gas | 31.9858 | -106.4322 | OPR | 1975-01-01T00:00:00 | 0 | **5 | 4 | TX | Newman | 3456 | 4 | 120 |  | CA | NG | 31.9836 | -106.4318 | 0 | 0 | 3456 |  |  | 4 | 3_1_Generator (generators) match on plant and gen IDs Step 1a: Exact match
2297 | TX | Newman | 3456 | **5 | CT2 | 85 | Pipeline Natural Gas | 31.9858 | -106.4322 | OPR | 1975-01-01T00:00:00 | 0 | **5 | CT2 | TX | Newman | 3456 | CT2 | 85 |  | CT | NG | 31.9836 | -106.4318 | 0 | 0 | 3456 |  |  | CT2 | 3_1_Generator (generators) match on plant and gen IDs Step 1a: Exact match
2298 | TX | Newman | 3456 | 1 | 1 | 81.6 | Pipeline Natural Gas | 31.9858 | -106.4322 | OPR | 1960-04-01T00:00:00 | 0 | 1 | 1 | TX | Newman | 3456 | 1 | 81.6 | 1 | ST | NG | 31.9836 | -106.4318 | 0 | 0 | 3456 | 1 | 1 | 1 | 3_1_Generator (generators) match on plant and gen IDs Step 1a: Exact match | 6_1_EnviroAssoc (boilers and generators) match on plant, boiler, and gen IDs Step 2a: Exact match
2299 | TX | Newman | 3456 | 2 | 2 | 81.6 | Pipeline Natural Gas | 31.9858 | -106.4322 | OPR | 1963-04-01T00:00:00 | 0 | 2 | 2 | TX | Newman | 3456 | 2 | 81.6 | 2 | ST | NG | 31.9836 | -106.4318 | 0 | 0 | 3456 | 2 | 2 | 2 | 3_1_Generator (generators) match on plant and gen IDs Step 1a: Exact match | 6_1_EnviroAssoc (boilers and generators) match on plant, boiler, and gen IDs Step 2a: Exact match
2300 | TX | Newman | 3456 | 3 | 3 | 115.2 | Pipeline Natural Gas | 31.9858 | -106.4322 | OPR | 1966-01-01T00:00:00 | 0 | 3 | 3 | TX | Newman | 3456 | 3 | 121.8 | 3 | ST | NG | 31.9836 | -106.4318 | 0 | 0 | 3456 | 3 | 3 | 3 | 3_1_Generator (generators) match on plant and gen IDs Step 1a: Exact match | 6_1_EnviroAssoc (boilers and generators) match on plant, boiler, and gen IDs Step 2a: Exact match
2301 | TX | Newman | 3456 | GT-6A | 5CA1 | 165 | Pipeline Natural Gas | 31.9858 | -106.4322 | OPR | 2009-05-07T00:00:00 | 0 | GT-6A | 5CA1 | TX | Newman | 3456 | 5CA1 | 134 |  | CA | NG | 31.9836 | -106.4318 | 0 | 0 | 3456 |  |  | 5CA1 | 3_1_Generator (generators) match on plant and gen IDs Step 1a: Exact match
2302 | TX | Newman | 3456 | GT-6A | 5CT1 | 86.5 | Pipeline Natural Gas | 31.9858 | -106.4322 | OPR | 2009-05-07T00:00:00 | 0 | GT-6A | 5CT1 | TX | Newman | 3456 | 5CT1 | 86.5 |  | CT | NG | 31.9836 | -106.4318 | 0 | 0 | 3456 |  |  | 5CT1 | 3_1_Generator (generators) match on plant and gen IDs Step 1a: Exact match
2304 | TX | Newman | 3456 | GT-6B | 5CA1 | 165 | Pipeline Natural Gas | 31.9858 | -106.4322 | OPR | 2009-05-16T00:00:00 | 0 | GT-6B | 5CA1 | TX | Newman | 3456 | 5CA1 | 134 |  | CA | NG | 31.9836 | -106.4318 | 0 | 0 | 3456 |  |  | 5CA1 | 3_1_Generator (generators) match on plant and gen IDs Step 1a: Exact match
2303 | TX | Newman | 3456 | GT-6B | 5CT2 | 86.5 | Pipeline Natural Gas | 31.9858 | -106.4322 | OPR | 2009-05-16T00:00:00 | 0 | GT-6B | 5CT2 | TX | Newman | 3456 | 5CT2 | 86.5 |  | CT | NG | 31.9836 | -106.4318 | 0 | 0 | 3456 |  |  | 5CT2 | 3_1_Generator (generators) match on plant and gen IDs Step 1a: Exact match
2305 | TX | Lewis Creek | 3457 | 1 | 1 | 271.4 | Pipeline Natural Gas | 30.4364 | -95.5215 | OPR | 1970-12-14T00:00:00 | 0 | 1 | 1 | TX | Lewis Creek | 3457 | 1 | 271.4 | 1 | ST | NG | 30.4356 | -95.5214 | 0 | 0 | 3457 | 1 | 1 | 1 | 3_1_Generator (generators) match on plant and gen IDs Step 1a: Exact match | 6_1_EnviroAssoc (boilers and generators) match on plant, boiler, and gen IDs Step 2a: Exact match
2306 | TX | Lewis Creek | 3457 | 2 | 2 | 271.4 | Pipeline Natural Gas | 30.4364 | -95.5215 | OPR | 1971-05-11T00:00:00 | 0 | 2 | 2 | TX | Lewis Creek | 3457 | 2 | 271.4 | 2 | ST | NG | 30.4356 | -95.5214 | 0 | 0 | 3457 | 2 | 2 | 2 | 3_1_Generator (generators) match on plant and gen IDs Step 1a: Exact match | 6_1_EnviroAssoc (boilers and generators) match on plant, boiler, and gen IDs Step 2a: Exact match
2307 | TX | Sabine | 3459 | 1 | 1 | 239.4 | Pipeline Natural Gas | 30.0242 | -93.875 | OPR | 1962-01-01T00:00:00 | 0 | 1 | 1 | TX | Sabine | 3459 | 1 | 239.4 | 1 | ST | NG | 30.0242 | -93.878 | 0 | 0 | 3459 | 1 | 1 | 1 | 3_1_Generator (generators) match on plant and gen IDs Step 1a: Exact match | 6_1_EnviroAssoc (boilers and generators) match on plant, boiler, and gen IDs Step 2a: Exact match
2308 | TX | Sabine | 3459 | 2 | 2 | 239.4 | Pipeline Natural Gas | 30.0242 | -93.875 | RET | 2016-10-01T00:00:00 | 2016 | 2 | 2 | TX | Sabine | 3459 | 2 | 239.4 | 2 | ST | NG | 30.0242 | -93.878 | 2016 | 0 | 3459 | 2 | 2 | 2 | 3_1_Generator (generators) match on plant and gen IDs Step 1a: Exact match | 6_1_EnviroAssoc (boilers and generators) match on plant, boiler, and gen IDs Step 2a: Exact match
2309 | TX | Sabine | 3459 | 3 | 3 | 473.4 | Pipeline Natural Gas | 30.0242 | -93.875 | OPR | 1966-12-01T00:00:00 | 0 | 3 | 3 | TX | Sabine | 3459 | 3 | 473.4 | 3 | ST | NG | 30.0242 | -93.878 | 0 | 0 | 3459 | 3 | 3 | 3 | 3_1_Generator (generators) match on plant and gen IDs Step 1a: Exact match | 6_1_EnviroAssoc (boilers and generators) match on plant, boiler, and gen IDs Step 2a: Exact match
2310 | TX | Sabine | 3459 | 4 | 4 | 591.6 | Pipeline Natural Gas | 30.0242 | -93.875 | OPR | 1974-08-01T00:00:00 | 0 | 4 | 4 | TX | Sabine | 3459 | 4 | 591.6 | 4 | ST | NG | 30.0242 | -93.878 | 0 | 0 | 3459 | 4 | 4 | 4 | 3_1_Generator (generators) match on plant and gen IDs Step 1a: Exact match | 6_1_EnviroAssoc (boilers and generators) match on plant, boiler, and gen IDs Step 2a: Exact match
2311 | TX | Sabine | 3459 | 5 | 5 | 507.4 | Pipeline Natural Gas | 30.0242 | -93.875 | OPR | 1979-12-21T00:00:00 | 0 | 5 | 5 | TX | Sabine | 3459 | 5 | 507.4 | 5 | ST | NG | 30.0242 | -93.878 | 0 | 0 | 3459 | 5 | 5 | 5 | 3_1_Generator (generators) match on plant and gen IDs Step 1a: Exact match | 6_1_EnviroAssoc (boilers and generators) match on plant, boiler, and gen IDs Step 2a: Exact match
2312 | TX | Cedar Bayou | 3460 | CBY1 | 1 | 765 | Pipeline Natural Gas | 29.7483 | -94.9272 | OPR | 1970-12-11T00:00:00 | 0 | CBY1 | 1 | TX | Cedar Bayou | 3460 | 1 | 765 | CBY1 | ST | NG | 29.75 | -94.9256 | 0 | 0 | 3460 | CBY1 | 1 | 1 | 3_1_Generator (generators) match on plant and gen IDs Step 1a: Exact match | 6_1_EnviroAssoc (boilers and generators) match on plant, boiler, and gen IDs Step 2a: Exact match
2313 | TX | Cedar Bayou | 3460 | CBY2 | 2 | 765 | Pipeline Natural Gas | 29.7483 | -94.9272 | OPR | 1972-03-15T00:00:00 | 0 | CBY2 | 2 | TX | Cedar Bayou | 3460 | 2 | 765 | CBY2 | ST | NG | 29.75 | -94.9256 | 0 | 0 | 3460 | CBY2 | 2 | 2 | 3_1_Generator (generators) match on plant and gen IDs Step 1a: Exact match | 6_1_EnviroAssoc (boilers and generators) match on plant, boiler, and gen IDs Step 2a: Exact match
2314 | TX | Greens Bayou | 3464 | GBY5 | 5 | 446.4 | Pipeline Natural Gas | 29.8208 | -95.2194 | RET | 2018-01-17T00:00:00 | 2018 | GBY5 | 5 | TX | Greens Bayou | 3464 | 5 | 446.4 | GBY5 | ST | NG | 29.8222 | -95.2194 | 0 | 0 | 3464 | GBY5 | 5 | 5 | 3_1_Generator (generators) match on plant and gen IDs Step 1a: Exact match | 6_1_EnviroAssoc (boilers and generators) match on plant, boiler, and gen IDs Step 2a: Exact match
2315 | TX | Greens Bayou | 3464 | GBY73 | 73 |  | Pipeline Natural Gas | 29.8208 | -95.2194 | OPR | 1976-12-16T00:00:00 | 0 | GBY73 | 73 | TX | Greens Bayou | 3464 | 73 | 72 |  | GT | NG | 29.8222 | -95.2194 | 0 | 0 | 3464 |  |  | 73 | 3_1_Generator (generators) match on plant and gen IDs Step 1a: Exact match
2316 | TX | Greens Bayou | 3464 | GBY74 | 74 |  | Pipeline Natural Gas | 29.8208 | -95.2194 | OPR | 1976-12-16T00:00:00 | 0 | GBY74 | 74 | TX | Greens Bayou | 3464 | 74 | 72 |  | GT | NG | 29.8222 | -95.2194 | 0 | 0 | 3464 |  |  | 74 | 3_1_Generator (generators) match on plant and gen IDs Step 1a: Exact match
2317 | TX | Greens Bayou | 3464 | GBY81 | 81 |  | Pipeline Natural Gas | 29.8208 | -95.2194 | OPR | 1976-12-16T00:00:00 | 0 | GBY81 | 81 | TX | Greens Bayou | 3464 | 81 | 72 |  | GT | NG | 29.8222 | -95.2194 | 0 | 0 | 3464 |  |  | 81 | 3_1_Generator (generators) match on plant and gen IDs Step 1a: Exact match
2318 | TX | Greens Bayou | 3464 | GBY82 | 82 |  | Pipeline Natural Gas | 29.8208 | -95.2194 | OPR | 1976-12-16T00:00:00 | 0 | GBY82 | 82 | TX | Greens Bayou | 3464 | 82 | 72 |  | GT | NG | 29.8222 | -95.2194 | 0 | 0 | 3464 |  |  | 82 | 3_1_Generator (generators) match on plant and gen IDs Step 1a: Exact match
2319 | TX | Greens Bayou | 3464 | GBY83 | 83 |  | Pipeline Natural Gas | 29.8208 | -95.2194 | OPR | 1976-12-16T00:00:00 | 0 | GBY83 | 83 | TX | Greens Bayou | 3464 | 83 | 72 |  | GT | NG | 29.8222 | -95.2194 | 0 | 0 | 3464 |  |  | 83 | 3_1_Generator (generators) match on plant and gen IDs Step 1a: Exact match
2320 | TX | Greens Bayou | 3464 | GBY84 | 84 |  | Pipeline Natural Gas | 29.8208 | -95.2194 | OPR | 1976-12-16T00:00:00 | 0 | GBY84 | 84 | TX | Greens Bayou | 3464 | 84 | 72 |  | GT | NG | 29.8222 | -95.2194 | 0 | 0 | 3464 |  |  | 84 | 3_1_Generator (generators) match on plant and gen IDs Step 1a: Exact match
| TX | P H Robinson | 3466 | PHR1 | 1 | 484.5 | Pipeline Natural Gas | 29.4853 | -94.9814 | RET | 2010-01-01T00:00:00 | 2010 | PHR1 | 1 | [16 empty] | CAMD Unmatched | CAMD Unmatched
| TX | P H Robinson | 3466 | PHR2 | 2 | 484.5 | Pipeline Natural Gas | 29.4853 | -94.9814 | RET | 2010-01-01T00:00:00 | 2010 | PHR2 | 2 | [16 empty] | CAMD Unmatched | CAMD Unmatched
| TX | P H Robinson | 3466 | PHR3 | 3 | 580.5 | Pipeline Natural Gas | 29.4853 | -94.9814 | RET | 2010-01-01T00:00:00 | 2010 | PHR3 | 3 | [16 empty] | CAMD Unmatched | CAMD Unmatched
| TX | P H Robinson | 3466 | PHR4 | 4 | 765 | Pipeline Natural Gas | 29.4853 | -94.9814 | RET | 2010-01-01T00:00:00 | 2010 | PHR4 | 4 | [16 empty] | CAMD Unmatched | CAMD Unmatched
2321 | TX | Sam Bertron | 3468 | SRB1 | ST1 | 187.9 | Pipeline Natural Gas | 29.7268 | -95.06 | RET | 2019-01-23T00:00:00 | 2019 | SRB1 | ST1 | TX | Sam Bertron | 3468 | ST1 | 187.8 | SRB1 | ST | NG | 29.7268 | -95.0598 | 0 | 0 | 3468 | SRB1 | ST1 | ST1 | 3_1_Generator (generators) match on plant and gen IDs Step 1a: Exact match | 6_1_EnviroAssoc (boilers and generators) match on plant, boiler, and gen IDs Step 2a: Exact match
2322 | TX | Sam Bertron | 3468 | SRB2 | ST2 | 187.9 | Pipeline Natural Gas | 29.7268 | -95.06 | RET | 2019-01-23T00:00:00 | 2019 | SRB2 | ST2 | TX | Sam Bertron | 3468 | ST2 | 187.8 | SRB2 | ST | NG | 29.7268 | -95.0598 | 0 | 0 | 3468 | SRB2 | ST2 | ST2 | 3_1_Generator (generators) match on plant and gen IDs Step 1a: Exact match | 6_1_EnviroAssoc (boilers and generators) match on plant, boiler, and gen IDs Step 2a: Exact match
2323 | TX | Sam Bertron | 3468 | SRB3 | 3 | 225.3 | Pipeline Natural Gas | 29.7268 | -95.06 | RET | 2018-01-17T00:00:00 | 2018 | SRB3 | 3 | TX | Sam Bertron | 3468 | 3 | 225.3 | SRB3 | ST | NG | 29.7268 | -95.0598 | 0 | 0 | 3468 | SRB3 | 3 | 3 | 3_1_Generator (generators) match on plant and gen IDs Step 1a: Exact match | 6_1_EnviroAssoc (boilers and generators) match on plant, boiler, and gen IDs Step 2a: Exact match
2324 | TX | Sam Bertron | 3468 | SRB4 | 4 | 225.3 | Pipeline Natural Gas | 29.7268 | -95.06 | RET | 2018-01-17T00:00:00 | 2018 | SRB4 | 4 | TX | Sam Bertron | 3468 | 4 | 225.3 | SRB4 | ST | NG | 29.7268 | -95.0598 | 0 | 0 | 3468 | SRB4 | 4 | 4 | 3_1_Generator (generators) match on plant and gen IDs Step 1a: Exact match | 6_1_EnviroAssoc (boilers and generators) match on plant, boiler, and gen IDs Step 2a: Exact match
2325 | TX | T H Wharton | 3469 | THW31 | 3 |  | Pipeline Natural Gas | 29.9414 | -95.5333 | OPR | 1972-07-31T00:00:00 | 0 | THW31 | 3 | TX | T H Wharton | 3469 | 3 | 113.1 | THWB31 | CA | NG | 29.9417 | -95.5306 | 0 | 0 | 3469 | 31 | 3 | 3 | 3_1_Generator (generators) match on plant and gen IDs Step 1a: Exact match | 6_1_EnviroAssoc (boilers and generators) match on plant, boiler, and gen IDs Step 2d: Modify IDs; remove leading letters
2326 | TX | T H Wharton | 3469 | THW31 | 31 |  | Pipeline Natural Gas | 29.9414 | -95.5333 | OPR | 1972-07-31T00:00:00 | 0 | THW31 | 31 | TX | T H Wharton | 3469 | 31 | 54 |  | CT | NG | 29.9417 | -95.5306 | 0 | 0 | 3469 |  |  | 31 | 3_1_Generator (generators) match on plant and gen IDs Step 1a: Exact match
2327 | TX | T H Wharton | 3469 | THW32 | 3 |  | Pipeline Natural Gas | 29.9414 | -95.5333 | OPR | 1972-07-31T00:00:00 | 0 | THW32 | 3 | TX | T H Wharton | 3469 | 3 | 113.1 | THWB32 | CA | NG | 29.9417 | -95.5306 | 0 | 0 | 3469 | 32 | 3 | 3 | 3_1_Generator (generators) match on plant and gen IDs Step 1a: Exact match | 6_1_EnviroAssoc (boilers and generators) match on plant, boiler, and gen IDs Step 2d: Modify IDs; remove leading letters
2328 | TX | T H Wharton | 3469 | THW32 | 32 |  | Pipeline Natural Gas | 29.9414 | -95.5333 | OPR | 1972-07-31T00:00:00 | 0 | THW32 | 32 | TX | T H Wharton | 3469 | 32 | 54 |  | CT | NG | 29.9417 | -95.5306 | 0 | 0 | 3469 |  |  | 32 | 3_1_Generator (generators) match on plant and gen IDs Step 1a: Exact match
2330 | TX | T H Wharton | 3469 | THW33 | 3 |  | Pipeline Natural Gas | 29.9414 | -95.5333 | OPR | 1972-07-31T00:00:00 | 0 | THW33 | 3 | TX | T H Wharton | 3469 | 3 | 113.1 | THWB33 | CA | NG | 29.9417 | -95.5306 | 0 | 0 | 3469 | 33 | 3 | 3 | 3_1_Generator (generators) match on plant and gen IDs Step 1a: Exact match | 6_1_EnviroAssoc (boilers and generators) match on plant, boiler, and gen IDs Step 2d: Modify IDs; remove leading letters
2329 | TX | T H Wharton | 3469 | THW33 | 33 |  | Pipeline Natural Gas | 29.9414 | -95.5333 | OPR | 1972-07-31T00:00:00 | 0 | THW33 | 33 | TX | T H Wharton | 3469 | 33 | 54 |  | CT | NG | 29.9417 | -95.5306 | 0 | 0 | 3469 |  |  | 33 | 3_1_Generator (generators) match on plant and gen IDs Step 1a: Exact match
2331 | TX | T H Wharton | 3469 | THW34 | 3 |  | Pipeline Natural Gas | 29.9414 | -95.5333 | OPR | 1972-07-31T00:00:00 | 0 | THW34 | 3 | TX | T H Wharton | 3469 | 3 | 113.1 | THWB34 | CA | NG | 29.9417 | -95.5306 | 0 | 0 | 3469 | 34 | 3 | 3 | 3_1_Generator (generators) match on plant and gen IDs Step 1a: Exact match | 6_1_EnviroAssoc (boilers and generators) match on plant, boiler, and gen IDs Step 2d: Modify IDs; remove leading letters
2332 | TX | T H Wharton | 3469 | THW34 | 34 |  | Pipeline Natural Gas | 29.9414 | -95.5333 | OPR | 1972-07-31T00:00:00 | 0 | THW34 | 34 | TX | T H Wharton | 3469 | 34 | 54 |  | CT | NG | 29.9417 | -95.5306 | 0 | 0 | 3469 |  |  | 34 | 3_1_Generator (generators) match on plant and gen IDs Step 1a: Exact match
2334 | TX | T H Wharton | 3469 | THW41 | 4 |  | Pipeline Natural Gas | 29.9414 | -95.5333 | OPR | 1972-07-31T00:00:00 | 0 | THW41 | 4 | TX | T H Wharton | 3469 | 4 | 113.1 | THWB41 | CA | NG | 29.9417 | -95.5306 | 0 | 0 | 3469 | 41 | 4 | 4 | 3_1_Generator (generators) match on plant and gen IDs Step 1a: Exact match | 6_1_EnviroAssoc (boilers and generators) match on plant, boiler, and gen IDs Step 2d: Modify IDs; remove leading letters
2333 | TX | T H Wharton | 3469 | THW41 | 41 |  | Pipeline Natural Gas | 29.9414 | -95.5333 | OPR | 1972-07-31T00:00:00 | 0 | THW41 | 41 | TX | T H Wharton | 3469 | 41 | 54 |  | CT | NG | 29.9417 | -95.5306 | 0 | 0 | 3469 |  |  | 41 | 3_1_Generator (generators) match on plant and gen IDs Step 1a: Exact match
2335 | TX | T H Wharton | 3469 | THW42 | 4 |  | Pipeline Natural Gas | 29.9414 | -95.5333 | OPR | 1972-07-31T00:00:00 | 0 | THW42 | 4 | TX | T H Wharton | 3469 | 4 | 113.1 | THWB42 | CA | NG | 29.9417 | -95.5306 | 0 | 0 | 3469 | 42 | 4 | 4 | 3_1_Generator (generators) match on plant and gen IDs Step 1a: Exact match | 6_1_EnviroAssoc (boilers and generators) match on plant, boiler, and gen IDs Step 2d: Modify IDs; remove leading letters
2336 | TX | T H Wharton | 3469 | THW42 | 42 |  | Pipeline Natural Gas | 29.9414 | -95.5333 | OPR | 1972-07-31T00:00:00 | 0 | THW42 | 42 | TX | T H Wharton | 3469 | 42 | 54 |  | CT | NG | 29.9417 | -95.5306 | 0 | 0 | 3469 |  |  | 42 | 3_1_Generator (generators) match on plant and gen IDs Step 1a: Exact match
2337 | TX | T H Wharton | 3469 | THW43 | 4 |  | Pipeline Natural Gas | 29.9414 | -95.5333 | OPR | 1974-08-16T00:00:00 | 0 | THW43 | 4 | TX | T H Wharton | 3469 | 4 | 113.1 | THWB43 | CA | NG | 29.9417 | -95.5306 | 0 | 0 | 3469 | 43 | 4 | 4 | 3_1_Generator (generators) match on plant and gen IDs Step 1a: Exact match | 6_1_EnviroAssoc (boilers and generators) match on plant, boiler, and gen IDs Step 2d: Modify IDs; remove leading letters
2338 | TX | T H Wharton | 3469 | THW43 | 43 |  | Pipeline Natural Gas | 29.9414 | -95.5333 | OPR | 1974-08-16T00:00:00 | 0 | THW43 | 43 | TX | T H Wharton | 3469 | 43 | 56.7 |  | CT | NG | 29.9417 | -95.5306 | 0 | 0 | 3469 |  |  | 43 | 3_1_Generator (generators) match on plant and gen IDs Step 1a: Exact match
2339 | TX | T H Wharton | 3469 | THW44 | 4 |  | Pipeline Natural Gas | 29.9414 | -95.5333 | OPR | 1974-08-16T00:00:00 | 0 | THW44 | 4 | TX | T H Wharton | 3469 | 4 | 113.1 | THWB44 | CA | NG | 29.9417 | -95.5306 | 0 | 0 | 3469 | 44 | 4 | 4 | 3_1_Generator (generators) match on plant and gen IDs Step 1a: Exact match | 6_1_EnviroAssoc (boilers and generators) match on plant, boiler, and gen IDs Step 2d: Modify IDs; remove leading letters
2340 | TX | T H Wharton | 3469 | THW44 | 44 |  | Pipeline Natural Gas | 29.9414 | -95.5333 | OPR | 1974-08-16T00:00:00 | 0 | THW44 | 44 | TX | T H Wharton | 3469 | 44 | 56.7 |  | CT | NG | 29.9417 | -95.5306 | 0 | 0 | 3469 |  |  | 44 | 3_1_Generator (generators) match on plant and gen IDs Step 1a: Exact match
2341 | TX | T H Wharton | 3469 | THW51 | 51 |  | Pipeline Natural Gas | 29.9414 | -95.5333 | OPR | 1975-11-21T00:00:00 | 0 | THW51 | 51 | TX | T H Wharton | 3469 | 51 | 85 |  | GT | NG | 29.9417 | -95.5306 | 0 | 0 | 3469 |  |  | 51 | 3_1_Generator (generators) match on plant and gen IDs Step 1a: Exact match
2342 | TX | T H Wharton | 3469 | THW52 | 52 |  | Pipeline Natural Gas | 29.9414 | -95.5333 | OPR | 1975-11-21T00:00:00 | 0 | THW52 | 52 | TX | T H Wharton | 3469 | 52 | 85 |  | GT | NG | 29.9417 | -95.5306 | 0 | 0 | 3469 |  |  | 52 | 3_1_Generator (generators) match on plant and gen IDs Step 1a: Exact match
2343 | TX | T H Wharton | 3469 | THW53 | 53 |  | Pipeline Natural Gas | 29.9414 | -95.5333 | OPR | 1975-11-21T00:00:00 | 0 | THW53 | 53 | TX | T H Wharton | 3469 | 53 | 85 |  | GT | NG | 29.9417 | -95.5306 | 0 | 0 | 3469 |  |  | 53 | 3_1_Generator (generators) match on plant and gen IDs Step 1a: Exact match
2344 | TX | T H Wharton | 3469 | THW54 | 54 |  | Pipeline Natural Gas | 29.9414 | -95.5333 | OPR | 1975-11-21T00:00:00 | 0 | THW54 | 54 | TX | T H Wharton | 3469 | 54 | 85 |  | GT | NG | 29.9417 | -95.5306 | 0 | 0 | 3469 |  |  | 54 | 3_1_Generator (generators) match on plant and gen IDs Step 1a: Exact match
2345 | TX | T H Wharton | 3469 | THW55 | 55 |  | Pipeline Natural Gas | 29.9414 | -95.5333 | OPR | 1975-11-21T00:00:00 | 0 | THW55 | 55 | TX | T H Wharton | 3469 | 55 | 85 |  | GT | NG | 29.9417 | -95.5306 | 0 | 0 | 3469 |  |  | 55 | 3_1_Generator (generators) match on plant and gen IDs Step 1a: Exact match
2346 | TX | T H Wharton | 3469 | THW56 | 56 |  | Pipeline Natural Gas | 29.9414 | -95.5333 | OPR | 1975-11-21T00:00:00 | 0 | THW56 | 56 | TX | T H Wharton | 3469 | 56 | 85 |  | GT | NG | 29.9417 | -95.5306 | 0 | 0 | 3469 |  |  | 56 | 3_1_Generator (generators) match on plant and gen IDs Step 1a: Exact match
2347 | TX | W A Parish | 3470 | WAP1 | 1 | 187.9 | Pipeline Natural Gas | 29.4783 | -95.6358 | OPR | 1958-06-01T00:00:00 | 0 | WAP1 | 1 | TX | W A Parish | 3470 | 1 | 187.8 | WAP1 | ST | NG | 29.4828 | -95.6311 | 0 | 0 | 3470 | WAP1 | 1 | 1 | 3_1_Generator (generators) match on plant and gen IDs Step 1a: Exact match | 6_1_EnviroAssoc (boilers and generators) match on plant, boiler, and gen IDs Step 2a: Exact match
2348 | TX | W A Parish | 3470 | WAP2 | 2 | 187.9 | Pipeline Natural Gas | 29.4783 | -95.6358 | OPR | 1958-12-20T00:00:00 | 0 | WAP2 | 2 | TX | W A Parish | 3470 | 2 | 187.8 | WAP2 | ST | NG | 29.4828 | -95.6311 | 0 | 0 | 3470 | WAP2 | 2 | 2 | 3_1_Generator (generators) match on plant and gen IDs Step 1a: Exact match | 6_1_EnviroAssoc (boilers and generators) match on plant, boiler, and gen IDs Step 2a: Exact match
2349 | TX | W A Parish | 3470 | WAP3 | 3 | 299.2 | Pipeline Natural Gas | 29.4783 | -95.6358 | OPR | 1961-03-15T00:00:00 | 0 | WAP3 | 3 | TX | W A Parish | 3470 | 3 | 299.2 | WAP3 | ST | NG | 29.4828 | -95.6311 | 0 | 0 | 3470 | WAP3 | 3 | 3 | 3_1_Generator (generators) match on plant and gen IDs Step 1a: Exact match | 6_1_EnviroAssoc (boilers and generators) match on plant, boiler, and gen IDs Step 2a: Exact match
2350 | TX | W A Parish | 3470 | WAP4 | 4 | 580.5 | Pipeline Natural Gas | 29.4783 | -95.6358 | OPR | 1968-06-01T00:00:00 | 0 | WAP4 | 4 | TX | W A Parish | 3470 | 4 | 580.5 | WAP4 | ST | NG | 29.4828 | -95.6311 | 0 | 0 | 3470 | WAP4 | 4 | 4 | 3_1_Generator (generators) match on plant and gen IDs Step 1a: Exact match | 6_1_EnviroAssoc (boilers and generators) match on plant, boiler, and gen IDs Step 2a: Exact match
2351 | TX | W A Parish | 3470 | WAP5 | 5 | 734.1 | Coal | 29.4783 | -95.6358 | OPR | 1977-12-27T00:00:00 | 0 | WAP5 | 5 | TX | W A Parish | 3470 | 5 | 734.1 | WAP5 | ST | SUB | 29.4828 | -95.6311 | 0 | 0 | 3470 | WAP5 | 5 | 5 | 3_1_Generator (generators) match on plant and gen IDs Step 1a: Exact match | 6_1_EnviroAssoc (boilers and generators) match on plant, boiler, and gen IDs Step 2a: Exact match
2352 | TX | W A Parish | 3470 | WAP6 | 6 | 734.1 | Coal | 29.4783 | -95.6358 | OPR | 1978-12-27T00:00:00 | 0 | WAP6 | 6 | TX | W A Parish | 3470 | 6 | 734.1 | WAP6 | ST | SUB | 29.4828 | -95.6311 | 0 | 0 | 3470 | WAP6 | 6 | 6 | 3_1_Generator (generators) match on plant and gen IDs Step 1a: Exact match | 6_1_EnviroAssoc (boilers and generators) match on plant, boiler, and gen IDs Step 2a: Exact match
2353 | TX | W A Parish | 3470 | WAP7 | 7 | 614.6 | Coal | 29.4783 | -95.6358 | OPR | 1980-06-02T00:00:00 | 0 | WAP7 | 7 | TX | W A Parish | 3470 | 7 | 614.6 | WAP7 | ST | SUB | 29.4828 | -95.6311 | 0 | 0 | 3470 | WAP7 | 7 | 7 | 3_1_Generator (generators) match on plant and gen IDs Step 1a: Exact match | 6_1_EnviroAssoc (boilers and generators) match on plant, boiler, and gen IDs Step 2a: Exact match
2354 | TX | W A Parish | 3470 | WAP8 | 8 | 614.6 | Coal | 29.4783 | -95.6358 | OPR | 1982-12-01T00:00:00 | 0 | WAP8 | 8 | TX | W A Parish | 3470 | 8 | 654 | WAP8 | ST | SUB | 29.4828 | -95.6311 | 0 | 0 | 3470 | WAP8 | 8 | 8 | 3_1_Generator (generators) match on plant and gen IDs Step 1a: Exact match | 6_1_EnviroAssoc (boilers and generators) match on plant, boiler, and gen IDs Step 2a: Exact match
2355 | TX | Knox Lee Power Plant | 3476 | 2 | 2 | 30 | Pipeline Natural Gas | 32.3766 | -94.6415 | RET | 2020-05-01T00:00:00 | 2020 | 2 | 2 | TX | Knox Lee | 3476 | 2 | 38 | 2 | ST | NG | 32.3766 | -94.6415 | 0 | 0 | 3476 | 2 | 2 | 2 | 3_1_Generator (generators) match on plant and gen IDs Step 1a: Exact match | 6_1_EnviroAssoc (boilers and generators) match on plant, boiler, and gen IDs Step 2a: Exact match
2356 | TX | Knox Lee Power Plant | 3476 | 3 | 3 | 30 | Pipeline Natural Gas | 32.3766 | -94.6415 | RET | 2020-05-01T00:00:00 | 2020 | 3 | 3 | TX | Knox Lee | 3476 | 3 | 38 | 3 | ST | NG | 32.3766 | -94.6415 | 0 | 0 | 3476 | 3 | 3 | 3 | 3_1_Generator (generators) match on plant and gen IDs Step 1a: Exact match | 6_1_EnviroAssoc (boilers and generators) match on plant, boiler, and gen IDs Step 2a: Exact match
2357 | TX | Knox Lee Power Plant | 3476 | 4 | 4 | 75 | Pipeline Natural Gas | 32.3766 | -94.6415 | RET | 2018-12-31T00:00:00 | 2018 | 4 | 4 | TX | Knox Lee | 3476 | 4 | 74 | 4 | ST | NG | 32.3766 | -94.6415 | 2018 | 0 | 3476 | 4 | 4 | 4 | 3_1_Generator (generators) match on plant and gen IDs Step 1a: Exact match | 6_1_EnviroAssoc (boilers and generators) match on plant, boiler, and gen IDs Step 2a: Exact match
2358 | TX | Knox Lee Power Plant | 3476 | 5 | 5 | 323.7 | Pipeline Natural Gas | 32.3766 | -94.6415 | OPR | 1974-04-25T00:00:00 | 0 | 5 | 5 | TX | Knox Lee | 3476 | 5 | 351 | 5 | ST | NG | 32.3766 | -94.6415 | 0 | 0 | 3476 | 5 | 5 | 5 | 3_1_Generator (generators) match on plant and gen IDs Step 1a: Exact match | 6_1_EnviroAssoc (boilers and generators) match on plant, boiler, and gen IDs Step 2a: Exact match
2359 | TX | Lone Star Power Plant | 3477 | 1 | 1 | 40 | Pipeline Natural Gas | 32.9217 | -94.7158 | RET | 2020-05-01T00:00:00 | 2020 | 1 | 1 | TX | Lone Star | 3477 | 1 | 40 | 1 | ST | NG | 32.9215 | -94.7226 | 0 | 0 | 3477 | 1 | 1 | 1 | 3_1_Generator (generators) match on plant and gen IDs Step 1a: Exact match | 6_1_EnviroAssoc (boilers and generators) match on plant, boiler, and gen IDs Step 2a: Exact match
2360 | TX | Wilkes Power Plant | 3478 | 1 | 1 | 179.5 | Pipeline Natural Gas | 32.8486 | -94.5469 | OPR | 1964-03-01T00:00:00 | 0 | 1 | 1 | TX | Wilkes | 3478 | 1 | 180 | 1 | ST | NG | 32.8482 | -94.548 | 0 | 0 | 3478 | 1 | 1 | 1 | 3_1_Generator (generators) match on plant and gen IDs Step 1a: Exact match | 6_1_EnviroAssoc (boilers and generators) match on plant, boiler, and gen IDs Step 2a: Exact match
2361 | TX | Wilkes Power Plant | 3478 | 2 | 2 | 351 | Pipeline Natural Gas | 32.8486 | -94.5469 | OPR | 1970-03-01T00:00:00 | 0 | 2 | 2 | TX | Wilkes | 3478 | 2 | 351 | 2 | ST | NG | 32.8482 | -94.548 | 0 | 0 | 3478 | 2 | 2 | 2 | 3_1_Generator (generators) match on plant and gen IDs Step 1a: Exact match | 6_1_EnviroAssoc (boilers and generators) match on plant, boiler, and gen IDs Step 2a: Exact match
2362 | TX | Wilkes Power Plant | 3478 | 3 | 3 | 351 | Pipeline Natural Gas | 32.8486 | -94.5469 | OPR | 1971-09-01T00:00:00 | 0 | 3 | 3 | TX | Wilkes | 3478 | 3 | 351 | 3 | ST | NG | 32.8482 | -94.548 | 0 | 0 | 3478 | 3 | 3 | 3 | 3_1_Generator (generators) match on plant and gen IDs Step 1a: Exact match | 6_1_EnviroAssoc (boilers and generators) match on plant, boiler, and gen IDs Step 2a: Exact match
2363 | TX | Jones Station | 3482 | 151B | 1 | 248 | Pipeline Natural Gas | 33.5239 | -101.7392 | OPR | 1971-07-01T00:00:00 | 0 | 151B | 1 | TX | Jones | 3482 | 1 | 247.5 | 151B | ST | NG | 33.5239 | -101.7392 | 0 | 0 | 3482 | 151B | 1 | 1 | 3_1_Generator (generators) match on plant and gen IDs Step 1a: Exact match | 6_1_EnviroAssoc (boilers and generators) match on plant, boiler, and gen IDs Step 2a: Exact match
2364 | TX | Jones Station | 3482 | 152B | 2 | 248 | Pipeline Natural Gas | 33.5239 | -101.7392 | OPR | 1974-06-01T00:00:00 | 0 | 152B | 2 | TX | Jones | 3482 | 2 | 247.5 | 152B | ST | NG | 33.5239 | -101.7392 | 0 | 0 | 3482 | 152B | 2 | 2 | 3_1_Generator (generators) match on plant and gen IDs Step 1a: Exact match | 6_1_EnviroAssoc (boilers and generators) match on plant, boiler, and gen IDs Step 2a: Exact match
2365 | TX | Jones Station | 3482 | 153T | 3 | 203 | Pipeline Natural Gas | 33.5239 | -101.7392 | OPR | 2011-06-18T00:00:00 | 0 | 153T | 3 | TX | Jones | 3482 | 3 | 182.7 |  | GT | NG | 33.5239 | -101.7392 | 0 | 0 | 3482 |  |  | 3 | 3_1_Generator (generators) match on plant and gen IDs Step 1a: Exact match
2366 | TX | Jones Station | 3482 | 154T | 4 | 203 | Pipeline Natural Gas | 33.5239 | -101.7392 | OPR | 2013-04-09T00:00:00 | 0 | 154T | 4 | TX | Jones | 3482 | 4 | 182.7 |  | GT | NG | 33.5239 | -101.7392 | 0 | 0 | 3482 |  |  | 4 | 3_1_Generator (generators) match on plant and gen IDs Step 1a: Exact match
2367 | TX | Moore County Station | 3483 | 3 | 3 | 49 | Pipeline Natural Gas | 35.9667 | -101.865 | RET | 2013-10-24T00:00:00 | 2013 | 3 | 3 | TX | Moore County | 3483 | 3 | 49 | 3 | ST | NG | 35.9667 | -101.865 | 2013 | 0 | 3483 | 3 | 3 | 3 | 3_1_Generator (generators) match on plant and gen IDs Step 1a: Exact match | 6_1_EnviroAssoc (boilers and generators) match on plant, boiler, and gen IDs Step 2a: Exact match
2368 | TX | Nichols Station | 3484 | 141B | 1 | 114 | Pipeline Natural Gas | 35.2825 | -101.7458 | OPR | 1960-07-01T00:00:00 | 0 | 141B | 1 | TX | Nichols | 3484 | 1 | 113.6 | 141B | ST | NG | 35.2834 | -101.7464 | 0 | 0 | 3484 | 141B | 1 | 1 | 3_1_Generator (generators) match on plant and gen IDs Step 1a: Exact match | 6_1_EnviroAssoc (boilers and generators) match on plant, boiler, and gen IDs Step 2a: Exact match
2369 | TX | Nichols Station | 3484 | 142B | 2 | 114 | Pipeline Natural Gas | 35.2825 | -101.7458 | OPR | 1962-07-01T00:00:00 | 0 | 142B | 2 | TX | Nichols | 3484 | 2 | 113.6 | 142B | ST | NG | 35.2834 | -101.7464 | 0 | 0 | 3484 | 142B | 2 | 2 | 3_1_Generator (generators) match on plant and gen IDs Step 1a: Exact match | 6_1_EnviroAssoc (boilers and generators) match on plant, boiler, and gen IDs Step 2a: Exact match
2370 | TX | Nichols Station | 3484 | 143B | 3 | 248 | Pipeline Natural Gas | 35.2825 | -101.7458 | OPR | 1968-08-02T00:00:00 | 0 | 143B | 3 | TX | Nichols | 3484 | 3 | 247.5 | 143B | ST | NG | 35.2834 | -101.7464 | 0 | 0 | 3484 | 143B | 3 | 3 | 3_1_Generator (generators) match on plant and gen IDs Step 1a: Exact match | 6_1_EnviroAssoc (boilers and generators) match on plant, boiler, and gen IDs Step 2a: Exact match
2371 | TX | Plant X | 3485 | 111B | 1 | 48 | Pipeline Natural Gas | 34.1661 | -102.4114 | OPR | 1952-05-01T00:00:00 | 0 | 111B | 1 | TX | Plant X | 3485 | 1 | 48 | 111B | ST | NG | 34.1661 | -102.4114 | 0 | 0 | 3485 | 111B | 1 | 1 | 3_1_Generator (generators) match on plant and gen IDs Step 1a: Exact match | 6_1_EnviroAssoc (boilers and generators) match on plant, boiler, and gen IDs Step 2a: Exact match
2372 | TX | Plant X | 3485 | 112B | 2 | 98 | Pipeline Natural Gas | 34.1661 | -102.4114 | OPR | 1953-08-01T00:00:00 | 0 | 112B | 2 | TX | Plant X | 3485 | 2 | 98 | 112B | ST | NG | 34.1661 | -102.4114 | 0 | 0 | 3485 | 112B | 2 | 2 | 3_1_Generator (generators) match on plant and gen IDs Step 1a: Exact match | 6_1_EnviroAssoc (boilers and generators) match on plant, boiler, and gen IDs Step 2a: Exact match
2373 | TX | Plant X | 3485 | 113B | 3 | 98 | Pipeline Natural Gas | 34.1661 | -102.4114 | OPR | 1955-06-01T00:00:00 | 0 | 113B | 3 | TX | Plant X | 3485 | 3 | 98 | 113B | ST | NG | 34.1661 | -102.4114 | 0 | 0 | 3485 | 113B | 3 | 3 | 3_1_Generator (generators) match on plant and gen IDs Step 1a: Exact match | 6_1_EnviroAssoc (boilers and generators) match on plant, boiler, and gen IDs Step 2a: Exact match
2374 | TX | Plant X | 3485 | 114B | 4 | 190.4 | Pipeline Natural Gas | 34.1661 | -102.4114 | OPR | 1964-07-01T00:00:00 | 0 | 114B | 4 | TX | Plant X | 3485 | 4 | 190.4 | 114B | ST | NG | 34.1661 | -102.4114 | 0 | 0 | 3485 | 114B | 4 | 4 | 3_1_Generator (generators) match on plant and gen IDs Step 1a: Exact match | 6_1_EnviroAssoc (boilers and generators) match on plant, boiler, and gen IDs Step 2a: Exact match
2375 | TX | Eagle Mountain | 3489 | 1 | 1 | 122.5 | Pipeline Natural Gas | 32.9056 | -97.4792 | RET | 2012-07-27T00:00:00 | 2012 | 1 | 1 | TX | Eagle Mountain | 3489 | 1 | 122.5 | 1 | ST | NG | 32.9056 | -97.4792 | 2012 | 0 | 3489 | 1 | 1 | 1 | 3_1_Generator (generators) match on plant and gen IDs Step 1a: Exact match | 6_1_EnviroAssoc (boilers and generators) match on plant, boiler, and gen IDs Step 2a: Exact match
2376 | TX | Eagle Mountain | 3489 | 2 | 2 | 187.5 | Pipeline Natural Gas | 32.9056 | -97.4792 | RET | 2012-07-27T00:00:00 | 2012 | 2 | 2 | TX | Eagle Mountain | 3489 | 2 | 187.5 | 2 | ST | NG | 32.9056 | -97.4792 | 2012 | 0 | 3489 | 2 | 2 | 2 | 3_1_Generator (generators) match on plant and gen IDs Step 1a: Exact match | 6_1_EnviroAssoc (boilers and generators) match on plant, boiler, and gen IDs Step 2a: Exact match
2377 | TX | Eagle Mountain | 3489 | 3 | 3 | 396.2 | Pipeline Natural Gas | 32.9056 | -97.4792 | RET | 2012-07-27T00:00:00 | 2012 | 3 | 3 | TX | Eagle Mountain | 3489 | 3 | 396.1 | 3 | ST | NG | 32.9056 | -97.4792 | 2012 | 0 | 3489 | 3 | 3 | 3 | 3_1_Generator (generators) match on plant and gen IDs Step 1a: Exact match | 6_1_EnviroAssoc (boilers and generators) match on plant, boiler, and gen IDs Step 2a: Exact match
2378 | TX | Graham | 3490 | 1 | 1 | 247.8 | Pipeline Natural Gas | 33.135 | -98.6117 | OPR | 1960-12-19T00:00:00 | 0 | 1 | 1 | TX | Graham | 3490 | 1 | 247.7 | 1 | ST | NG | 33.1344 | -98.6117 | 0 | 0 | 3490 | 1 | 1 | 1 | 3_1_Generator (generators) match on plant and gen IDs Step 1a: Exact match | 6_1_EnviroAssoc (boilers and generators) match on plant, boiler, and gen IDs Step 2a: Exact match
2379 | TX | Graham | 3490 | 2 | 2 | 387 | Pipeline Natural Gas | 33.135 | -98.6117 | OPR | 1969-06-05T00:00:00 | 0 | 2 | 2 | TX | Graham | 3490 | 2 | 387 | 2 | ST | NG | 33.1344 | -98.6117 | 0 | 0 | 3490 | 2 | 2 | 2 | 3_1_Generator (generators) match on plant and gen IDs Step 1a: Exact match | 6_1_EnviroAssoc (boilers and generators) match on plant, boiler, and gen IDs Step 2a: Exact match
2380 | TX | Handley Generating Station | 3491 | 3 | 3 | 405 | Pipeline Natural Gas | 32.7278 | -97.2186 | OPR | 1963-07-26T00:00:00 | 0 | 3 | 3 | TX | Handley | 3491 | 3 | 404.8 | 3 | ST | NG | 32.7283 | -97.2192 | 0 | 0 | 3491 | 3 | 3 | 3 | 3_1_Generator (generators) match on plant and gen IDs Step 1a: Exact match | 6_1_EnviroAssoc (boilers and generators) match on plant, boiler, and gen IDs Step 2a: Exact match
2381 | TX | Handley Generating Station | 3491 | 4 | 4 | 455 | Pipeline Natural Gas | 32.7278 | -97.2186 | OPR | 1976-10-26T00:00:00 | 0 | 4 | 4 | TX | Handley | 3491 | 4 | 455 | 4 | ST | NG | 32.7283 | -97.2192 | 0 | 0 | 3491 | 4 | 4 | 4 | 3_1_Generator (generators) match on plant and gen IDs Step 1a: Exact match | 6_1_EnviroAssoc (boilers and generators) match on plant, boiler, and gen IDs Step 2a: Exact match
2382 | TX | Handley Generating Station | 3491 | 5 | 5 | 455 | Pipeline Natural Gas | 32.7278 | -97.2186 | OPR | 1977-10-24T00:00:00 | 0 | 5 | 5 | TX | Handley | 3491 | 5 | 455 | 5 | ST | NG | 32.7283 | -97.2192 | 0 | 0 | 3491 | 5 | 5 | 5 | 3_1_Generator (generators) match on plant and gen IDs Step 1a: Exact match | 6_1_EnviroAssoc (boilers and generators) match on plant, boiler, and gen IDs Step 2a: Exact match
2383 | TX | Morgan Creek | 3492 | 5 | 5 | 170.4 | Pipeline Natural Gas | 32.3358 | -100.9158 | RET | 2011-12-11T00:00:00 | 2011 | 5 | 5 | TX | Morgan Creek | 3492 | 5 | 170.4 | 5 | ST | NG | 32.3358 | -100.9156 | 2012 | 0 | 3492 | 5 | 5 | 5 | 3_1_Generator (generators) match on plant and gen IDs Step 1a: Exact match | 6_1_EnviroAssoc (boilers and generators) match on plant, boiler, and gen IDs Step 2a: Exact match
2384 | TX | Morgan Creek | 3492 | 6 | 6 | 517.5 | Pipeline Natural Gas | 32.3358 | -100.9158 | RET | 2011-12-11T00:00:00 | 2011 | 6 | 6 | TX | Morgan Creek | 3492 | 6 | 517.5 | 6 | ST | NG | 32.3358 | -100.9156 | 2012 | 0 | 3492 | 6 | 6 | 6 | 3_1_Generator (generators) match on plant and gen IDs Step 1a: Exact match | 6_1_EnviroAssoc (boilers and generators) match on plant, boiler, and gen IDs Step 2a: Exact match
2385 | TX | Morgan Creek | 3492 | CT1 | CT1 |  | Pipeline Natural Gas | 32.3358 | -100.9158 | OPR | 1988-07-01T00:00:00 | 0 | CT1 | CT1 | TX | Morgan Creek | 3492 | CT1 | 89.4 |  | GT | NG | 32.3358 | -100.9156 | 0 | 0 | 3492 |  |  | CT1 | 3_1_Generator (generators) match on plant and gen IDs Step 1a: Exact match
2386 | TX | Morgan Creek | 3492 | CT2 | CT2 |  | Pipeline Natural Gas | 32.3358 | -100.9158 | OPR | 1988-07-01T00:00:00 | 0 | CT2 | CT2 | TX | Morgan Creek | 3492 | CT2 | 89.4 |  | GT | NG | 32.3358 | -100.9156 | 0 | 0 | 3492 |  |  | CT2 | 3_1_Generator (generators) match on plant and gen IDs Step 1a: Exact match
2387 | TX | Morgan Creek | 3492 | CT3 | CT3 |  | Pipeline Natural Gas | 32.3358 | -100.9158 | OPR | 1988-07-01T00:00:00 | 0 | CT3 | CT3 | TX | Morgan Creek | 3492 | CT3 | 89.4 |  | GT | NG | 32.3358 | -100.9156 | 0 | 0 | 3492 |  |  | CT3 | 3_1_Generator (generators) match on plant and gen IDs Step 1a: Exact match
2388 | TX | Morgan Creek | 3492 | CT4 | CT4 |  | Pipeline Natural Gas | 32.3358 | -100.9158 | OPR | 1988-07-01T00:00:00 | 0 | CT4 | CT4 | TX | Morgan Creek | 3492 | CT4 | 89.4 |  | GT | NG | 32.3358 | -100.9156 | 0 | 0 | 3492 |  |  | CT4 | 3_1_Generator (generators) match on plant and gen IDs Step 1a: Exact match
2389 | TX | Morgan Creek | 3492 | CT5 | CT5 |  | Pipeline Natural Gas | 32.3358 | -100.9158 | OPR | 1988-07-01T00:00:00 | 0 | CT5 | CT5 | TX | Morgan Creek | 3492 | CT5 | 89.4 |  | GT | NG | 32.3358 | -100.9156 | 0 | 0 | 3492 |  |  | CT5 | 3_1_Generator (generators) match on plant and gen IDs Step 1a: Exact match
2390 | TX | Morgan Creek | 3492 | CT6 | CT6 |  | Pipeline Natural Gas | 32.3358 | -100.9158 | OPR | 1988-07-01T00:00:00 | 0 | CT6 | CT6 | TX | Morgan Creek | 3492 | CT6 | 89.4 |  | GT | NG | 32.3358 | -100.9156 | 0 | 0 | 3492 |  |  | CT6 | 3_1_Generator (generators) match on plant and gen IDs Step 1a: Exact match
2391 | TX | Permian Basin | 3494 | 5 | 5 | 115 | Pipeline Natural Gas | 31.5839 | -102.9636 | RET | 2016-01-21T00:00:00 | 2016 | 5 | 5 | TX | Permian Basin | 3494 | 5 | 114.9 | 5 | ST | NG | 31.5839 | -102.9633 | 2016 | 0 | 3494 | 5 | 5 | 5 | 3_1_Generator (generators) match on plant and gen IDs Step 1a: Exact match | 6_1_EnviroAssoc (boilers and generators) match on plant, boiler, and gen IDs Step 2a: Exact match
2392 | TX | Permian Basin | 3494 | 6 | 6 | 535.5 | Pipeline Natural Gas | 31.5839 | -102.9636 | RET | 2016-01-21T00:00:00 | 2016 | 6 | 6 | TX | Permian Basin | 3494 | 6 | 535.5 | 6 | ST | NG | 31.5839 | -102.9633 | 2016 | 0 | 3494 | 6 | 6 | 6 | 3_1_Generator (generators) match on plant and gen IDs Step 1a: Exact match | 6_1_EnviroAssoc (boilers and generators) match on plant, boiler, and gen IDs Step 2a: Exact match
2393 | TX | Permian Basin | 3494 | CT1 | CT1 |  | Pipeline Natural Gas | 31.5839 | -102.9636 | OPR | 1988-05-01T00:00:00 | 0 | CT1 | CT1 | TX | Permian Basin | 3494 | CT1 | 89.4 |  | GT | NG | 31.5839 | -102.9633 | 0 | 0 | 3494 |  |  | CT1 | 3_1_Generator (generators) match on plant and gen IDs Step 1a: Exact match
2394 | TX | Permian Basin | 3494 | CT2 | CT2 |  | Pipeline Natural Gas | 31.5839 | -102.9636 | OPR | 1988-05-01T00:00:00 | 0 | CT2 | CT2 | TX | Permian Basin | 3494 | CT2 | 89.4 |  | GT | NG | 31.5839 | -102.9633 | 0 | 0 | 3494 |  |  | CT2 | 3_1_Generator (generators) match on plant and gen IDs Step 1a: Exact match
2395 | TX | Permian Basin | 3494 | CT3 | CT3 |  | Pipeline Natural Gas | 31.5839 | -102.9636 | OPR | 1988-05-01T00:00:00 | 0 | CT3 | CT3 | TX | Permian Basin | 3494 | CT3 | 89.4 |  | GT | NG | 31.5839 | -102.9633 | 0 | 0 | 3494 |  |  | CT3 | 3_1_Generator (generators) match on plant and gen IDs Step 1a: Exact match
2396 | TX | Permian Basin | 3494 | CT4 | CT4 |  | Pipeline Natural Gas | 31.5839 | -102.9636 | OPR | 1990-02-01T00:00:00 | 0 | CT4 | CT4 | TX | Permian Basin | 3494 | CT4 | 89.4 |  | GT | NG | 31.5839 | -102.9633 | 0 | 0 | 3494 |  |  | CT4 | 3_1_Generator (generators) match on plant and gen IDs Step 1a: Exact match
2397 | TX | Permian Basin | 3494 | CT5 | CT5 |  | Pipeline Natural Gas | 31.5839 | -102.9636 | OPR | 1990-02-01T00:00:00 | 0 | CT5 | CT5 | TX | Permian Basin | 3494 | CT5 | 89.4 |  | GT | NG | 31.5839 | -102.9633 | 0 | 0 | 3494 |  |  | CT5 | 3_1_Generator (generators) match on plant and gen IDs Step 1a: Exact match
2398 | TX | Big Brown | 3497 | 1 | 1 | 593.4 | Coal | 31.8206 | -96.0561 | RET | 2018-02-12T00:00:00 | 2018 | 1 | 1 | TX | Big Brown | 3497 | 1 | 593.4 | 1 | ST | SUB | 31.8206 | -96.0544 | 2018 | 0 | 3497 | 1 | 1 | 1 | 3_1_Generator (generators) match on plant and gen IDs Step 1a: Exact match | 6_1_EnviroAssoc (boilers and generators) match on plant, boiler, and gen IDs Step 2a: Exact match
2399 | TX | Big Brown | 3497 | 2 | 2 | 593.4 | Coal | 31.8206 | -96.0561 | RET | 2018-02-12T00:00:00 | 2018 | 2 | 2 | TX | Big Brown | 3497 | 2 | 593.4 | 2 | ST | SUB | 31.8206 | -96.0544 | 2018 | 0 | 3497 | 2 | 2 | 2 | 3_1_Generator (generators) match on plant and gen IDs Step 1a: Exact match | 6_1_EnviroAssoc (boilers and generators) match on plant, boiler, and gen IDs Step 2a: Exact match
| TX | Collin | 3500 | 1 | 1 | 156.2 | Pipeline Natural Gas | 33.1992 | -96.8133 | RET | 2011-07-01T00:00:00 | 2011 | 1 | 1 | [16 empty] | CAMD Unmatched | CAMD Unmatched
2400 | TX | Lake Creek | 3502 | 1 | ST1 | 79.6 | Pipeline Natural Gas | 31.4647 | -96.985 | RET | 2015-02-26T00:00:00 | 2015 | 1 | ST1 | TX | Lake Creek | 3502 | ST1 | 79.6 | 1 | ST | NG | 31.4647 | -96.985 | 2014 | 0 | 3502 | 1 | ST1 | ST1 | 3_1_Generator (generators) match on plant and gen IDs Step 1a: Exact match | 6_1_EnviroAssoc (boilers and generators) match on plant, boiler, and gen IDs Step 2a: Exact match
2401 | TX | Lake Creek | 3502 | 2 | ST2 | 236 | Pipeline Natural Gas | 31.4647 | -96.985 | RET | 2015-02-26T00:00:00 | 2015 | 2 | ST2 | TX | Lake Creek | 3502 | ST2 | 236 | 2 | ST | NG | 31.4647 | -96.985 | 2014 | 0 | 3502 | 2 | ST2 | ST2 | 3_1_Generator (generators) match on plant and gen IDs Step 1a: Exact match | 6_1_EnviroAssoc (boilers and generators) match on plant, boiler, and gen IDs Step 2a: Exact match
2402 | TX | Stryker Creek | 3504 | 1 | ST1 | 176.8 | Pipeline Natural Gas | 31.9381 | -94.9883 | OPR | 1958-06-26T00:00:00 | 0 | 1 | ST1 | TX | Stryker Creek | 3504 | ST1 | 176.8 | 1 | ST | NG | 31.9398 | -94.9898 | 0 | 0 | 3504 | 1 | ST1 | ST1 | 3_1_Generator (generators) match on plant and gen IDs Step 1a: Exact match | 6_1_EnviroAssoc (boilers and generators) match on plant, boiler, and gen IDs Step 2a: Exact match
2403 | TX | Stryker Creek | 3504 | 2 | ST2 | 526.7 | Pipeline Natural Gas | 31.9381 | -94.9883 | OPR | 1965-12-21T00:00:00 | 0 | 2 | ST2 | TX | Stryker Creek | 3504 | ST2 | 526.6 | 2 | ST | NG | 31.9398 | -94.9898 | 0 | 0 | 3504 | 2 | ST2 | ST2 | 3_1_Generator (generators) match on plant and gen IDs Step 1a: Exact match | 6_1_EnviroAssoc (boilers and generators) match on plant, boiler, and gen IDs Step 2a: Exact match
| TX | Tradinghouse | 3506 | 1 | 1 | 580.5 | Pipeline Natural Gas | 31.5733 | -96.9642 | RET | 2014-03-07T00:00:00 | 2014 | 1 | 1 | [16 empty] | CAMD Unmatched | CAMD Unmatched
| TX | Tradinghouse | 3506 | 2 | 2 | 799.2 | Pipeline Natural Gas | 31.5733 | -96.9642 | RET | 2014-03-07T00:00:00 | 2014 | 2 | 2 | [16 empty] | CAMD Unmatched | CAMD Unmatched
2404 | TX | Trinidad | 3507 | 9 | 6 | 239.4 | Pipeline Natural Gas | 32.1264 | -96.1014 | OPR | 1965-05-26T00:00:00 | 0 | 9 | 6 | TX | Trinidad (TX) | 3507 | 6 | 239.3 | 9 | ST | NG | 32.1245 | -96.1013 | 0 | 0 | 3507 | 9 | 6 | 6 | 3_1_Generator (generators) match on plant and gen IDs Step 1a: Exact match | 6_1_EnviroAssoc (boilers and generators) match on plant, boiler, and gen IDs Step 2a: Exact match
| TX | Valley (TXU) | 3508 | 1 | 1 | 199 | Pipeline Natural Gas | 33.6281 | -96.3678 | RET | 2015-09-10T00:00:00 | 2015 | 1 | 1 | [16 empty] | CAMD Unmatched | CAMD Unmatched
| TX | Valley (TXU) | 3508 | 2 | 2 | 580.5 | Pipeline Natural Gas | 33.6281 | -96.3678 | RET | 2015-09-10T00:00:00 | 2015 | 2 | 2 | [16 empty] | CAMD Unmatched | CAMD Unmatched
| TX | Valley (TXU) | 3508 | 3 | 3 | 396 | Pipeline Natural Gas | 33.6281 | -96.3678 | RET | 2015-09-10T00:00:00 | 2015 | 3 | 3 | [16 empty] | CAMD Unmatched | CAMD Unmatched
2405 | TX | Decker Creek | 3548 | 1 | 1 | 321 | Pipeline Natural Gas | 30.3036 | -97.6128 | RET | 2020-11-01T00:00:00 | 2020 | 1 | 1 | TX | Decker Creek | 3548 | 1 | 321 | 1 | ST | NG | 30.3033 | -97.6128 | 0 | 0 | 3548 | 1 | 1 | 1 | 3_1_Generator (generators) match on plant and gen IDs Step 1a: Exact match | 6_1_EnviroAssoc (boilers and generators) match on plant, boiler, and gen IDs Step 2a: Exact match
2406 | TX | Decker Creek | 3548 | 2 | 2 | 405 | Pipeline Natural Gas | 30.3036 | -97.6128 | OPR | 1978-01-12T00:00:00 | 0 | 2 | 2 | TX | Decker Creek | 3548 | 2 | 405 | 2 | ST | NG | 30.3033 | -97.6128 | 0 | 0 | 3548 | 2 | 2 | 2 | 3_1_Generator (generators) match on plant and gen IDs Step 1a: Exact match | 6_1_EnviroAssoc (boilers and generators) match on plant, boiler, and gen IDs Step 2a: Exact match
2407 | TX | Decker Creek | 3548 | GT-1A | GT1 | 51.6 | Pipeline Natural Gas | 30.3036 | -97.6128 | OPR | 1988-06-01T00:00:00 | 0 | GT-1A | GT1 | TX | Decker Creek | 3548 | GT1 | 51.5 |  | GT | NG | 30.3033 | -97.6128 | 0 | 0 | 3548 |  |  | GT1 | 3_1_Generator (generators) match on plant and gen IDs Step 1a: Exact match
2408 | TX | Decker Creek | 3548 | GT-1B | GT1 | 51.6 | Pipeline Natural Gas | 30.3036 | -97.6128 | OPR | 1988-06-01T00:00:00 | 0 | GT-1B | GT1 | TX | Decker Creek | 3548 | GT1 | 51.5 |  | GT | NG | 30.3033 | -97.6128 | 0 | 0 | 3548 |  |  | GT1 | 3_1_Generator (generators) match on plant and gen IDs Step 1a: Exact match
2409 | TX | Decker Creek | 3548 | GT-2A | GT2 | 51.6 | Pipeline Natural Gas | 30.3036 | -97.6128 | OPR | 1988-06-01T00:00:00 | 0 | GT-2A | GT2 | TX | Decker Creek | 3548 | GT2 | 51.5 |  | GT | NG | 30.3033 | -97.6128 | 0 | 0 | 3548 |  |  | GT2 | 3_1_Generator (generators) match on plant and gen IDs Step 1a: Exact match
2410 | TX | Decker Creek | 3548 | GT-2B | GT2 | 51.6 | Pipeline Natural Gas | 30.3036 | -97.6128 | OPR | 1988-06-01T00:00:00 | 0 | GT-2B | GT2 | TX | Decker Creek | 3548 | GT2 | 51.5 |  | GT | NG | 30.3033 | -97.6128 | 0 | 0 | 3548 |  |  | GT2 | 3_1_Generator (generators) match on plant and gen IDs Step 1a: Exact match
2411 | TX | Decker Creek | 3548 | GT-3A | GT3 | 51.6 | Pipeline Natural Gas | 30.3036 | -97.6128 | OPR | 1988-06-01T00:00:00 | 0 | GT-3A | GT3 | TX | Decker Creek | 3548 | GT3 | 51.5 |  | GT | NG | 30.3033 | -97.6128 | 0 | 0 | 3548 |  |  | GT3 | 3_1_Generator (generators) match on plant and gen IDs Step 1a: Exact match
2412 | TX | Decker Creek | 3548 | GT-3B | GT3 | 51.6 | Pipeline Natural Gas | 30.3036 | -97.6128 | OPR | 1988-06-01T00:00:00 | 0 | GT-3B | GT3 | TX | Decker Creek | 3548 | GT3 | 51.5 |  | GT | NG | 30.3033 | -97.6128 | 0 | 0 | 3548 |  |  | GT3 | 3_1_Generator (generators) match on plant and gen IDs Step 1a: Exact match
2413 | TX | Decker Creek | 3548 | GT-4A | GT4 | 51.6 | Pipeline Natural Gas | 30.3036 | -97.6128 | OPR | 1988-06-01T00:00:00 | 0 | GT-4A | GT4 | TX | Decker Creek | 3548 | GT4 | 51.5 |  | GT | NG | 30.3033 | -97.6128 | 0 | 0 | 3548 |  |  | GT4 | 3_1_Generator (generators) match on plant and gen IDs Step 1a: Exact match
2414 | TX | Decker Creek | 3548 | GT-4B | GT4 | 51.6 | Pipeline Natural Gas | 30.3036 | -97.6128 | OPR | 1988-06-01T00:00:00 | 0 | GT-4B | GT4 | TX | Decker Creek | 3548 | GT4 | 51.5 |  | GT | NG | 30.3033 | -97.6128 | 0 | 0 | 3548 |  |  | GT4 | 3_1_Generator (generators) match on plant and gen IDs Step 1a: Exact match
2415 | TX | Silas Ray | 3559 | 10 | 10 | 51 | Pipeline Natural Gas | 25.9131 | -97.5214 | OPR | 2004-10-22T00:00:00 | 0 | 10 | 10 | TX | Silas Ray | 3559 | 10 | 61 |  | GT | NG | 25.9131 | -97.5214 | 0 | 0 | 3559 |  |  | 10 | 3_1_Generator (generators) match on plant and gen IDs Step 1a: Exact match
2416 | TX | Silas Ray | 3559 | 9 | 6 | 22 | Pipeline Natural Gas | 25.9131 | -97.5214 | OPR | 1996-12-01T00:00:00 | 0 | 9 | 6 | TX | Silas Ray | 3559 | 6 | 25 | HRSG9 | CA | NG | 25.9131 | -97.5214 | 0 | 0 | 3559 | 9 | 6 | 6 | 3_1_Generator (generators) match on plant and gen IDs Step 1a: Exact match | 6_1_EnviroAssoc (boilers and generators) match on plant, boiler, and gen IDs Step 2d: Modify IDs; remove leading letters
2417 | TX | Silas Ray | 3559 | 9 | 9 | 51 | Pipeline Natural Gas | 25.9131 | -97.5214 | OPR | 1996-12-01T00:00:00 | 0 | 9 | 9 | TX | Silas Ray | 3559 | 9 | 50 |  | CT | NG | 25.9131 | -97.5214 | 0 | 0 | 3559 |  |  | 9 | 3_1_Generator (generators) match on plant and gen IDs Step 1a: Exact match
2418 | TX | Bryan (Atkins Power Plant) | 3561 | 6 | 6 | 56 | Pipeline Natural Gas | 30.6469 | -96.3725 | RET | 2014-06-01T00:00:00 | 2014 | 6 | 6 | TX | Bryan (TX) | 3561 | 6 | 54 | 6 | ST | NG | 30.6474 | -96.3723 | 2014 | 0 | 3561 | 6 | 6 | 6 | 3_1_Generator (generators) match on plant and gen IDs Step 1a: Exact match | 6_1_EnviroAssoc (boilers and generators) match on plant, boiler, and gen IDs Step 2a: Exact match
2419 | TX | C E Newman | 3574 | BW5 | 5 | 44 | Pipeline Natural Gas | 32.9125 | -96.6231 | RET | 2011-04-26T00:00:00 | 2011 | BW5 | 5 | TX | C E Newman | 3574 | 5 | 44 | BW5 | ST | NG | 32.9125 | -96.6231 | 2011 | 0 | 3574 | BW5 | 5 | 5 | 3_1_Generator (generators) match on plant and gen IDs Step 1a: Exact match | 6_1_EnviroAssoc (boilers and generators) match on plant, boiler, and gen IDs Step 2a: Exact match
2420 | TX | Ray Olinger | 3576 | BW2 | 2 | 113 | Pipeline Natural Gas | 33.0667 | -96.4519 | OPR | 1970-10-01T00:00:00 | 0 | BW2 | 2 | TX | Ray Olinger | 3576 | 2 | 113.4 | BW2 | ST | NG | 33.0681 | -96.4525 | 0 | 0 | 3576 | BW2 | 2 | 2 | 3_1_Generator (generators) match on plant and gen IDs Step 1a: Exact match | 6_1_EnviroAssoc (boilers and generators) match on plant, boiler, and gen IDs Step 2a: Exact match
2421 | TX | Ray Olinger | 3576 | BW3 | 3 | 156 | Pipeline Natural Gas | 33.0667 | -96.4519 | OPR | 1976-03-01T00:00:00 | 0 | BW3 | 3 | TX | Ray Olinger | 3576 | 3 | 156.6 | BW3 | ST | NG | 33.0681 | -96.4525 | 0 | 0 | 3576 | BW3 | 3 | 3 | 3_1_Generator (generators) match on plant and gen IDs Step 1a: Exact match | 6_1_EnviroAssoc (boilers and generators) match on plant, boiler, and gen IDs Step 2a: Exact match
2422 | TX | Ray Olinger | 3576 | CE1 | 1 | 75 | Pipeline Natural Gas | 33.0667 | -96.4519 | OPR | 1967-05-01T00:00:00 | 0 | CE1 | 1 | TX | Ray Olinger | 3576 | 1 | 75 | CE1 | ST | NG | 33.0681 | -96.4525 | 0 | 0 | 3576 | CE1 | 1 | 1 | 3_1_Generator (generators) match on plant and gen IDs Step 1a: Exact match | 6_1_EnviroAssoc (boilers and generators) match on plant, boiler, and gen IDs Step 2a: Exact match
2423 | TX | Ray Olinger | 3576 | GE4 | 4 | 83 | Pipeline Natural Gas | 33.0667 | -96.4519 | OPR | 2001-08-03T00:00:00 | 0 | GE4 | 4 | TX | Ray Olinger | 3576 | 4 | 82.7 |  | GT | NG | 33.0681 | -96.4525 | 0 | 0 | 3576 |  |  | 4 | 3_1_Generator (generators) match on plant and gen IDs Step 1a: Exact match
2424 | TX | Sim Gideon | 3601 | 1 | 1 | 144 | Pipeline Natural Gas | 30.1456 | -97.2708 | OPR | 1965-05-15T00:00:00 | 0 | 1 | 1 | TX | Sim Gideon | 3601 | 1 | 136 | 1 | ST | NG | 30.1456 | -97.2708 | 0 | 0 | 3601 | 1 | 1 | 1 | 3_1_Generator (generators) match on plant and gen IDs Step 1a: Exact match | 6_1_EnviroAssoc (boilers and generators) match on plant, boiler, and gen IDs Step 2a: Exact match
2425 | TX | Sim Gideon | 3601 | 2 | 2 | 144 | Pipeline Natural Gas | 30.1456 | -97.2708 | OPR | 1968-01-15T00:00:00 | 0 | 2 | 2 | TX | Sim Gideon | 3601 | 2 | 136 | 2 | ST | NG | 30.1456 | -97.2708 | 0 | 0 | 3601 | 2 | 2 | 2 | 3_1_Generator (generators) match on plant and gen IDs Step 1a: Exact match | 6_1_EnviroAssoc (boilers and generators) match on plant, boiler, and gen IDs Step 2a: Exact match
2426 | TX | Sim Gideon | 3601 | 3 | 3 | 351 | Pipeline Natural Gas | 30.1456 | -97.2708 | OPR | 1972-04-01T00:00:00 | 0 | 3 | 3 | TX | Sim Gideon | 3601 | 3 | 351 | 3 | ST | NG | 30.1456 | -97.2708 | 0 | 0 | 3601 | 3 | 3 | 3 | 3_1_Generator (generators) match on plant and gen IDs Step 1a: Exact match | 6_1_EnviroAssoc (boilers and generators) match on plant, boiler, and gen IDs Step 2a: Exact match
2427 | TX | Alex Ty Cooke Generating Station | 3602 | 1 | 1 | 44 | Pipeline Natural Gas | 33.5211 | -101.7906 | LTCS | 2016-06-21T00:00:00 | 2016 | 1 | 1 | TX | Ty Cooke | 3602 | 1 | 44 | 1 | ST | NG | 33.5211 | -101.7906 | 0 | 0 | 3602 | 1 | 1 | 1 | 3_1_Generator (generators) match on plant and gen IDs Step 1a: Exact match | 6_1_EnviroAssoc (boilers and generators) match on plant, boiler, and gen IDs Step 2a: Exact match
2428 | TX | Alex Ty Cooke Generating Station | 3602 | 2 | 2 | 53.7 | Pipeline Natural Gas | 33.5211 | -101.7906 | LTCS | 2016-06-21T00:00:00 | 2016 | 2 | 2 | TX | Ty Cooke | 3602 | 2 | 53.6 | 2 | ST | NG | 33.5211 | -101.7906 | 0 | 0 | 3602 | 2 | 2 | 2 | 3_1_Generator (generators) match on plant and gen IDs Step 1a: Exact match | 6_1_EnviroAssoc (boilers and generators) match on plant, boiler, and gen IDs Step 2a: Exact match
2429 | TX | J Robert Massengale Generating Station | 3604 | GT1 | 7 | 22 | Pipeline Natural Gas | 33.6039 | -101.8408 | OPR | 2000-09-08T00:00:00 | 0 | GT1 | 7 | TX | J Robert Massengale | 3604 | 7 | 22 |  | CA | NG | 33.6039 | -101.8408 | 0 | 0 | 3604 |  |  | 7 | 3_1_Generator (generators) match on plant and gen IDs Step 1a: Exact match
2430 | TX | J Robert Massengale Generating Station | 3604 | GT1 | 8 | 40 | Pipeline Natural Gas | 33.6039 | -101.8408 | OPR | 2000-09-08T00:00:00 | 0 | GT1 | 8 | TX | J Robert Massengale | 3604 | 8 | 40 |  | CT | NG | 33.6039 | -101.8408 | 0 | 0 | 3604 |  |  | 8 | 3_1_Generator (generators) match on plant and gen IDs Step 1a: Exact match
2431 | TX | Leon Creek | 3609 | 3 | 3 | 75 | Pipeline Natural Gas | 29.3511 | -98.5753 | RET | 2013-06-04T00:00:00 | 2013 | 3 | 3 | TX | Leon Creek | 3609 | 3 | 75 | 3 | ST | NG | 29.3525 | -98.5761 | 2013 | 0 | 3609 | 3 | 3 | 3 | 3_1_Generator (generators) match on plant and gen IDs Step 1a: Exact match | 6_1_EnviroAssoc (boilers and generators) match on plant, boiler, and gen IDs Step 2a: Exact match
2432 | TX | Leon Creek | 3609 | 4 | 4 | 114 | Pipeline Natural Gas | 29.3511 | -98.5753 | RET | 2013-06-04T00:00:00 | 2013 | 4 | 4 | TX | Leon Creek | 3609 | 4 | 113.7 | 4 | ST | NG | 29.3525 | -98.5761 | 2013 | 0 | 3609 | 4 | 4 | 4 | 3_1_Generator (generators) match on plant and gen IDs Step 1a: Exact match | 6_1_EnviroAssoc (boilers and generators) match on plant, boiler, and gen IDs Step 2a: Exact match
2433 | TX | Leon Creek | 3609 | CGT1 | CGT1 | 57 | Pipeline Natural Gas | 29.3511 | -98.5753 | OPR | 2004-05-15T00:00:00 | 0 | CGT1 | CGT1 | TX | Leon Creek | 3609 | CGT1 | 57.4 |  | GT | NG | 29.3525 | -98.5761 | 0 | 0 | 3609 |  |  | CGT1 | 3_1_Generator (generators) match on plant and gen IDs Step 1a: Exact match
2434 | TX | Leon Creek | 3609 | CGT2 | CGT2 | 57 | Pipeline Natural Gas | 29.3511 | -98.5753 | OPR | 2004-05-15T00:00:00 | 0 | CGT2 | CGT2 | TX | Leon Creek | 3609 | CGT2 | 57.4 |  | GT | NG | 29.3525 | -98.5761 | 0 | 0 | 3609 |  |  | CGT2 | 3_1_Generator (generators) match on plant and gen IDs Step 1a: Exact match
2435 | TX | Leon Creek | 3609 | CGT3 | CGT3 | 57 | Pipeline Natural Gas | 29.3511 | -98.5753 | OPR | 2004-05-15T00:00:00 | 0 | CGT3 | CGT3 | TX | Leon Creek | 3609 | CGT3 | 57.4 |  | GT | NG | 29.3525 | -98.5761 | 0 | 0 | 3609 |  |  | CGT3 | 3_1_Generator (generators) match on plant and gen IDs Step 1a: Exact match
2436 | TX | Leon Creek | 3609 | CGT4 | CGT4 | 57 | Pipeline Natural Gas | 29.3511 | -98.5753 | OPR | 2004-05-15T00:00:00 | 0 | CGT4 | CGT4 | TX | Leon Creek | 3609 | CGT4 | 57.4 |  | GT | NG | 29.3525 | -98.5761 | 0 | 0 | 3609 |  |  | CGT4 | 3_1_Generator (generators) match on plant and gen IDs Step 1a: Exact match
2437 | TX | O W Sommers | 3611 | 1 | 1 | 446 | Pipeline Natural Gas | 29.3078 | -98.3244 | OPR | 1972-06-06T00:00:00 | 0 | 1 | 1 | TX | O W Sommers | 3611 | 1 | 446 | 1 | ST | NG | 29.3081 | -98.3242 | 0 | 0 | 3611 | 1 | 1 | 1 | 3_1_Generator (generators) match on plant and gen IDs Step 1a: Exact match | 6_1_EnviroAssoc (boilers and generators) match on plant, boiler, and gen IDs Step 2a: Exact match
2438 | TX | O W Sommers | 3611 | 2 | 2 | 446 | Pipeline Natural Gas | 29.3078 | -98.3244 | OPR | 1974-03-20T00:00:00 | 0 | 2 | 2 | TX | O W Sommers | 3611 | 2 | 446 | 2 | ST | NG | 29.3081 | -98.3242 | 0 | 0 | 3611 | 2 | 2 | 2 | 3_1_Generator (generators) match on plant and gen IDs Step 1a: Exact match | 6_1_EnviroAssoc (boilers and generators) match on plant, boiler, and gen IDs Step 2a: Exact match
2439 | TX | V H Braunig | 3612 | 1 | 1 | 225 | Pipeline Natural Gas | 29.2575 | -98.3828 | OPR | 1966-06-02T00:00:00 | 0 | 1 | 1 | TX | V H Braunig | 3612 | 1 | 225 | 1 | ST | NG | 29.2567 | -98.3825 | 0 | 0 | 3612 | 1 | 1 | 1 | 3_1_Generator (generators) match on plant and gen IDs Step 1a: Exact match | 6_1_EnviroAssoc (boilers and generators) match on plant, boiler, and gen IDs Step 2a: Exact match
2440 | TX | V H Braunig | 3612 | 2 | 2 | 252 | Pipeline Natural Gas | 29.2575 | -98.3828 | OPR | 1968-05-03T00:00:00 | 0 | 2 | 2 | TX | V H Braunig | 3612 | 2 | 252 | 2 | ST | NG | 29.2567 | -98.3825 | 0 | 0 | 3612 | 2 | 2 | 2 | 3_1_Generator (generators) match on plant and gen IDs Step 1a: Exact match | 6_1_EnviroAssoc (boilers and generators) match on plant, boiler, and gen IDs Step 2a: Exact match
2441 | TX | V H Braunig | 3612 | 3 | 3 | 417 | Pipeline Natural Gas | 29.2575 | -98.3828 | OPR | 1970-08-01T00:00:00 | 0 | 3 | 3 | TX | V H Braunig | 3612 | 3 | 417 | 3 | ST | NG | 29.2567 | -98.3825 | 0 | 0 | 3612 | 3 | 3 | 3 | 3_1_Generator (generators) match on plant and gen IDs Step 1a: Exact match | 6_1_EnviroAssoc (boilers and generators) match on plant, boiler, and gen IDs Step 2a: Exact match
2442 | TX | V H Braunig | 3612 | CGT5 | 5 | 61 | Pipeline Natural Gas | 29.2575 | -98.3828 | OPR | 2010-04-16T00:00:00 | 0 | CGT5 | 5 | TX | V H Braunig | 3612 | 5 | 61 |  | GT | NG | 29.2567 | -98.3825 | 0 | 0 | 3612 |  |  | 5 | 3_1_Generator (generators) match on plant and gen IDs Step 1a: Exact match
2443 | TX | V H Braunig | 3612 | CGT6 | 6 | 61 | Pipeline Natural Gas | 29.2575 | -98.3828 | OPR | 2010-04-27T00:00:00 | 0 | CGT6 | 6 | TX | V H Braunig | 3612 | 6 | 61 |  | GT | NG | 29.2567 | -98.3825 | 0 | 0 | 3612 |  |  | 6 | 3_1_Generator (generators) match on plant and gen IDs Step 1a: Exact match
2444 | TX | V H Braunig | 3612 | CGT7 | 7 | 61 | Pipeline Natural Gas | 29.2575 | -98.3828 | OPR | 2010-05-04T00:00:00 | 0 | CGT7 | 7 | TX | V H Braunig | 3612 | 7 | 61 |  | GT | NG | 29.2567 | -98.3825 | 0 | 0 | 3612 |  |  | 7 | 3_1_Generator (generators) match on plant and gen IDs Step 1a: Exact match
2445 | TX | V H Braunig | 3612 | CGT8 | 8 | 61 | Pipeline Natural Gas | 29.2575 | -98.3828 | OPR | 2010-05-12T00:00:00 | 0 | CGT8 | 8 | TX | V H Braunig | 3612 | 8 | 61 |  | GT | NG | 29.2567 | -98.3825 | 0 | 0 | 3612 |  |  | 8 | 3_1_Generator (generators) match on plant and gen IDs Step 1a: Exact match
6379 | TX | V H Braunig | 3612 | CT01 | CT01 | 175 | Pipeline Natural Gas | 29.2575 | -98.3828 | OPR | 2000-03-11T00:00:00 | 0 | CT01 | CT01 | TX | Arthur Von Rosenberg | 7512 | 1 | 187.5 |  | CT | NG | 29.257 | -98.384 | 0 | 0 | 7512 |  |  |  | Manual Match | Manual Match
6380 | TX | V H Braunig | 3612 | CT01 | ST012 | 200 | Pipeline Natural Gas | 29.2575 | -98.3828 | OPR | 2000-03-11T00:00:00 | 0 | CT01 | ST012 | TX | Arthur Von Rosenberg | 7512 | 3 | 200 | 1 | CA | NG | 29.257 | -98.384 | 0 | 0 | 7512 |  |  |  | Manual Match | Manual Match
6382 | TX | V H Braunig | 3612 | CT02 | CT02 | 175 | Pipeline Natural Gas | 29.2575 | -98.3828 | OPR | 2000-03-23T00:00:00 | 0 | CT02 | CT02 | TX | Arthur Von Rosenberg | 7512 | 2 | 187.5 |  | CT | NG | 29.257 | -98.384 | 0 | 0 | 7512 |  |  |  | Manual Match | Manual Match
6381 | TX | V H Braunig | 3612 | CT02 | ST012 | 200 | Pipeline Natural Gas | 29.2575 | -98.3828 | OPR | 2000-03-23T00:00:00 | 0 | CT02 | ST012 | TX | Arthur Von Rosenberg | 7512 | 3 | 200 | 2 | CA | NG | 29.257 | -98.384 | 0 | 0 | 7512 |  |  |  | Manual Match | Manual Match
2446 | TX | W B Tuttle | 3613 | 1 | 1 | 75 | Pipeline Natural Gas | 29.53 | -98.4183 | RET | 2011-03-01T00:00:00 | 2011 | 1 | 1 | TX | W B Tuttle | 3613 | 1 | 75 | 1 | ST | NG | 29.53 | -98.4181 | 2011 | 0 | 3613 | 1 | 1 | 1 | 3_1_Generator (generators) match on plant and gen IDs Step 1a: Exact match | 6_1_EnviroAssoc (boilers and generators) match on plant, boiler, and gen IDs Step 2a: Exact match
2447 | TX | W B Tuttle | 3613 | 3 | 3 | 114 | Pipeline Natural Gas | 29.53 | -98.4183 | RET | 2011-03-01T00:00:00 | 2011 | 3 | 3 | TX | W B Tuttle | 3613 | 3 | 113.6 | 3 | ST | NG | 29.53 | -98.4181 | 2011 | 0 | 3613 | 3 | 3 | 3 | 3_1_Generator (generators) match on plant and gen IDs Step 1a: Exact match | 6_1_EnviroAssoc (boilers and generators) match on plant, boiler, and gen IDs Step 2a: Exact match
2448 | TX | W B Tuttle | 3613 | 4 | 4 | 192 | Pipeline Natural Gas | 29.53 | -98.4183 | RET | 2011-03-01T00:00:00 | 2011 | 4 | 4 | TX | W B Tuttle | 3613 | 4 | 191.7 | 4 | ST | NG | 29.53 | -98.4181 | 2011 | 0 | 3613 | 4 | 4 | 4 | 3_1_Generator (generators) match on plant and gen IDs Step 1a: Exact match | 6_1_EnviroAssoc (boilers and generators) match on plant, boiler, and gen IDs Step 2a: Exact match
| TX | North Texas Generation Facility | 3627 | 3 | 3 | 38 | Pipeline Natural Gas | 32.7783 | -97.6956 | RET | 2014-12-15T00:00:00 | 2014 | 3 | 3 | [16 empty] | CAMD Unmatched | CAMD Unmatched
2449 | TX | R W Miller | 3628 | **4 | 4 | 100 | Pipeline Natural Gas | 32.6581 | -98.3103 | OPR | 1994-08-01T00:00:00 | 0 | **4 | 4 | TX | R W Miller | 3628 | 4 | 118.8 |  | GT | NG | 32.6581 | -98.3103 | 0 | 0 | 3628 |  |  | 4 | 3_1_Generator (generators) match on plant and gen IDs Step 1a: Exact match
2450 | TX | R W Miller | 3628 | **5 | 5 | 100 | Pipeline Natural Gas | 32.6581 | -98.3103 | OPR | 1994-08-01T00:00:00 | 0 | **5 | 5 | TX | R W Miller | 3628 | 5 | 118.8 |  | GT | NG | 32.6581 | -98.3103 | 0 | 0 | 3628 |  |  | 5 | 3_1_Generator (generators) match on plant and gen IDs Step 1a: Exact match
2451 | TX | R W Miller | 3628 | 1 | 1 | 66 | Pipeline Natural Gas | 32.6581 | -98.3103 | OPR | 1968-10-01T00:00:00 | 0 | 1 | 1 | TX | R W Miller | 3628 | 1 | 66 | 1 | ST | NG | 32.6581 | -98.3103 | 0 | 0 | 3628 | 1 | 1 | 1 | 3_1_Generator (generators) match on plant and gen IDs Step 1a: Exact match | 6_1_EnviroAssoc (boilers and generators) match on plant, boiler, and gen IDs Step 2a: Exact match
2452 | TX | R W Miller | 3628 | 2 | 2 | 100 | Pipeline Natural Gas | 32.6581 | -98.3103 | OPR | 1972-03-24T00:00:00 | 0 | 2 | 2 | TX | R W Miller | 3628 | 2 | 100 | 2 | ST | NG | 32.6581 | -98.3103 | 0 | 0 | 3628 | 2 | 2 | 2 | 3_1_Generator (generators) match on plant and gen IDs Step 1a: Exact match | 6_1_EnviroAssoc (boilers and generators) match on plant, boiler, and gen IDs Step 2a: Exact match
2453 | TX | R W Miller | 3628 | 3 | 3 | 200 | Pipeline Natural Gas | 32.6581 | -98.3103 | OPR | 1975-06-15T00:00:00 | 0 | 3 | 3 | TX | R W Miller | 3628 | 3 | 200 | 3 | ST | NG | 32.6581 | -98.3103 | 0 | 0 | 3628 | 3 | 3 | 3 | 3_1_Generator (generators) match on plant and gen IDs Step 1a: Exact match | 6_1_EnviroAssoc (boilers and generators) match on plant, boiler, and gen IDs Step 2a: Exact match
2454 | TX | Sam Rayburn Plant | 3631 | CT7 | 10 | 42 | Pipeline Natural Gas | 28.8947 | -97.1347 | OPR | 2003-06-24T00:00:00 | 0 | CT7 | 10 | TX | Sam Rayburn | 3631 | 10 | 42 | HRSG7 | CA | NG | 28.8947 | -97.135 | 0 | 0 | 3631 | 7 | 10 | 10 | 3_1_Generator (generators) match on plant and gen IDs Step 1a: Exact match | 6_1_EnviroAssoc (boilers and generators) match on plant, boiler, and gen IDs Step 2d: Modify IDs; remove leading letters
2455 | TX | Sam Rayburn Plant | 3631 | CT7 | 7 | 49.2 | Pipeline Natural Gas | 28.8947 | -97.1347 | OPR | 2003-06-24T00:00:00 | 0 | CT7 | 7 | TX | Sam Rayburn | 3631 | 7 | 49.2 |  | CT | NG | 28.8947 | -97.135 | 0 | 0 | 3631 |  |  | 7 | 3_1_Generator (generators) match on plant and gen IDs Step 1a: Exact match
2457 | TX | Sam Rayburn Plant | 3631 | CT8 | 10 | 42 | Pipeline Natural Gas | 28.8947 | -97.1347 | OPR | 2003-07-01T00:00:00 | 0 | CT8 | 10 | TX | Sam Rayburn | 3631 | 10 | 42 | HRSG8 | CA | NG | 28.8947 | -97.135 | 0 | 0 | 3631 | 8 | 10 | 10 | 3_1_Generator (generators) match on plant and gen IDs Step 1a: Exact match | 6_1_EnviroAssoc (boilers and generators) match on plant, boiler, and gen IDs Step 2d: Modify IDs; remove leading letters
2456 | TX | Sam Rayburn Plant | 3631 | CT8 | 8 | 49.2 | Pipeline Natural Gas | 28.8947 | -97.1347 | OPR | 2003-07-01T00:00:00 | 0 | CT8 | 8 | TX | Sam Rayburn | 3631 | 8 | 49.2 |  | CT | NG | 28.8947 | -97.135 | 0 | 0 | 3631 |  |  | 8 | 3_1_Generator (generators) match on plant and gen IDs Step 1a: Exact match
2458 | TX | Sam Rayburn Plant | 3631 | CT9 | 10 | 42 | Pipeline Natural Gas | 28.8947 | -97.1347 | OPR | 2003-07-08T00:00:00 | 0 | CT9 | 10 | TX | Sam Rayburn | 3631 | 10 | 42 | HRSG9 | CA | NG | 28.8947 | -97.135 | 0 | 0 | 3631 | 9 | 10 | 10 | 3_1_Generator (generators) match on plant and gen IDs Step 1a: Exact match | 6_1_EnviroAssoc (boilers and generators) match on plant, boiler, and gen IDs Step 2d: Modify IDs; remove leading letters
2459 | TX | Sam Rayburn Plant | 3631 | CT9 | 9 | 49.2 | Pipeline Natural Gas | 28.8947 | -97.1347 | OPR | 2003-07-08T00:00:00 | 0 | CT9 | 9 | TX | Sam Rayburn | 3631 | 9 | 49.2 |  | CT | NG | 28.8947 | -97.135 | 0 | 0 | 3631 |  |  | 9 | 3_1_Generator (generators) match on plant and gen IDs Step 1a: Exact match
2460 | UT | Carbon | 3644 | 1 | 1 | 75 | Coal | 39.7272 | -110.8644 | RET | 2016-01-08T00:00:00 | 2016 | 1 | 1 | UT | Carbon | 3644 | 1 | 75 | 1 | ST | BIT | 39.7272 | -110.8644 | 2015 | 0 | 3644 | 1 | 1 | 1 | 3_1_Generator (generators) match on plant and gen IDs Step 1a: Exact match | 6_1_EnviroAssoc (boilers and generators) match on plant, boiler, and gen IDs Step 2a: Exact match
2461 | UT | Carbon | 3644 | 2 | 2 | 105 | Coal | 39.7272 | -110.8644 | RET | 2016-01-08T00:00:00 | 2016 | 2 | 2 | UT | Carbon | 3644 | 2 | 113.6 | 2 | ST | BIT | 39.7272 | -110.8644 | 2015 | 0 | 3644 | 2 | 2 | 2 | 3_1_Generator (generators) match on plant and gen IDs Step 1a: Exact match | 6_1_EnviroAssoc (boilers and generators) match on plant, boiler, and gen IDs Step 2a: Exact match
2462 | UT | Gadsby | 3648 | 1 | 1 | 69 | Pipeline Natural Gas | 40.7686 | -111.9289 | OPR | 1951-09-18T00:00:00 | 0 | 1 | 1 | UT | Gadsby | 3648 | 1 | 70.5 | 1 | ST | NG | 40.7686 | -111.9289 | 0 | 0 | 3648 | 1 | 1 | 1 | 3_1_Generator (generators) match on plant and gen IDs Step 1a: Exact match | 6_1_EnviroAssoc (boilers and generators) match on plant, boiler, and gen IDs Step 2a: Exact match
2463 | UT | Gadsby | 3648 | 2 | 2 | 69 | Pipeline Natural Gas | 40.7686 | -111.9289 | OPR | 1952-12-26T00:00:00 | 0 | 2 | 2 | UT | Gadsby | 3648 | 2 | 75 | 2 | ST | NG | 40.7686 | -111.9289 | 0 | 0 | 3648 | 2 | 2 | 2 | 3_1_Generator (generators) match on plant and gen IDs Step 1a: Exact match | 6_1_EnviroAssoc (boilers and generators) match on plant, boiler, and gen IDs Step 2a: Exact match
2464 | UT | Gadsby | 3648 | 3 | 3 | 113.6 | Pipeline Natural Gas | 40.7686 | -111.9289 | OPR | 1955-06-01T00:00:00 | 0 | 3 | 3 | UT | Gadsby | 3648 | 3 | 133.6 | 3 | ST | NG | 40.7686 | -111.9289 | 0 | 0 | 3648 | 3 | 3 | 3 | 3_1_Generator (generators) match on plant and gen IDs Step 1a: Exact match | 6_1_EnviroAssoc (boilers and generators) match on plant, boiler, and gen IDs Step 2a: Exact match
2465 | UT | Gadsby | 3648 | 4 | 4 | 40 | Pipeline Natural Gas | 40.7686 | -111.9289 | OPR | 2002-07-10T00:00:00 | 0 | 4 | 4 | UT | Gadsby | 3648 | 4 | 71 |  | GT | NG | 40.7686 | -111.9289 | 0 | 0 | 3648 |  |  | 4 | 3_1_Generator (generators) match on plant and gen IDs Step 1a: Exact match
2466 | UT | Gadsby | 3648 | 5 | 5 | 40 | Pipeline Natural Gas | 40.7686 | -111.9289 | OPR | 2002-07-13T00:00:00 | 0 | 5 | 5 | UT | Gadsby | 3648 | 5 | 71 |  | GT | NG | 40.7686 | -111.9289 | 0 | 0 | 3648 |  |  | 5 | 3_1_Generator (generators) match on plant and gen IDs Step 1a: Exact match
2467 | UT | Gadsby | 3648 | 6 | 6 | 40 | Pipeline Natural Gas | 40.7686 | -111.9289 | OPR | 2002-07-29T00:00:00 | 0 | 6 | 6 | UT | Gadsby | 3648 | 6 | 71 |  | GT | NG | 40.7686 | -111.9289 | 0 | 0 | 3648 |  |  | 6 | 3_1_Generator (generators) match on plant and gen IDs Step 1a: Exact match
2468 | VT | Berlin 5 | 3734 | A | GT1 |  | Diesel Oil | 44.2498 | -72.6035 | OPR | 1972-06-01T00:00:00 | 0 | A | GT1 | VT | Berlin 5 | 3734 | GT1 | 41.8 |  | GT | KER | 44.251 | -72.6027 | 0 | 0 | 3734 |  |  | GT1 | 3_1_Generator (generators) match on plant and gen IDs Step 1a: Exact match
2469 | VT | Berlin 5 | 3734 | B | GT1 |  | Diesel Oil | 44.2498 | -72.6035 | OPR | 1972-06-01T00:00:00 | 0 | B | GT1 | VT | Berlin 5 | 3734 | GT1 | 41.8 |  | GT | KER | 44.251 | -72.6027 | 0 | 0 | 3734 |  |  | GT1 | 3_1_Generator (generators) match on plant and gen IDs Step 1a: Exact match
2470 | VT | Penny Lane Gas Turbine | 3754 | CT1 | GT1 |  | Diesel Oil | 44.4817 | -73.2241 | OPR | 1971-09-25T00:00:00 | 0 | CT1 | GT1 | VT | Burlington GT | 3754 | GT1 | 25.5 |  | GT | DFO | 44.4814 | -73.2239 | 0 | 0 | 3754 |  |  | GT1 | 3_1_Generator (generators) match on plant and gen IDs Step 1a: Exact match
2471 | VT | Penny Lane Gas Turbine | 3754 | CT2 | GT1 |  | Diesel Oil | 44.4817 | -73.2241 | OPR | 1971-09-25T00:00:00 | 0 | CT2 | GT1 | VT | Burlington GT | 3754 | GT1 | 25.5 |  | GT | DFO | 44.4814 | -73.2239 | 0 | 0 | 3754 |  |  | GT1 | 3_1_Generator (generators) match on plant and gen IDs Step 1a: Exact match
2472 | VA | Clinch River | 3775 | 1 | 1 | 237.5 | Natural Gas | 36.9333 | -82.1997 | OPR | 1958-09-30T00:00:00 | 0 | 1 | 1 | VA | Clinch River | 3775 | 1 | 237.5 | 1 | ST | NG | 36.9333 | -82.1997 | 0 | 0 | 3775 | 1 | 1 | 1 | 3_1_Generator (generators) match on plant and gen IDs Step 1a: Exact match | 6_1_EnviroAssoc (boilers and generators) match on plant, boiler, and gen IDs Step 2a: Exact match
2473 | VA | Clinch River | 3775 | 2 | 2 | 237.5 | Natural Gas | 36.9333 | -82.1997 | OPR | 1958-12-31T00:00:00 | 0 | 2 | 2 | VA | Clinch River | 3775 | 2 | 237.5 | 2 | ST | NG | 36.9333 | -82.1997 | 0 | 0 | 3775 | 2 | 2 | 2 | 3_1_Generator (generators) match on plant and gen IDs Step 1a: Exact match | 6_1_EnviroAssoc (boilers and generators) match on plant, boiler, and gen IDs Step 2a: Exact match
2474 | VA | Clinch River | 3775 | 3 | 3 | 237.5 | Coal | 36.9333 | -82.1997 | RET | 2015-12-31T00:00:00 | 2015 | 3 | 3 | VA | Clinch River | 3775 | 3 | 237.5 | 3 | ST | BIT | 36.9333 | -82.1997 | 2015 | 0 | 3775 | 3 | 3 | 3 | 3_1_Generator (generators) match on plant and gen IDs Step 1a: Exact match | 6_1_EnviroAssoc (boilers and generators) match on plant, boiler, and gen IDs Step 2a: Exact match
2475 | VA | Glen Lyn | 3776 | 51 | 5 | 100 | Coal | 37.3704 | -80.8639 | RET | 2015-12-31T00:00:00 | 2015 | 51 | 5 | VA | Glen Lyn | 3776 | 5 | 100 | 51 | ST | BIT | 37.3706 | -80.8633 | 2015 | 0 | 3776 | 51 | 5 | 5 | 3_1_Generator (generators) match on plant and gen IDs Step 1a: Exact match | 6_1_EnviroAssoc (boilers and generators) match on plant, boiler, and gen IDs Step 2a: Exact match
2476 | VA | Glen Lyn | 3776 | 52 | 5 | 100 | Coal | 37.3704 | -80.8639 | RET | 2015-12-31T00:00:00 | 2015 | 52 | 5 | VA | Glen Lyn | 3776 | 5 | 100 | 52 | ST | BIT | 37.3706 | -80.8633 | 2015 | 0 | 3776 | 52 | 5 | 5 | 3_1_Generator (generators) match on plant and gen IDs Step 1a: Exact match | 6_1_EnviroAssoc (boilers and generators) match on plant, boiler, and gen IDs Step 2a: Exact match
2477 | VA | Glen Lyn | 3776 | 6 | 6 | 237.5 | Coal | 37.3704 | -80.8639 | RET | 2015-12-31T00:00:00 | 2015 | 6 | 6 | VA | Glen Lyn | 3776 | 6 | 237.5 | 6 | ST | BIT | 37.3706 | -80.8633 | 2015 | 0 | 3776 | 6 | 6 | 6 | 3_1_Generator (generators) match on plant and gen IDs Step 1a: Exact match | 6_1_EnviroAssoc (boilers and generators) match on plant, boiler, and gen IDs Step 2a: Exact match
2478 | VA | Tasley Energy Center | 3785 | TA10 | TAS | 33 | Diesel Oil | 37.7061 | -75.7031 | OPR | 1972-06-01T00:00:00 | 0 | TA10 | TAS | VA | Tasley | 3785 | TAS | 27 |  | GT | DFO | 37.7061 | -75.7031 | 0 | 0 | 3785 |  |  | TAS | 3_1_Generator (generators) match on plant and gen IDs Step 1a: Exact match
| VA | Potomac River | 3788 | 1 | 1 | 93 | Coal | 38.8203 | -77.0411 | RET | 2012-10-01T00:00:00 | 2012 | 1 | 1 | [16 empty] | CAMD Unmatched | CAMD Unmatched
| VA | Potomac River | 3788 | 2 | 2 | 93 | Coal | 38.8203 | -77.0411 | RET | 2012-10-01T00:00:00 | 2012 | 2 | 2 | [16 empty] | CAMD Unmatched | CAMD Unmatched
| VA | Potomac River | 3788 | 3 | 3 | 108 | Coal | 38.8203 | -77.0411 | RET | 2012-10-01T00:00:00 | 2012 | 3 | 3 | [16 empty] | CAMD Unmatched | CAMD Unmatched
| VA | Potomac River | 3788 | 4 | 4 | 108 | Coal | 38.8203 | -77.0411 | RET | 2012-10-01T00:00:00 | 2012 | 4 | 4 | [16 empty] | CAMD Unmatched | CAMD Unmatched
| VA | Potomac River | 3788 | 5 | 5 | 108 | Coal | 38.8203 | -77.0411 | RET | 2012-10-01T00:00:00 | 2012 | 5 | 5 | [16 empty] | CAMD Unmatched | CAMD Unmatched
2479 | VA | Bremo Power Station | 3796 | 3 | 3 | 69 |  | 37.7089 | -78.2878 | RET | 2019-03-31T00:00:00 | 2019 | 3 | 3 | VA | Bremo Bluff | 3796 | 3 | 69 | 3 | ST | NG | 37.7089 | -78.2878 | 0 | 0 | 3796 | 3 | 3 | 3 | 3_1_Generator (generators) match on plant and gen IDs Step 1a: Exact match | 6_1_EnviroAssoc (boilers and generators) match on plant, boiler, and gen IDs Step 2a: Exact match
2480 | VA | Bremo Power Station | 3796 | 4 | 4 | 185.3 |  | 37.7089 | -78.2878 | RET | 2019-03-31T00:00:00 | 2019 | 4 | 4 | VA | Bremo Bluff | 3796 | 4 | 185.2 | 4 | ST | NG | 37.7089 | -78.2878 | 0 | 0 | 3796 | 4 | 4 | 4 | 3_1_Generator (generators) match on plant and gen IDs Step 1a: Exact match | 6_1_EnviroAssoc (boilers and generators) match on plant, boiler, and gen IDs Step 2a: Exact match
2481 | VA | Chesterfield Power Station | 3797 | **8A | CT8 | 148 | Pipeline Natural Gas | 37.3822 | -77.3833 | OPR | 1992-05-31T00:00:00 | 0 | **8A | CT8 | VA | Chesterfield | 3797 | CT8 | 148 |  | CT | NG | 37.3822 | -77.3833 | 0 | 0 | 3797 |  |  | CT8 | 3_1_Generator (generators) match on plant and gen IDs Step 1a: Exact match
2482 | VA | Chesterfield Power Station | 3797 | **8A | CW8 | 79.2 | Pipeline Natural Gas | 37.3822 | -77.3833 | OPR | 1992-05-31T00:00:00 | 0 | **8A | CW8 | VA | Chesterfield | 3797 | CW8 | 79.2 |  | CA | NG | 37.3822 | -77.3833 | 0 | 0 | 3797 |  |  | CW8 | 3_1_Generator (generators) match on plant and gen IDs Step 1a: Exact match
2483 | VA | Chesterfield Power Station | 3797 | 3 | 3 | 112.5 |  | 37.3822 | -77.3833 | RET | 2019-03-31T00:00:00 | 2019 | 3 | 3 | VA | Chesterfield | 3797 | 3 | 112.5 | 3 | ST | BIT | 37.3822 | -77.3833 | 0 | 0 | 3797 | 3 | 3 | 3 | 3_1_Generator (generators) match on plant and gen IDs Step 1a: Exact match | 6_1_EnviroAssoc (boilers and generators) match on plant, boiler, and gen IDs Step 2a: Exact match
2484 | VA | Chesterfield Power Station | 3797 | 4 | 4 | 187.5 |  | 37.3822 | -77.3833 | RET | 2019-03-31T00:00:00 | 2019 | 4 | 4 | VA | Chesterfield | 3797 | 4 | 187.5 | 4 | ST | BIT | 37.3822 | -77.3833 | 0 | 0 | 3797 | 4 | 4 | 4 | 3_1_Generator (generators) match on plant and gen IDs Step 1a: Exact match | 6_1_EnviroAssoc (boilers and generators) match on plant, boiler, and gen IDs Step 2a: Exact match
2485 | VA | Chesterfield Power Station | 3797 | 5 | 5 | 359 | Coal | 37.3822 | -77.3833 | OPR | 1964-06-21T00:00:00 | 0 | 5 | 5 | VA | Chesterfield | 3797 | 5 | 359 | 5 | ST | BIT | 37.3822 | -77.3833 | 0 | 0 | 3797 | 5 | 5 | 5 | 3_1_Generator (generators) match on plant and gen IDs Step 1a: Exact match | 6_1_EnviroAssoc (boilers and generators) match on plant, boiler, and gen IDs Step 2a: Exact match
2486 | VA | Chesterfield Power Station | 3797 | 6 | 6 | 693.9 | Coal | 37.3822 | -77.3833 | OPR | 1969-05-03T00:00:00 | 0 | 6 | 6 | VA | Chesterfield | 3797 | 6 | 693.9 | 6 | ST | BIT | 37.3822 | -77.3833 | 0 | 0 | 3797 | 6 | 6 | 6 | 3_1_Generator (generators) match on plant and gen IDs Step 1a: Exact match | 6_1_EnviroAssoc (boilers and generators) match on plant, boiler, and gen IDs Step 2a: Exact match
2487 | VA | Chesterfield Power Station | 3797 | 7 | CT7 |  | Pipeline Natural Gas | 37.3822 | -77.3833 | OPR | 1990-06-13T00:00:00 | 0 | 7 | CT7 | VA | Chesterfield | 3797 | CT7 | 145 |  | CT | NG | 37.3822 | -77.3833 | 0 | 0 | 3797 |  |  | CT7 | 3_1_Generator (generators) match on plant and gen IDs Step 1a: Exact match
2488 | VA | Chesterfield Power Station | 3797 | 7 | CW7 |  | Pipeline Natural Gas | 37.3822 | -77.3833 | OPR | 1990-06-13T00:00:00 | 0 | 7 | CW7 | VA | Chesterfield | 3797 | CW7 | 74.4 | CT7 | CA | NG | 37.3822 | -77.3833 | 0 | 0 | 3797 | 7 | 7 | CW7 | 3_1_Generator (generators) match on plant and gen IDs Step 1a: Exact match | 6_1_EnviroAssoc (boilers and generators) match on plant, boiler, and gen IDs Step 2d: Modify IDs; remove leading letters
2489 | VA | Chesapeake Energy Center | 3803 | 1 | ST1 | 112.5 |  | 36.7711 | -76.3019 | RET | 2014-12-23T00:00:00 | 2014 | 1 | ST1 | VA | Chesapeake | 3803 | ST1 | 112.5 | 1 | ST | BIT | 36.7711 | -76.3019 | 2015 | 0 | 3803 | 1 | ST1 | ST1 | 3_1_Generator (generators) match on plant and gen IDs Step 1a: Exact match | 6_1_EnviroAssoc (boilers and generators) match on plant, boiler, and gen IDs Step 2a: Exact match
2490 | VA | Chesapeake Energy Center | 3803 | 2 | ST2 | 112.5 |  | 36.7711 | -76.3019 | RET | 2014-12-23T00:00:00 | 2014 | 2 | ST2 | VA | Chesapeake | 3803 | ST2 | 112.5 | 2 | ST | BIT | 36.7711 | -76.3019 | 2015 | 0 | 3803 | 2 | ST2 | ST2 | 3_1_Generator (generators) match on plant and gen IDs Step 1a: Exact match | 6_1_EnviroAssoc (boilers and generators) match on plant, boiler, and gen IDs Step 2a: Exact match
2491 | VA | Chesapeake Energy Center | 3803 | 3 | 3 | 185.3 |  | 36.7711 | -76.3019 | RET | 2014-12-23T00:00:00 | 2014 | 3 | 3 | VA | Chesapeake | 3803 | 3 | 185.2 | 3 | ST | BIT | 36.7711 | -76.3019 | 2015 | 0 | 3803 | 3 | 3 | 3 | 3_1_Generator (generators) match on plant and gen IDs Step 1a: Exact match | 6_1_EnviroAssoc (boilers and generators) match on plant, boiler, and gen IDs Step 2a: Exact match
2492 | VA | Chesapeake Energy Center | 3803 | 4 | ST4 | 239.4 |  | 36.7711 | -76.3019 | RET | 2014-12-23T00:00:00 | 2014 | 4 | ST4 | VA | Chesapeake | 3803 | ST4 | 239.3 | 4 | ST | BIT | 36.7711 | -76.3019 | 2015 | 0 | 3803 | 4 | ST4 | ST4 | 3_1_Generator (generators) match on plant and gen IDs Step 1a: Exact match | 6_1_EnviroAssoc (boilers and generators) match on plant, boiler, and gen IDs Step 2a: Exact match
2493 | VA | Possum Point Power Station | 3804 | 3 | 3 | 113.6 |  | 38.5367 | -77.2806 | RET | 2019-03-31T00:00:00 | 2019 | 3 | 3 | VA | Possum Point | 3804 | 3 | 113.6 | 3 | ST | NG | 38.5367 | -77.2806 | 0 | 0 | 3804 | 3 | 3 | 3 | 3_1_Generator (generators) match on plant and gen IDs Step 1a: Exact match | 6_1_EnviroAssoc (boilers and generators) match on plant, boiler, and gen IDs Step 2a: Exact match
2494 | VA | Possum Point Power Station | 3804 | 4 | 4 | 239.4 | Pipeline Natural Gas | 38.5367 | -77.2806 | RET | 2019-03-31T00:00:00 | 2019 | 4 | 4 | VA | Possum Point | 3804 | 4 | 239.3 | 4 | ST | NG | 38.5367 | -77.2806 | 0 | 0 | 3804 | 4 | 4 | 4 | 3_1_Generator (generators) match on plant and gen IDs Step 1a: Exact match | 6_1_EnviroAssoc (boilers and generators) match on plant, boiler, and gen IDs Step 2a: Exact match
2495 | VA | Possum Point Power Station | 3804 | 5 | 5 | 882 | Residual Oil | 38.5367 | -77.2806 | RET | 2020-12-30T00:00:00 | 2020 | 5 | 5 | VA | Possum Point | 3804 | 5 | 882 | 5 | ST | RFO | 38.5367 | -77.2806 | 0 | 0 | 3804 | 5 | 5 | 5 | 3_1_Generator (generators) match on plant and gen IDs Step 1a: Exact match | 6_1_EnviroAssoc (boilers and generators) match on plant, boiler, and gen IDs Step 2a: Exact match
2496 | VA | Possum Point Power Station | 3804 | 6A | 6A | 174 | Pipeline Natural Gas | 38.5367 | -77.2806 | OPR | 2003-04-25T00:00:00 | 0 | 6A | 6A | VA | Possum Point | 3804 | 6A | 174 |  | CT | NG | 38.5367 | -77.2806 | 0 | 0 | 3804 |  |  | 6A | 3_1_Generator (generators) match on plant and gen IDs Step 1a: Exact match
2497 | VA | Possum Point Power Station | 3804 | 6A | 6ST | 265 | Pipeline Natural Gas | 38.5367 | -77.2806 | OPR | 2003-04-25T00:00:00 | 0 | 6A | 6ST | VA | Possum Point | 3804 | 6ST | 265 | 6A | CA | NG | 38.5367 | -77.2806 | 0 | 0 | 3804 | 6A | 6ST | 6ST | 3_1_Generator (generators) match on plant and gen IDs Step 1a: Exact match | 6_1_EnviroAssoc (boilers and generators) match on plant, boiler, and gen IDs Step 2a: Exact match
2499 | VA | Possum Point Power Station | 3804 | 6B | 6B | 174 | Pipeline Natural Gas | 38.5367 | -77.2806 | OPR | 2003-04-20T00:00:00 | 0 | 6B | 6B | VA | Possum Point | 3804 | 6B | 174 |  | CT | NG | 38.5367 | -77.2806 | 0 | 0 | 3804 |  |  | 6B | 3_1_Generator (generators) match on plant and gen IDs Step 1a: Exact match
2498 | VA | Possum Point Power Station | 3804 | 6B | 6ST | 265 | Pipeline Natural Gas | 38.5367 | -77.2806 | OPR | 2003-04-20T00:00:00 | 0 | 6B | 6ST | VA | Possum Point | 3804 | 6ST | 265 | 6B | CA | NG | 38.5367 | -77.2806 | 0 | 0 | 3804 | 6B | 6ST | 6ST | 3_1_Generator (generators) match on plant and gen IDs Step 1a: Exact match | 6_1_EnviroAssoc (boilers and generators) match on plant, boiler, and gen IDs Step 2a: Exact match
2500 | VA | Yorktown Power Station | 3809 | 1 | 1 | 187.5 |  | 37.2144 | -76.4611 | RET | 2019-03-08T00:00:00 | 2019 | 1 | 1 | VA | Yorktown | 3809 | 1 | 187.5 | 1 | ST | BIT | 37.2144 | -76.4611 | 0 | 0 | 3809 | 1 | 1 | 1 | 3_1_Generator (generators) match on plant and gen IDs Step 1a: Exact match | 6_1_EnviroAssoc (boilers and generators) match on plant, boiler, and gen IDs Step 2a: Exact match
2501 | VA | Yorktown Power Station | 3809 | 2 | 2 | 187.5 |  | 37.2144 | -76.4611 | RET | 2019-03-08T00:00:00 | 2019 | 2 | 2 | VA | Yorktown | 3809 | 2 | 187.5 | 2 | ST | BIT | 37.2144 | -76.4611 | 0 | 0 | 3809 | 2 | 2 | 2 | 3_1_Generator (generators) match on plant and gen IDs Step 1a: Exact match | 6_1_EnviroAssoc (boilers and generators) match on plant, boiler, and gen IDs Step 2a: Exact match
2502 | VA | Yorktown Power Station | 3809 | 3 | 3 | 882 | Residual Oil | 37.2144 | -76.4611 | OPR | 1974-11-06T00:00:00 | 0 | 3 | 3 | VA | Yorktown | 3809 | 3 | 882 | 3 | ST | RFO | 37.2144 | -76.4611 | 0 | 0 | 3809 | 3 | 3 | 3 | 3_1_Generator (generators) match on plant and gen IDs Step 1a: Exact match | 6_1_EnviroAssoc (boilers and generators) match on plant, boiler, and gen IDs Step 2a: Exact match
2503 | WA | Centralia | 3845 | 30 | 30 | 50 | Natural Gas | 46.7559 | -122.8578 | RET | 2015-01-01T00:00:00 | 2015 | 30 | 30 | WA | Transalta Centralia Generation | 3845 | 30 | 60.5 |  | CT | NG | 46.7559 | -122.8598 | 2013 | 0 | 3845 |  |  | 30 | 3_1_Generator (generators) match on plant and gen IDs Step 1a: Exact match
2504 | WA | Centralia | 3845 | 30 | 70 | 80 | Natural Gas | 46.7559 | -122.8578 | RET | 2015-01-01T00:00:00 | 2015 | 30 | 70 | WA | Transalta Centralia Generation | 3845 | 70 | 80 | 30 | CA | NG | 46.7559 | -122.8598 | 2013 | 0 | 3845 | 30 | 70 | 70 | 3_1_Generator (generators) match on plant and gen IDs Step 1a: Exact match | 6_1_EnviroAssoc (boilers and generators) match on plant, boiler, and gen IDs Step 2a: Exact match
2505 | WA | Centralia | 3845 | 40 | 40 | 50 | Natural Gas | 46.7559 | -122.8578 | RET | 2015-01-01T00:00:00 | 2015 | 40 | 40 | WA | Transalta Centralia Generation | 3845 | 40 | 60.5 |  | CT | NG | 46.7559 | -122.8598 | 2013 | 0 | 3845 |  |  | 40 | 3_1_Generator (generators) match on plant and gen IDs Step 1a: Exact match
2506 | WA | Centralia | 3845 | 40 | 70 | 80 | Natural Gas | 46.7559 | -122.8578 | RET | 2015-01-01T00:00:00 | 2015 | 40 | 70 | WA | Transalta Centralia Generation | 3845 | 70 | 80 | 40 | CA | NG | 46.7559 | -122.8598 | 2013 | 0 | 3845 | 40 | 70 | 70 | 3_1_Generator (generators) match on plant and gen IDs Step 1a: Exact match | 6_1_EnviroAssoc (boilers and generators) match on plant, boiler, and gen IDs Step 2a: Exact match
2507 | WA | Centralia | 3845 | 50 | 50 | 50 | Natural Gas | 46.7559 | -122.8578 | RET | 2015-01-01T00:00:00 | 2015 | 50 | 50 | WA | Transalta Centralia Generation | 3845 | 50 | 60.5 |  | CT | NG | 46.7559 | -122.8598 | 2013 | 0 | 3845 |  |  | 50 | 3_1_Generator (generators) match on plant and gen IDs Step 1a: Exact match
2508 | WA | Centralia | 3845 | 50 | 70 | 80 | Natural Gas | 46.7559 | -122.8578 | RET | 2015-01-01T00:00:00 | 2015 | 50 | 70 | WA | Transalta Centralia Generation | 3845 | 70 | 80 | 50 | CA | NG | 46.7559 | -122.8598 | 2013 | 0 | 3845 | 50 | 70 | 70 | 3_1_Generator (generators) match on plant and gen IDs Step 1a: Exact match | 6_1_EnviroAssoc (boilers and generators) match on plant, boiler, and gen IDs Step 2a: Exact match
2509 | WA | Centralia | 3845 | 60 | 60 | 50 | Natural Gas | 46.7559 | -122.8578 | RET | 2015-01-01T00:00:00 | 2015 | 60 | 60 | WA | Transalta Centralia Generation | 3845 | 60 | 60.5 |  | CT | NG | 46.7559 | -122.8598 | 2013 | 0 | 3845 |  |  | 60 | 3_1_Generator (generators) match on plant and gen IDs Step 1a: Exact match
2510 | WA | Centralia | 3845 | 60 | 70 | 80 | Natural Gas | 46.7559 | -122.8578 | RET | 2015-01-01T00:00:00 | 2015 | 60 | 70 | WA | Transalta Centralia Generation | 3845 | 70 | 80 | 60 | CA | NG | 46.7559 | -122.8598 | 2013 | 0 | 3845 | 60 | 70 | 70 | 3_1_Generator (generators) match on plant and gen IDs Step 1a: Exact match | 6_1_EnviroAssoc (boilers and generators) match on plant, boiler, and gen IDs Step 2a: Exact match
2511 | WA | Centralia | 3845 | BW21 | 1 | 730 | Coal | 46.7559 | -122.8578 | OPR | 1972-12-31T00:00:00 | 0 | BW21 | 1 | WA | Transalta Centralia Generation | 3845 | 1 | 729.9 | BW21 | ST | RC | 46.7559 | -122.8598 | 0 | 0 | 3845 | BW21 | 1 | 1 | 3_1_Generator (generators) match on plant and gen IDs Step 1a: Exact match | 6_1_EnviroAssoc (boilers and generators) match on plant, boiler, and gen IDs Step 2a: Exact match
2512 | WA | Centralia | 3845 | BW22 | 2 | 730 | Coal | 46.7559 | -122.8578 | OPR | 1973-07-11T00:00:00 | 0 | BW22 | 2 | WA | Transalta Centralia Generation | 3845 | 2 | 729.9 | BW22 | ST | RC | 46.7559 | -122.8598 | 0 | 0 | 3845 | BW22 | 2 | 2 | 3_1_Generator (generators) match on plant and gen IDs Step 1a: Exact match | 6_1_EnviroAssoc (boilers and generators) match on plant, boiler, and gen IDs Step 2a: Exact match
2513 | WV | John E Amos | 3935 | 1 | 1 | 816.3 | Coal | 38.4731 | -81.8233 | OPR | 1971-09-01T00:00:00 | 0 | 1 | 1 | WV | John E Amos | 3935 | 1 | 816.3 | 1 | ST | BIT | 38.4731 | -81.8233 | 0 | 0 | 3935 | 1 | 1 | 1 | 3_1_Generator (generators) match on plant and gen IDs Step 1a: Exact match | 6_1_EnviroAssoc (boilers and generators) match on plant, boiler, and gen IDs Step 2a: Exact match
2514 | WV | John E Amos | 3935 | 2 | 2 | 816.3 | Coal | 38.4731 | -81.8233 | OPR | 1972-06-06T00:00:00 | 0 | 2 | 2 | WV | John E Amos | 3935 | 2 | 816.3 | 2 | ST | BIT | 38.4731 | -81.8233 | 0 | 0 | 3935 | 2 | 2 | 2 | 3_1_Generator (generators) match on plant and gen IDs Step 1a: Exact match | 6_1_EnviroAssoc (boilers and generators) match on plant, boiler, and gen IDs Step 2a: Exact match
2515 | WV | John E Amos | 3935 | 3 | 3 | 1300 | Coal | 38.4731 | -81.8233 | OPR | 1973-10-22T00:00:00 | 0 | 3 | 3 | WV | John E Amos | 3935 | 3 | 1300 | 3 | ST | BIT | 38.4731 | -81.8233 | 0 | 0 | 3935 | 3 | 3 | 3 | 3_1_Generator (generators) match on plant and gen IDs Step 1a: Exact match | 6_1_EnviroAssoc (boilers and generators) match on plant, boiler, and gen IDs Step 2a: Exact match
| WV | John E Amos | 3935 | AUX1 |  |  | Diesel Oil | 38.4731 | -81.8233 | OPR | 1971-09-01T00:00:00 | 0 | AUX1 | [17 empty] | CAMD Unmatched | CAMD Unmatched
| WV | John E Amos | 3935 | AUX3 |  |  | Diesel Oil | 38.4731 | -81.8233 | OPR | 1973-10-22T00:00:00 | 0 | AUX3 | [17 empty] | CAMD Unmatched | CAMD Unmatched
2516 | WV | Kanawha River | 3936 | 1 | 1 | 219.7 | Coal | 38.2056 | -81.4211 | RET | 2017-03-31T00:00:00 | 2017 | 1 | 1 | WV | Kanawha River | 3936 | 1 | 219.6 | 1 | ST | BIT | 38.2056 | -81.4211 | 2017 | 0 | 3936 | 1 | 1 | 1 | 3_1_Generator (generators) match on plant and gen IDs Step 1a: Exact match | 6_1_EnviroAssoc (boilers and generators) match on plant, boiler, and gen IDs Step 2a: Exact match
2517 | WV | Kanawha River | 3936 | 2 | 2 | 219.7 | Coal | 38.2056 | -81.4211 | RET | 2017-03-31T00:00:00 | 2017 | 2 | 2 | WV | Kanawha River | 3936 | 2 | 219.6 | 2 | ST | BIT | 38.2056 | -81.4211 | 2017 | 0 | 3936 | 2 | 2 | 2 | 3_1_Generator (generators) match on plant and gen IDs Step 1a: Exact match | 6_1_EnviroAssoc (boilers and generators) match on plant, boiler, and gen IDs Step 2a: Exact match
2518 | WV | Phil Sporn | 3938 | 11 | 1 | 152.5 | Coal | 38.9669 | -81.9231 | RET | 2015-12-31T00:00:00 | 2015 | 11 | 1 | WV | Philip Sporn | 3938 | 1 | 152.5 | 11 | ST | BIT | 38.9669 | -81.9231 | 2015 | 0 | 3938 | 11 | 1 | 1 | 3_1_Generator (generators) match on plant and gen IDs Step 1a: Exact match | 6_1_EnviroAssoc (boilers and generators) match on plant, boiler, and gen IDs Step 2a: Exact match
2519 | WV | Phil Sporn | 3938 | 21 | 2 | 152.5 | Coal | 38.9669 | -81.9231 | RET | 2015-12-31T00:00:00 | 2015 | 21 | 2 | WV | Philip Sporn | 3938 | 2 | 152.5 | 21 | ST | BIT | 38.9669 | -81.9231 | 2015 | 0 | 3938 | 21 | 2 | 2 | 3_1_Generator (generators) match on plant and gen IDs Step 1a: Exact match | 6_1_EnviroAssoc (boilers and generators) match on plant, boiler, and gen IDs Step 2a: Exact match
2520 | WV | Phil Sporn | 3938 | 31 | 3 | 152.5 | Coal | 38.9669 | -81.9231 | RET | 2015-12-31T00:00:00 | 2015 | 31 | 3 | WV | Philip Sporn | 3938 | 3 | 152.5 | 31 | ST | BIT | 38.9669 | -81.9231 | 2015 | 0 | 3938 | 31 | 3 | 3 | 3_1_Generator (generators) match on plant and gen IDs Step 1a: Exact match | 6_1_EnviroAssoc (boilers and generators) match on plant, boiler, and gen IDs Step 2a: Exact match
2521 | WV | Phil Sporn | 3938 | 41 | 4 | 152.5 | Coal | 38.9669 | -81.9231 | RET | 2015-12-31T00:00:00 | 2015 | 41 | 4 | WV | Philip Sporn | 3938 | 4 | 152.5 | 41 | ST | BIT | 38.9669 | -81.9231 | 2015 | 0 | 3938 | 41 | 4 | 4 | 3_1_Generator (generators) match on plant and gen IDs Step 1a: Exact match | 6_1_EnviroAssoc (boilers and generators) match on plant, boiler, and gen IDs Step 2a: Exact match
2522 | WV | Phil Sporn | 3938 | 51 | 5 | 495.6 | Coal | 38.9669 | -81.9231 | RET | 2012-02-13T00:00:00 | 2012 | 51 | 5 | WV | Philip Sporn | 3938 | 5 | 495.5 | 51 | ST | BIT | 38.9669 | -81.9231 | 2012 | 0 | 3938 | 51 | 5 | 5 | 3_1_Generator (generators) match on plant and gen IDs Step 1a: Exact match | 6_1_EnviroAssoc (boilers and generators) match on plant, boiler, and gen IDs Step 2a: Exact match
2523 | WV | Albright Power Station | 3942 | 1 | 1 | 69 | Coal | 39.4883 | -79.6367 | RET | 2017-11-30T00:00:00 | 2017 | 1 | 1 | WV | FirstEnergy Albright | 3942 | 1 | 69 | 1 | ST | BIT | 39.4886 | -79.6369 | 2012 | 0 | 3942 | 1 | 1 | 1 | 3_1_Generator (generators) match on plant and gen IDs Step 1a: Exact match | 6_1_EnviroAssoc (boilers and generators) match on plant, boiler, and gen IDs Step 2a: Exact match
2524 | WV | Albright Power Station | 3942 | 2 | 2 | 69 | Coal | 39.4883 | -79.6367 | RET | 2017-11-30T00:00:00 | 2017 | 2 | 2 | WV | FirstEnergy Albright | 3942 | 2 | 69 | 2 | ST | BIT | 39.4886 | -79.6369 | 2012 | 0 | 3942 | 2 | 2 | 2 | 3_1_Generator (generators) match on plant and gen IDs Step 1a: Exact match | 6_1_EnviroAssoc (boilers and generators) match on plant, boiler, and gen IDs Step 2a: Exact match
2525 | WV | Albright Power Station | 3942 | 3 | 3 | 140.3 | Coal | 39.4883 | -79.6367 | RET | 2017-11-30T00:00:00 | 2017 | 3 | 3 | WV | FirstEnergy Albright | 3942 | 3 | 140.2 | 3 | ST | BIT | 39.4886 | -79.6369 | 2012 | 0 | 3942 | 3 | 3 | 3 | 3_1_Generator (generators) match on plant and gen IDs Step 1a: Exact match | 6_1_EnviroAssoc (boilers and generators) match on plant, boiler, and gen IDs Step 2a: Exact match
2526 | WV | Fort Martin Power Station | 3943 | 1 | 1 | 576 | Coal | 39.7107 | -79.9275 | OPR | 1967-01-01T00:00:00 | 0 | 1 | 1 | WV | FirstEnergy Fort Martin Power Station | 3943 | 1 | 576 | 1 | ST | BIT | 39.7108 | -79.9275 | 0 | 0 | 3943 | 1 | 1 | 1 | 3_1_Generator (generators) match on plant and gen IDs Step 1a: Exact match | 6_1_EnviroAssoc (boilers and generators) match on plant, boiler, and gen IDs Step 2a: Exact match
2527 | WV | Fort Martin Power Station | 3943 | 2 | 2 | 576 | Coal | 39.7107 | -79.9275 | OPR | 1968-01-01T00:00:00 | 0 | 2 | 2 | WV | FirstEnergy Fort Martin Power Station | 3943 | 2 | 576 | 2 | ST | BIT | 39.7108 | -79.9275 | 0 | 0 | 3943 | 2 | 2 | 2 | 3_1_Generator (generators) match on plant and gen IDs Step 1a: Exact match | 6_1_EnviroAssoc (boilers and generators) match on plant, boiler, and gen IDs Step 2a: Exact match
2528 | WV | Harrison Power Station | 3944 | 1 | 1 | 684 | Coal | 39.3844 | -80.3325 | OPR | 1972-01-01T00:00:00 | 0 | 1 | 1 | WV | FirstEnergy Harrison Power Station | 3944 | 1 | 684 | 1 | ST | BIT | 39.3842 | -80.3325 | 0 | 0 | 3944 | 1 | 1 | 1 | 3_1_Generator (generators) match on plant and gen IDs Step 1a: Exact match | 6_1_EnviroAssoc (boilers and generators) match on plant, boiler, and gen IDs Step 2a: Exact match
2529 | WV | Harrison Power Station | 3944 | 2 | 2 | 684 | Coal | 39.3844 | -80.3325 | OPR | 1973-01-01T00:00:00 | 0 | 2 | 2 | WV | FirstEnergy Harrison Power Station | 3944 | 2 | 684 | 2 | ST | BIT | 39.3842 | -80.3325 | 0 | 0 | 3944 | 2 | 2 | 2 | 3_1_Generator (generators) match on plant and gen IDs Step 1a: Exact match | 6_1_EnviroAssoc (boilers and generators) match on plant, boiler, and gen IDs Step 2a: Exact match
2530 | WV | Harrison Power Station | 3944 | 3 | 3 | 684 | Coal | 39.3844 | -80.3325 | OPR | 1974-01-01T00:00:00 | 0 | 3 | 3 | WV | FirstEnergy Harrison Power Station | 3944 | 3 | 684 | 3 | ST | BIT | 39.3842 | -80.3325 | 0 | 0 | 3944 | 3 | 3 | 3 | 3_1_Generator (generators) match on plant and gen IDs Step 1a: Exact match | 6_1_EnviroAssoc (boilers and generators) match on plant, boiler, and gen IDs Step 2a: Exact match
2531 | WV | Rivesville Power Station | 3945 | 7 | 5 | 35 | Coal | 39.5314 | -80.113 | RET | 2017-11-30T00:00:00 | 2017 | 7 | 5 | WV | FirstEnergy Rivesville | 3945 | 5 | 35 | 7 | ST | BIT | 39.5314 | -80.1131 | 2012 | 0 | 3945 | 7 | 5 | 5 | 3_1_Generator (generators) match on plant and gen IDs Step 1a: Exact match | 6_1_EnviroAssoc (boilers and generators) match on plant, boiler, and gen IDs Step 2a: Exact match
2532 | WV | Rivesville Power Station | 3945 | 8 | 6 | 74.8 | Coal | 39.5314 | -80.113 | RET | 2017-11-30T00:00:00 | 2017 | 8 | 6 | WV | FirstEnergy Rivesville | 3945 | 6 | 74.7 | 8 | ST | BIT | 39.5314 | -80.1131 | 2012 | 0 | 3945 | 8 | 6 | 6 | 3_1_Generator (generators) match on plant and gen IDs Step 1a: Exact match | 6_1_EnviroAssoc (boilers and generators) match on plant, boiler, and gen IDs Step 2a: Exact match
2533 | WV | Willow Island Power Station | 3946 | 1 | 1 | 50 | Coal | 39.3672 | -81.3006 | LTCS | 2012-09-01T00:00:00 | 2012 | 1 | 1 | WV | FirstEnergy Willow Island | 3946 | 1 | 50 | 1 | ST | BIT | 39.3672 | -81.3 | 2012 | 0 | 3946 | 1 | 1 | 1 | 3_1_Generator (generators) match on plant and gen IDs Step 1a: Exact match | 6_1_EnviroAssoc (boilers and generators) match on plant, boiler, and gen IDs Step 2a: Exact match
2534 | WV | Willow Island Power Station | 3946 | 2 | 2 | 163.2 | Coal | 39.3672 | -81.3006 | LTCS | 2012-09-01T00:00:00 | 2012 | 2 | 2 | WV | FirstEnergy Willow Island | 3946 | 2 | 163.2 | 2 | ST | BIT | 39.3672 | -81.3 | 2012 | 0 | 3946 | 2 | 2 | 2 | 3_1_Generator (generators) match on plant and gen IDs Step 1a: Exact match | 6_1_EnviroAssoc (boilers and generators) match on plant, boiler, and gen IDs Step 2a: Exact match
2535 | WV | Kammer | 3947 | 1 | 1 | 237.5 | Coal | 39.8464 | -80.8189 | RET | 2015-05-31T00:00:00 | 2015 | 1 | 1 | WV | Kammer | 3947 | 1 | 237.5 | 1 | ST | BIT | 39.8461 | -80.8186 | 2015 | 0 | 3947 | 1 | 1 | 1 | 3_1_Generator (generators) match on plant and gen IDs Step 1a: Exact match | 6_1_EnviroAssoc (boilers and generators) match on plant, boiler, and gen IDs Step 2a: Exact match
2536 | WV | Kammer | 3947 | 2 | 2 | 237.5 | Coal | 39.8464 | -80.8189 | RET | 2015-05-31T00:00:00 | 2015 | 2 | 2 | WV | Kammer | 3947 | 2 | 237.5 | 2 | ST | BIT | 39.8461 | -80.8186 | 2015 | 0 | 3947 | 2 | 2 | 2 | 3_1_Generator (generators) match on plant and gen IDs Step 1a: Exact match | 6_1_EnviroAssoc (boilers and generators) match on plant, boiler, and gen IDs Step 2a: Exact match
2537 | WV | Kammer | 3947 | 3 | 3 | 237.5 | Coal | 39.8464 | -80.8189 | RET | 2015-05-31T00:00:00 | 2015 | 3 | 3 | WV | Kammer | 3947 | 3 | 237.5 | 3 | ST | BIT | 39.8461 | -80.8186 | 2015 | 0 | 3947 | 3 | 3 | 3 | 3_1_Generator (generators) match on plant and gen IDs Step 1a: Exact match | 6_1_EnviroAssoc (boilers and generators) match on plant, boiler, and gen IDs Step 2a: Exact match
2538 | WV | Mitchell (WV) | 3948 | 1 | 1 | 816.3 | Coal | 39.8297 | -80.8153 | OPR | 1971-05-31T00:00:00 | 0 | 1 | 1 | WV | Mitchell (WV) | 3948 | 1 | 816.3 | 1 | ST | BIT | 39.8297 | -80.8153 | 0 | 0 | 3948 | 1 | 1 | 1 | 3_1_Generator (generators) match on plant and gen IDs Step 1a: Exact match | 6_1_EnviroAssoc (boilers and generators) match on plant, boiler, and gen IDs Step 2a: Exact match
2539 | WV | Mitchell (WV) | 3948 | 2 | 2 | 816.3 | Coal | 39.8297 | -80.8153 | OPR | 1971-05-31T00:00:00 | 0 | 2 | 2 | WV | Mitchell (WV) | 3948 | 2 | 816.3 | 2 | ST | BIT | 39.8297 | -80.8153 | 0 | 0 | 3948 | 2 | 2 | 2 | 3_1_Generator (generators) match on plant and gen IDs Step 1a: Exact match | 6_1_EnviroAssoc (boilers and generators) match on plant, boiler, and gen IDs Step 2a: Exact match
| WV | Mitchell (WV) | 3948 | AUX1 |  |  | Diesel Oil | 39.8297 | -80.8153 | OPR | 1971-05-31T00:00:00 | 0 | AUX1 | [17 empty] | CAMD Unmatched | CAMD Unmatched
2540 | WV | Mount Storm Power Station | 3954 | 1 | 1 | 570.2 | Coal | 39.2014 | -79.2667 | OPR | 1965-09-20T00:00:00 | 0 | 1 | 1 | WV | Mt Storm | 3954 | 1 | 570.2 | 1 | ST | BIT | 39.2008 | -79.2636 | 0 | 0 | 3954 | 1 | 1 | 1 | 3_1_Generator (generators) match on plant and gen IDs Step 1a: Exact match | 6_1_EnviroAssoc (boilers and generators) match on plant, boiler, and gen IDs Step 2a: Exact match
2541 | WV | Mount Storm Power Station | 3954 | 2 | 2 | 570.2 | Coal | 39.2014 | -79.2667 | OPR | 1966-06-24T00:00:00 | 0 | 2 | 2 | WV | Mt Storm | 3954 | 2 | 570.2 | 2 | ST | BIT | 39.2008 | -79.2636 | 0 | 0 | 3954 | 2 | 2 | 2 | 3_1_Generator (generators) match on plant and gen IDs Step 1a: Exact match | 6_1_EnviroAssoc (boilers and generators) match on plant, boiler, and gen IDs Step 2a: Exact match
2542 | WV | Mount Storm Power Station | 3954 | 3 | 3 | 522 | Coal | 39.2014 | -79.2667 | OPR | 1973-12-08T00:00:00 | 0 | 3 | 3 | WV | Mt Storm | 3954 | 3 | 522 | 3 | ST | BIT | 39.2008 | -79.2636 | 0 | 0 | 3954 | 3 | 3 | 3 | 3_1_Generator (generators) match on plant and gen IDs Step 1a: Exact match | 6_1_EnviroAssoc (boilers and generators) match on plant, boiler, and gen IDs Step 2a: Exact match
2545 | WI | Bay Front | 3982 | 1 | 4 | 20 | Wood | 46.5869 | -90.9017 | OPR | 1954-07-01T00:00:00 | 0 | 1 | 4 | WI | Bay Front | 3982 | 4 | 20 | 1 | ST | WDS | 46.5872 | -90.9017 | 0 | 0 | 3982 | 1 | 4 | 4 | 3_1_Generator (generators) match on plant and gen IDs Step 1a: Exact match | 6_1_EnviroAssoc (boilers and generators) match on plant, boiler, and gen IDs Step 2a: Exact match
2543 | WI | Bay Front | 3982 | 1 | 5 | 20 | Wood | 46.5869 | -90.9017 | OPR | 1954-07-01T00:00:00 | 0 | 1 | 5 | WI | Bay Front | 3982 | 5 | 20 | 1 | ST | WDS | 46.5872 | -90.9017 | 0 | 0 | 3982 | 1 | 5 | 5 | 3_1_Generator (generators) match on plant and gen IDs Step 1a: Exact match | 6_1_EnviroAssoc (boilers and generators) match on plant, boiler, and gen IDs Step 2a: Exact match
2544 | WI | Bay Front | 3982 | 1 | 6 | 28 | Wood | 46.5869 | -90.9017 | OPR | 1954-07-01T00:00:00 | 0 | 1 | 6 | WI | Bay Front | 3982 | 6 | 27.2 | 1 | ST | NG | 46.5872 | -90.9017 | 0 | 0 | 3982 | 1 | 6 | 6 | 3_1_Generator (generators) match on plant and gen IDs Step 1a: Exact match | 6_1_EnviroAssoc (boilers and generators) match on plant, boiler, and gen IDs Step 2a: Exact match
2547 | WI | Bay Front | 3982 | 2 | 4 | 20 | Wood | 46.5869 | -90.9017 | OPR | 1952-07-01T00:00:00 | 0 | 2 | 4 | WI | Bay Front | 3982 | 4 | 20 | 2 | ST | WDS | 46.5872 | -90.9017 | 0 | 0 | 3982 | 2 | 4 | 4 | 3_1_Generator (generators) match on plant and gen IDs Step 1a: Exact match | 6_1_EnviroAssoc (boilers and generators) match on plant, boiler, and gen IDs Step 2a: Exact match
2548 | WI | Bay Front | 3982 | 2 | 5 | 20 | Wood | 46.5869 | -90.9017 | OPR | 1952-07-01T00:00:00 | 0 | 2 | 5 | WI | Bay Front | 3982 | 5 | 20 | 2 | ST | WDS | 46.5872 | -90.9017 | 0 | 0 | 3982 | 2 | 5 | 5 | 3_1_Generator (generators) match on plant and gen IDs Step 1a: Exact match | 6_1_EnviroAssoc (boilers and generators) match on plant, boiler, and gen IDs Step 2a: Exact match
2546 | WI | Bay Front | 3982 | 2 | 6 | 28 | Wood | 46.5869 | -90.9017 | OPR | 1952-07-01T00:00:00 | 0 | 2 | 6 | WI | Bay Front | 3982 | 6 | 27.2 | 2 | ST | NG | 46.5872 | -90.9017 | 0 | 0 | 3982 | 2 | 6 | 6 | 3_1_Generator (generators) match on plant and gen IDs Step 1a: Exact match | 6_1_EnviroAssoc (boilers and generators) match on plant, boiler, and gen IDs Step 2a: Exact match
2549 | WI | Bay Front | 3982 | 5 | 4 | 20 | Natural Gas | 46.5869 | -90.9017 | OPR | 1959-10-01T00:00:00 | 0 | 5 | 4 | WI | Bay Front | 3982 | 4 | 20 | 5 | ST | WDS | 46.5872 | -90.9017 | 0 | 0 | 3982 | 5 | 4 | 4 | 3_1_Generator (generators) match on plant and gen IDs Step 1a: Exact match | 6_1_EnviroAssoc (boilers and generators) match on plant, boiler, and gen IDs Step 2a: Exact match
2550 | WI | Bay Front | 3982 | 5 | 5 | 20 | Natural Gas | 46.5869 | -90.9017 | OPR | 1959-10-01T00:00:00 | 0 | 5 | 5 | WI | Bay Front | 3982 | 5 | 20 | 5 | ST | WDS | 46.5872 | -90.9017 | 0 | 0 | 3982 | 5 | 5 | 5 | 3_1_Generator (generators) match on plant and gen IDs Step 1a: Exact match | 6_1_EnviroAssoc (boilers and generators) match on plant, boiler, and gen IDs Step 2a: Exact match
2551 | WI | Bay Front | 3982 | 5 | 6 | 28 | Natural Gas | 46.5869 | -90.9017 | OPR | 1959-10-01T00:00:00 | 0 | 5 | 6 | WI | Bay Front | 3982 | 6 | 27.2 | 5 | ST | NG | 46.5872 | -90.9017 | 0 | 0 | 3982 | 5 | 6 | 6 | 3_1_Generator (generators) match on plant and gen IDs Step 1a: Exact match | 6_1_EnviroAssoc (boilers and generators) match on plant, boiler, and gen IDs Step 2a: Exact match
2552 | WI | Fitchburg Generating Station | 3991 | 1 | 1 |  | Pipeline Natural Gas | 43.0149 | -89.4603 | OPR | 1973-05-01T00:00:00 | 0 | 1 | 1 | WI | Fitchburg | 3991 | 1 | 28.8 |  | GT | NG | 43.0147 | -89.4603 | 0 | 0 | 3991 |  |  | 1 | 3_1_Generator (generators) match on plant and gen IDs Step 1a: Exact match
2553 | WI | Fitchburg Generating Station | 3991 | 2 | 2 |  | Pipeline Natural Gas | 43.0149 | -89.4603 | OPR | 1973-05-01T00:00:00 | 0 | 2 | 2 | WI | Fitchburg | 3991 | 2 | 28.8 |  | GT | NG | 43.0147 | -89.4603 | 0 | 0 | 3991 |  |  | 2 | 3_1_Generator (generators) match on plant and gen IDs Step 1a: Exact match
2554 | WI | Blount Street | 3992 | 3 | 3 | 34.5 | Natural Gas | 43.0792 | -89.3739 | RET | 2011-12-31T00:00:00 | 2011 | 3 | 3 | WI | Blount Street | 3992 | 3 | 34.5 | 3 | ST | BIT | 43.0789 | -89.3744 | 2011 | 0 | 3992 | 3 | 3 | 3 | 3_1_Generator (generators) match on plant and gen IDs Step 1a: Exact match | 6_1_EnviroAssoc (boilers and generators) match on plant, boiler, and gen IDs Step 2a: Exact match
2555 | WI | Blount Street | 3992 | 5 | 3 | 34.5 | Natural Gas | 43.0792 | -89.3739 | RET | 2011-12-31T00:00:00 | 2011 | 5 | 3 | WI | Blount Street | 3992 | 3 | 34.5 | 5 | ST | BIT | 43.0789 | -89.3744 | 2011 | 0 | 3992 | 5 | 3 | 3 | 3_1_Generator (generators) match on plant and gen IDs Step 1a: Exact match | 6_1_EnviroAssoc (boilers and generators) match on plant, boiler, and gen IDs Step 2a: Exact match
2556 | WI | Blount Street | 3992 | 6 | 3 | 34.5 | Natural Gas | 43.0792 | -89.3739 | RET | 2011-12-31T00:00:00 | 2011 | 6 | 3 | WI | Blount Street | 3992 | 3 | 34.5 | 6 | ST | BIT | 43.0789 | -89.3744 | 2011 | 0 | 3992 | 6 | 3 | 3 | 3_1_Generator (generators) match on plant and gen IDs Step 1a: Exact match | 6_1_EnviroAssoc (boilers and generators) match on plant, boiler, and gen IDs Step 2a: Exact match
2557 | WI | Blount Street | 3992 | 7 | 3 | 34.5 | Coal | 43.0792 | -89.3739 | RET | 2011-12-31T00:00:00 | 2011 | 7 | 3 | WI | Blount Street | 3992 | 3 | 34.5 | 7 | ST | BIT | 43.0789 | -89.3744 | 2011 | 0 | 3992 | 7 | 3 | 3 | 3_1_Generator (generators) match on plant and gen IDs Step 1a: Exact match | 6_1_EnviroAssoc (boilers and generators) match on plant, boiler, and gen IDs Step 2a: Exact match
2558 | WI | Blount Street | 3992 | 8 | 6 | 50 | Natural Gas | 43.0792 | -89.3739 | OPR | 1957-06-01T00:00:00 | 0 | 8 | 6 | WI | Blount Street | 3992 | 6 | 50 | 8 | ST | NG | 43.0789 | -89.3744 | 0 | 0 | 3992 | 8 | 6 | 6 | 3_1_Generator (generators) match on plant and gen IDs Step 1a: Exact match | 6_1_EnviroAssoc (boilers and generators) match on plant, boiler, and gen IDs Step 2a: Exact match
2559 | WI | Blount Street | 3992 | 9 | 7 | 50 | Natural Gas | 43.0792 | -89.3739 | OPR | 1961-07-01T00:00:00 | 0 | 9 | 7 | WI | Blount Street | 3992 | 7 | 50 | 9 | ST | NG | 43.0789 | -89.3744 | 0 | 0 | 3992 | 9 | 7 | 7 | 3_1_Generator (generators) match on plant and gen IDs Step 1a: Exact match | 6_1_EnviroAssoc (boilers and generators) match on plant, boiler, and gen IDs Step 2a: Exact match
2560 | WI | French Island | 4005 | 3 | 3 | 78.8 | Diesel Oil | 43.8298 | -91.26 | OPR | 1974-01-01T00:00:00 | 0 | 3 | 3 | WI | French Island | 4005 | 3 | 78.8 |  | GT | DFO | 43.8292 | -91.2597 | 0 | 0 | 4005 |  |  | 3 | 3_1_Generator (generators) match on plant and gen IDs Step 1a: Exact match
2561 | WI | French Island | 4005 | 4 | 4 | 78.8 | Diesel Oil | 43.8298 | -91.26 | OPR | 1974-01-01T00:00:00 | 0 | 4 | 4 | WI | French Island | 4005 | 4 | 78.8 |  | GT | DFO | 43.8292 | -91.2597 | 0 | 0 | 4005 |  |  | 4 | 3_1_Generator (generators) match on plant and gen IDs Step 1a: Exact match
2562 | WI | Wheaton Generating Plant | 4014 | 1 | 1 |  | Pipeline Natural Gas | 44.8864 | -91.5158 | OPR | 1972-01-01T00:00:00 | 0 | 1 | 1 | WI | Wheaton | 4014 | 1 | 48.5 |  | GT | NG | 44.8854 | -91.5158 | 0 | 0 | 4014 |  |  | 1 | 3_1_Generator (generators) match on plant and gen IDs Step 1a: Exact match
2563 | WI | Wheaton Generating Plant | 4014 | 2 | 2 |  | Pipeline Natural Gas | 44.8864 | -91.5158 | OPR | 1972-01-01T00:00:00 | 0 | 2 | 2 | WI | Wheaton | 4014 | 2 | 48.5 |  | GT | NG | 44.8854 | -91.5158 | 0 | 0 | 4014 |  |  | 2 | 3_1_Generator (generators) match on plant and gen IDs Step 1a: Exact match
2564 | WI | Wheaton Generating Plant | 4014 | 3 | 3 |  | Pipeline Natural Gas | 44.8864 | -91.5158 | OPR | 1972-01-01T00:00:00 | 0 | 3 | 3 | WI | Wheaton | 4014 | 3 | 48.5 |  | GT | NG | 44.8854 | -91.5158 | 0 | 0 | 4014 |  |  | 3 | 3_1_Generator (generators) match on plant and gen IDs Step 1a: Exact match
2565 | WI | Wheaton Generating Plant | 4014 | 4 | 4 |  | Pipeline Natural Gas | 44.8864 | -91.5158 | OPR | 1972-01-01T00:00:00 | 0 | 4 | 4 | WI | Wheaton | 4014 | 4 | 48.5 |  | GT | NG | 44.8854 | -91.5158 | 0 | 0 | 4014 |  |  | 4 | 3_1_Generator (generators) match on plant and gen IDs Step 1a: Exact match
2566 | WI | Wheaton Generating Plant | 4014 | 5 | 5 |  | Diesel Oil | 44.8864 | -91.5158 | OPR | 1972-01-01T00:00:00 | 0 | 5 | 5 | WI | Wheaton | 4014 | 5 | 53.1 |  | GT | DFO | 44.8854 | -91.5158 | 0 | 0 | 4014 |  |  | 5 | 3_1_Generator (generators) match on plant and gen IDs Step 1a: Exact match
2567 | WI | Wheaton Generating Plant | 4014 | 6 | 6 |  | Diesel Oil | 44.8864 | -91.5158 | OPR | 1972-01-01T00:00:00 | 0 | 6 | 6 | WI | Wheaton | 4014 | 6 | 53.1 |  | GT | DFO | 44.8854 | -91.5158 | 0 | 0 | 4014 |  |  | 6 | 3_1_Generator (generators) match on plant and gen IDs Step 1a: Exact match
2568 | WI | Port Washington Generating Station | 4040 | 11 | 1CT1 | 167 | Pipeline Natural Gas | 43.3842 | -87.8689 | OPR | 2008-03-03T00:00:00 | 0 | 11 | 1CT1 | WI | Port Washington Generating Station | 4040 | 1CT1 | 167.9 |  | CT | NG | 43.3842 | -87.8689 | 0 | 0 | 4040 |  |  | 1CT1 | 3_1_Generator (generators) match on plant and gen IDs Step 1a: Exact match
2569 | WI | Port Washington Generating Station | 4040 | 11 | ST1 | 269 | Pipeline Natural Gas | 43.3842 | -87.8689 | OPR | 2008-03-03T00:00:00 | 0 | 11 | ST1 | WI | Port Washington Generating Station | 4040 | ST1 | 268.6 | BO11 | CA | NG | 43.3842 | -87.8689 | 0 | 0 | 4040 | 11 | 1 | ST1 | 3_1_Generator (generators) match on plant and gen IDs Step 1a: Exact match | 6_1_EnviroAssoc (boilers and generators) match on plant, boiler, and gen IDs Step 2d: Modify IDs; remove leading letters
2571 | WI | Port Washington Generating Station | 4040 | 12 | 1CT2 | 167 | Pipeline Natural Gas | 43.3842 | -87.8689 | OPR | 2008-03-04T00:00:00 | 0 | 12 | 1CT2 | WI | Port Washington Generating Station | 4040 | 1CT2 | 167.9 |  | CT | NG | 43.3842 | -87.8689 | 0 | 0 | 4040 |  |  | 1CT2 | 3_1_Generator (generators) match on plant and gen IDs Step 1a: Exact match
2570 | WI | Port Washington Generating Station | 4040 | 12 | ST1 | 269 | Pipeline Natural Gas | 43.3842 | -87.8689 | OPR | 2008-03-04T00:00:00 | 0 | 12 | ST1 | WI | Port Washington Generating Station | 4040 | ST1 | 268.6 | BO12 | CA | NG | 43.3842 | -87.8689 | 0 | 0 | 4040 | 12 | 1 | ST1 | 3_1_Generator (generators) match on plant and gen IDs Step 1a: Exact match | 6_1_EnviroAssoc (boilers and generators) match on plant, boiler, and gen IDs Step 2d: Modify IDs; remove leading letters
2573 | WI | Port Washington Generating Station | 4040 | 21 | 2CT1 | 155 | Pipeline Natural Gas | 43.3842 | -87.8689 | OPR | 2005-07-01T00:00:00 | 0 | 21 | 2CT1 | WI | Port Washington Generating Station | 4040 | 2CT1 | 167.9 |  | CT | NG | 43.3842 | -87.8689 | 0 | 0 | 4040 |  |  | 2CT1 | 3_1_Generator (generators) match on plant and gen IDs Step 1a: Exact match
2572 | WI | Port Washington Generating Station | 4040 | 21 | ST2 | 269 | Pipeline Natural Gas | 43.3842 | -87.8689 | OPR | 2005-07-01T00:00:00 | 0 | 21 | ST2 | WI | Port Washington Generating Station | 4040 | ST2 | 268.6 | BO21 | CA | NG | 43.3842 | -87.8689 | 0 | 0 | 4040 | 21 | 2 | ST2 | 3_1_Generator (generators) match on plant and gen IDs Step 1a: Exact match | 6_1_EnviroAssoc (boilers and generators) match on plant, boiler, and gen IDs Step 2d: Modify IDs; remove leading letters
2575 | WI | Port Washington Generating Station | 4040 | 22 | 2CT2 | 155 | Pipeline Natural Gas | 43.3842 | -87.8689 | OPR | 2005-07-01T00:00:00 | 0 | 22 | 2CT2 | WI | Port Washington Generating Station | 4040 | 2CT2 | 167.9 |  | CT | NG | 43.3842 | -87.8689 | 0 | 0 | 4040 |  |  | 2CT2 | 3_1_Generator (generators) match on plant and gen IDs Step 1a: Exact match
2574 | WI | Port Washington Generating Station | 4040 | 22 | ST2 | 269 | Pipeline Natural Gas | 43.3842 | -87.8689 | OPR | 2005-07-01T00:00:00 | 0 | 22 | ST2 | WI | Port Washington Generating Station | 4040 | ST2 | 268.6 | BO22 | CA | NG | 43.3842 | -87.8689 | 0 | 0 | 4040 | 22 | 2 | ST2 | 3_1_Generator (generators) match on plant and gen IDs Step 1a: Exact match | 6_1_EnviroAssoc (boilers and generators) match on plant, boiler, and gen IDs Step 2d: Modify IDs; remove leading letters
2576 | WI | South Oak Creek | 4041 | 5 | 5 | 275 | Coal | 42.8457 | -87.8294 | OPR | 1959-12-01T00:00:00 | 0 | 5 | 5 | WI | South Oak Creek | 4041 | 5 | 299.2 | 5 | ST | RC | 42.8457 | -87.8294 | 0 | 0 | 4041 | 5 | 5 | 5 | 3_1_Generator (generators) match on plant and gen IDs Step 1a: Exact match | 6_1_EnviroAssoc (boilers and generators) match on plant, boiler, and gen IDs Step 2a: Exact match
2577 | WI | South Oak Creek | 4041 | 6 | 6 | 275 | Coal | 42.8457 | -87.8294 | OPR | 1961-11-01T00:00:00 | 0 | 6 | 6 | WI | South Oak Creek | 4041 | 6 | 299.2 | 6 | ST | RC | 42.8457 | -87.8294 | 0 | 0 | 4041 | 6 | 6 | 6 | 3_1_Generator (generators) match on plant and gen IDs Step 1a: Exact match | 6_1_EnviroAssoc (boilers and generators) match on plant, boiler, and gen IDs Step 2a: Exact match
2578 | WI | South Oak Creek | 4041 | 7 | 7 | 317.6 | Coal | 42.8457 | -87.8294 | OPR | 1965-03-01T00:00:00 | 0 | 7 | 7 | WI | South Oak Creek | 4041 | 7 | 317.6 | 7 | ST | RC | 42.8457 | -87.8294 | 0 | 0 | 4041 | 7 | 7 | 7 | 3_1_Generator (generators) match on plant and gen IDs Step 1a: Exact match | 6_1_EnviroAssoc (boilers and generators) match on plant, boiler, and gen IDs Step 2a: Exact match
2579 | WI | South Oak Creek | 4041 | 8 | 8 | 324 | Coal | 42.8457 | -87.8294 | OPR | 1967-10-01T00:00:00 | 0 | 8 | 8 | WI | South Oak Creek | 4041 | 8 | 324 | 8 | ST | RC | 42.8457 | -87.8294 | 0 | 0 | 4041 | 8 | 8 | 8 | 3_1_Generator (generators) match on plant and gen IDs Step 1a: Exact match | 6_1_EnviroAssoc (boilers and generators) match on plant, boiler, and gen IDs Step 2a: Exact match
2580 | WI | Valley (WEPCO) | 4042 | 1 | 1 | 136 | Pipeline Natural Gas | 43.0303 | -87.9233 | OPR | 1968-06-01T00:00:00 | 0 | 1 | 1 | WI | Valley (WI) | 4042 | 1 | 136 | 1 | ST | NG | 43.0303 | -87.9233 | 0 | 0 | 4042 | 1 | 1 | 1 | 3_1_Generator (generators) match on plant and gen IDs Step 1a: Exact match | 6_1_EnviroAssoc (boilers and generators) match on plant, boiler, and gen IDs Step 2a: Exact match
2581 | WI | Valley (WEPCO) | 4042 | 2 | 1 | 136 | Pipeline Natural Gas | 43.0303 | -87.9233 | OPR | 1968-06-01T00:00:00 | 0 | 2 | 1 | WI | Valley (WI) | 4042 | 1 | 136 | 2 | ST | NG | 43.0303 | -87.9233 | 0 | 0 | 4042 | 2 | 1 | 1 | 3_1_Generator (generators) match on plant and gen IDs Step 1a: Exact match | 6_1_EnviroAssoc (boilers and generators) match on plant, boiler, and gen IDs Step 2a: Exact match
2582 | WI | Valley (WEPCO) | 4042 | 3 | 2 | 136 | Pipeline Natural Gas | 43.0303 | -87.9233 | OPR | 1969-03-01T00:00:00 | 0 | 3 | 2 | WI | Valley (WI) | 4042 | 2 | 136 | 3 | ST | NG | 43.0303 | -87.9233 | 0 | 0 | 4042 | 3 | 2 | 2 | 3_1_Generator (generators) match on plant and gen IDs Step 1a: Exact match | 6_1_EnviroAssoc (boilers and generators) match on plant, boiler, and gen IDs Step 2a: Exact match
2583 | WI | Valley (WEPCO) | 4042 | 4 | 2 | 136 | Pipeline Natural Gas | 43.0303 | -87.9233 | OPR | 1969-03-01T00:00:00 | 0 | 4 | 2 | WI | Valley (WI) | 4042 | 2 | 136 | 4 | ST | NG | 43.0303 | -87.9233 | 0 | 0 | 4042 | 4 | 2 | 2 | 3_1_Generator (generators) match on plant and gen IDs Step 1a: Exact match | 6_1_EnviroAssoc (boilers and generators) match on plant, boiler, and gen IDs Step 2a: Exact match
2585 | WI | Blackhawk | 4048 | 3 | 3 | 25 | Natural Gas | 42.5064 | -89.0322 | RET | 2010-03-31T00:00:00 | 2010 | 3 | 3 | WI | Blackhawk | 4048 | 3 | 25 | 3 | ST | NG | 42.5065 | -89.0322 | 2010 | 0 | 4048 | 3 | 3 | 3 | 3_1_Generator (generators) match on plant and gen IDs Step 1a: Exact match | 6_1_EnviroAssoc (boilers and generators) match on plant, boiler, and gen IDs Step 2a: Exact match
2584 | WI | Blackhawk | 4048 | 3 | 4 | 25 | Natural Gas | 42.5064 | -89.0322 | RET | 2010-03-31T00:00:00 | 2010 | 3 | 4 | WI | Blackhawk | 4048 | 4 | 25 | 3 | ST | NG | 42.5065 | -89.0322 | 2010 | 0 | 4048 | 3 | 4 | 4 | 3_1_Generator (generators) match on plant and gen IDs Step 1a: Exact match | 6_1_EnviroAssoc (boilers and generators) match on plant, boiler, and gen IDs Step 2a: Exact match
2587 | WI | Blackhawk | 4048 | 4 | 3 | 25 | Natural Gas | 42.5064 | -89.0322 | RET | 2010-03-31T00:00:00 | 2010 | 4 | 3 | WI | Blackhawk | 4048 | 3 | 25 | 4 | ST | NG | 42.5065 | -89.0322 | 2010 | 0 | 4048 | 4 | 3 | 3 | 3_1_Generator (generators) match on plant and gen IDs Step 1a: Exact match | 6_1_EnviroAssoc (boilers and generators) match on plant, boiler, and gen IDs Step 2a: Exact match
2586 | WI | Blackhawk | 4048 | 4 | 4 | 25 | Natural Gas | 42.5064 | -89.0322 | RET | 2010-03-31T00:00:00 | 2010 | 4 | 4 | WI | Blackhawk | 4048 | 4 | 25 | 4 | ST | NG | 42.5065 | -89.0322 | 2010 | 0 | 4048 | 4 | 4 | 4 | 3_1_Generator (generators) match on plant and gen IDs Step 1a: Exact match | 6_1_EnviroAssoc (boilers and generators) match on plant, boiler, and gen IDs Step 2a: Exact match
2588 | WI | Edgewater (4050) | 4050 | 3 | 3 | 60 | Coal | 43.715 | -87.7094 | RET | 2015-12-31T00:00:00 | 2015 | 3 | 3 | WI | Edgewater | 4050 | 3 | 69 | 3 | ST | SUB | 43.7151 | -87.7059 | 2015 | 0 | 4050 | 3 | 3 | 3 | 3_1_Generator (generators) match on plant and gen IDs Step 1a: Exact match | 6_1_EnviroAssoc (boilers and generators) match on plant, boiler, and gen IDs Step 2a: Exact match
2589 | WI | Edgewater (4050) | 4050 | 4 | 4 | 330 | Coal | 43.715 | -87.7094 | RET | 2018-09-30T00:00:00 | 2018 | 4 | 4 | WI | Edgewater | 4050 | 4 | 351 | 4 | ST | SUB | 43.7151 | -87.7059 | 2018 | 0 | 4050 | 4 | 4 | 4 | 3_1_Generator (generators) match on plant and gen IDs Step 1a: Exact match | 6_1_EnviroAssoc (boilers and generators) match on plant, boiler, and gen IDs Step 2a: Exact match
2590 | WI | Edgewater (4050) | 4050 | 5 | 5 | 380 | Coal | 43.715 | -87.7094 | OPR | 1985-03-01T00:00:00 | 0 | 5 | 5 | WI | Edgewater | 4050 | 5 | 413.7 | 5 | ST | SUB | 43.7151 | -87.7059 | 0 | 0 | 4050 | 5 | 5 | 5 | 3_1_Generator (generators) match on plant and gen IDs Step 1a: Exact match | 6_1_EnviroAssoc (boilers and generators) match on plant, boiler, and gen IDs Step 2a: Exact match
2591 | WI | Nelson Dewey | 4054 | 1 | 1 | 100 | Coal | 42.7225 | -91.0085 | RET | 2015-12-31T00:00:00 | 2015 | 1 | 1 | WI | Nelson Dewey Generating Station | 4054 | 1 | 113.6 | 1 | ST | SUB | 42.7225 | -91.0085 | 2015 | 0 | 4054 | 1 | 1 | 1 | 3_1_Generator (generators) match on plant and gen IDs Step 1a: Exact match | 6_1_EnviroAssoc (boilers and generators) match on plant, boiler, and gen IDs Step 2a: Exact match
2592 | WI | Nelson Dewey | 4054 | 2 | 2 | 100 | Coal | 42.7225 | -91.0085 | RET | 2015-12-31T00:00:00 | 2015 | 2 | 2 | WI | Nelson Dewey Generating Station | 4054 | 2 | 113.6 | 2 | ST | SUB | 42.7225 | -91.0085 | 2015 | 0 | 4054 | 2 | 2 | 2 | 3_1_Generator (generators) match on plant and gen IDs Step 1a: Exact match | 6_1_EnviroAssoc (boilers and generators) match on plant, boiler, and gen IDs Step 2a: Exact match
2593 | WI | Rock River | 4057 | 1 | 1 | 75 | Natural Gas | 42.5831 | -89.0292 | RET | 2010-03-31T00:00:00 | 2010 | 1 | 1 | WI | Rock River | 4057 | 1 | 75 | 1 | ST | NG | 42.5831 | -89.0259 | 2010 | 0 | 4057 | 1 | 1 | 1 | 3_1_Generator (generators) match on plant and gen IDs Step 1a: Exact match | 6_1_EnviroAssoc (boilers and generators) match on plant, boiler, and gen IDs Step 2a: Exact match
2594 | WI | Rock River | 4057 | 2 | 2 | 75 | Natural Gas | 42.5831 | -89.0292 | RET | 2010-03-31T00:00:00 | 2010 | 2 | 2 | WI | Rock River | 4057 | 2 | 75 | 2 | ST | NG | 42.5831 | -89.0259 | 2010 | 0 | 4057 | 2 | 2 | 2 | 3_1_Generator (generators) match on plant and gen IDs Step 1a: Exact match | 6_1_EnviroAssoc (boilers and generators) match on plant, boiler, and gen IDs Step 2a: Exact match
2595 | WI | Rock River | 4057 | CT3 | 3 |  | Pipeline Natural Gas | 42.5831 | -89.0292 | RET | 2020-06-01T00:00:00 | 2020 | CT3 | 3 | WI | Rock River | 4057 | 3 | 37.5 |  | GT | NG | 42.5831 | -89.0259 | 0 | 0 | 4057 |  |  | 3 | 3_1_Generator (generators) match on plant and gen IDs Step 1a: Exact match
2596 | WI | Rock River | 4057 | CT5A | 5 |  | Pipeline Natural Gas | 42.5831 | -89.0292 | RET | 2020-06-01T00:00:00 | 2020 | CT5A | 5 | WI | Rock River | 4057 | 5 | 56.7 |  | GT | NG | 42.5831 | -89.0259 | 0 | 0 | 4057 |  |  | 5 | 3_1_Generator (generators) match on plant and gen IDs Step 1a: Exact match
2597 | WI | Rock River | 4057 | CT5B | 5 |  | Pipeline Natural Gas | 42.5831 | -89.0292 | RET | 2020-06-01T00:00:00 | 2020 | CT5B | 5 | WI | Rock River | 4057 | 5 | 56.7 |  | GT | NG | 42.5831 | -89.0259 | 0 | 0 | 4057 |  |  | 5 | 3_1_Generator (generators) match on plant and gen IDs Step 1a: Exact match
2598 | WI | Rock River | 4057 | CT6A | 6 |  | Pipeline Natural Gas | 42.5831 | -89.0292 | RET | 2020-06-01T00:00:00 | 2020 | CT6A | 6 | WI | Rock River | 4057 | 6 | 56.7 |  | GT | NG | 42.5831 | -89.0259 | 0 | 0 | 4057 |  |  | 6 | 3_1_Generator (generators) match on plant and gen IDs Step 1a: Exact match
2599 | WI | Rock River | 4057 | CT6B | 6 |  | Pipeline Natural Gas | 42.5831 | -89.0292 | RET | 2020-06-01T00:00:00 | 2020 | CT6B | 6 | WI | Rock River | 4057 | 6 | 56.7 |  | GT | NG | 42.5831 | -89.0259 | 0 | 0 | 4057 |  |  | 6 | 3_1_Generator (generators) match on plant and gen IDs Step 1a: Exact match
2600 | WI | Sheepskin | 4059 | CT1A | 1 |  | Natural Gas | 42.8347 | -89.1108 | RET | 2020-06-01T00:00:00 | 2020 | CT1A | 1 | WI | Sheepskin | 4059 | 1 | 41.7 |  | GT | NG | 42.8347 | -89.1108 | 0 | 0 | 4059 |  |  | 1 | 3_1_Generator (generators) match on plant and gen IDs Step 1a: Exact match
2601 | WI | Sheepskin | 4059 | CT1B | 1 |  | Natural Gas | 42.8347 | -89.1108 | RET | 2020-06-01T00:00:00 | 2020 | CT1B | 1 | WI | Sheepskin | 4059 | 1 | 41.7 |  | GT | NG | 42.8347 | -89.1108 | 0 | 0 | 4059 |  |  | 1 | 3_1_Generator (generators) match on plant and gen IDs Step 1a: Exact match
6383 | WI | Pulliam | 4072 | 32 | 32 | 91 | Pipeline Natural Gas | 44.5397 | -88.0083 | OPR | 2003-04-02T00:00:00 | 0 | 32 | 32 | WI | Pulliam | 4072 | 31 | 91 |  | GT | NG | 44.54 | -88.0086 | 0 | 0 | 4072 |  |  |  | Manual Match | Manual Match
2602 | WI | Pulliam | 4072 | 5 | 5 | 50 | Coal | 44.5397 | -88.0083 | RET | 2015-06-01T00:00:00 | 2015 | 5 | 5 | WI | Pulliam | 4072 | 5 | 50 | 5 | ST | SUB | 44.54 | -88.0086 | 2015 | 0 | 4072 | 5 | 5 | 5 | 3_1_Generator (generators) match on plant and gen IDs Step 1a: Exact match | 6_1_EnviroAssoc (boilers and generators) match on plant, boiler, and gen IDs Step 2a: Exact match
2603 | WI | Pulliam | 4072 | 6 | 6 | 62.5 | Coal | 44.5397 | -88.0083 | RET | 2015-06-01T00:00:00 | 2015 | 6 | 6 | WI | Pulliam | 4072 | 6 | 69 | 6 | ST | SUB | 44.54 | -88.0086 | 2015 | 0 | 4072 | 6 | 6 | 6 | 3_1_Generator (generators) match on plant and gen IDs Step 1a: Exact match | 6_1_EnviroAssoc (boilers and generators) match on plant, boiler, and gen IDs Step 2a: Exact match
2604 | WI | Pulliam | 4072 | 7 | 7 | 75 | Coal | 44.5397 | -88.0083 | RET | 2018-10-31T00:00:00 | 2018 | 7 | 7 | WI | Pulliam | 4072 | 7 | 81.6 | 7 | ST | SUB | 44.54 | -88.0086 | 2018 | 0 | 4072 | 7 | 7 | 7 | 3_1_Generator (generators) match on plant and gen IDs Step 1a: Exact match | 6_1_EnviroAssoc (boilers and generators) match on plant, boiler, and gen IDs Step 2a: Exact match
2605 | WI | Pulliam | 4072 | 8 | 8 | 125 | Coal | 44.5397 | -88.0083 | RET | 2018-10-31T00:00:00 | 2018 | 8 | 8 | WI | Pulliam | 4072 | 8 | 149.6 | 8 | ST | SUB | 44.54 | -88.0086 | 2018 | 0 | 4072 | 8 | 8 | 8 | 3_1_Generator (generators) match on plant and gen IDs Step 1a: Exact match | 6_1_EnviroAssoc (boilers and generators) match on plant, boiler, and gen IDs Step 2a: Exact match
2606 | WI | West Marinette | 4076 | **33 | 33 | 83.5 | Pipeline Natural Gas | 45.0869 | -87.6881 | OPR | 1993-04-01T00:00:00 | 0 | **33 | 33 | WI | West Marinette | 4076 | 33 | 103.5 |  | GT | NG | 45.0869 | -87.6881 | 0 | 0 | 4076 |  |  | 33 | 3_1_Generator (generators) match on plant and gen IDs Step 1a: Exact match
2607 | WI | West Marinette | 4076 | **34 | 34 | 90 | Pipeline Natural Gas | 45.0869 | -87.6881 | OPR | 2000-04-11T00:00:00 | 0 | **34 | 34 | WI | West Marinette 34 | 7799 | 34 | 83 |  | GT | NG | 45.0869 | -87.6892 | 0 | 1 | 4076 |  |  | 34 | 3_1_Generator (generators) match on plant and gen IDs Step 1a: Exact match
2608 | WI | West Marinette | 4076 | 31A | 31 | 41.9 | Pipeline Natural Gas | 45.0869 | -87.6881 | OPR | 1971-05-27T00:00:00 | 0 | 31A | 31 | WI | West Marinette | 4076 | 31 | 41.8 |  | GT | NG | 45.0869 | -87.6881 | 0 | 0 | 4076 |  |  | 31 | 3_1_Generator (generators) match on plant and gen IDs Step 1a: Exact match
2609 | WI | West Marinette | 4076 | 31B | 31 | 41.9 | Pipeline Natural Gas | 45.0869 | -87.6881 | OPR | 1971-05-27T00:00:00 | 0 | 31B | 31 | WI | West Marinette | 4076 | 31 | 41.8 |  | GT | NG | 45.0869 | -87.6881 | 0 | 0 | 4076 |  |  | 31 | 3_1_Generator (generators) match on plant and gen IDs Step 1a: Exact match
2610 | WI | West Marinette | 4076 | 32A | 32 | 41.9 | Pipeline Natural Gas | 45.0869 | -87.6881 | OPR | 1973-04-03T00:00:00 | 0 | 32A | 32 | WI | West Marinette | 4076 | 32 | 41.8 |  | GT | NG | 45.0869 | -87.6881 | 0 | 0 | 4076 |  |  | 32 | 3_1_Generator (generators) match on plant and gen IDs Step 1a: Exact match
2611 | WI | West Marinette | 4076 | 32B | 32 | 41.9 | Pipeline Natural Gas | 45.0869 | -87.6881 | OPR | 1973-04-03T00:00:00 | 0 | 32B | 32 | WI | West Marinette | 4076 | 32 | 41.8 |  | GT | NG | 45.0869 | -87.6881 | 0 | 0 | 4076 |  |  | 32 | 3_1_Generator (generators) match on plant and gen IDs Step 1a: Exact match
2612 | WI | Weston | 4078 | 1 | 1 | 60 | Coal | 44.8606 | -89.6553 | RET | 2015-06-01T00:00:00 | 2015 | 1 | 1 | WI | Weston | 4078 | 1 | 60 | 1 | ST | SUB | 44.8606 | -89.6553 | 2015 | 0 | 4078 | 1 | 1 | 1 | 3_1_Generator (generators) match on plant and gen IDs Step 1a: Exact match | 6_1_EnviroAssoc (boilers and generators) match on plant, boiler, and gen IDs Step 2a: Exact match
2613 | WI | Weston | 4078 | 2 | 2 | 75 | Pipeline Natural Gas | 44.8606 | -89.6553 | OPR | 1960-01-01T00:00:00 | 0 | 2 | 2 | WI | Weston | 4078 | 2 | 81.6 | 2 | ST | NG | 44.8606 | -89.6553 | 0 | 0 | 4078 | 2 | 2 | 2 | 3_1_Generator (generators) match on plant and gen IDs Step 1a: Exact match | 6_1_EnviroAssoc (boilers and generators) match on plant, boiler, and gen IDs Step 2a: Exact match
2614 | WI | Weston | 4078 | 3 | 3 | 321.6 | Coal | 44.8606 | -89.6553 | OPR | 1981-10-03T00:00:00 | 0 | 3 | 3 | WI | Weston | 4078 | 3 | 350.5 | 3 | ST | SUB | 44.8606 | -89.6553 | 0 | 0 | 4078 | 3 | 3 | 3 | 3_1_Generator (generators) match on plant and gen IDs Step 1a: Exact match | 6_1_EnviroAssoc (boilers and generators) match on plant, boiler, and gen IDs Step 2a: Exact match
2615 | WI | Weston | 4078 | 32A | 32 | 51 | Pipeline Natural Gas | 44.8606 | -89.6553 | OPR | 1973-06-01T00:00:00 | 0 | 32A | 32 | WI | Weston | 4078 | 32 | 56.7 |  | GT | NG | 44.8606 | -89.6553 | 0 | 0 | 4078 |  |  | 32 | 3_1_Generator (generators) match on plant and gen IDs Step 1a: Exact match
2616 | WI | Weston | 4078 | 32B | 32 | 51 | Pipeline Natural Gas | 44.8606 | -89.6553 | OPR | 1973-05-25T00:00:00 | 0 | 32B | 32 | WI | Weston | 4078 | 32 | 56.7 |  | GT | NG | 44.8606 | -89.6553 | 0 | 0 | 4078 |  |  | 32 | 3_1_Generator (generators) match on plant and gen IDs Step 1a: Exact match
2617 | WI | Weston | 4078 | 4 | 4 | 595 | Coal | 44.8606 | -89.6553 | OPR | 2007-11-08T00:00:00 | 0 | 4 | 4 | WI | Weston | 4078 | 4 | 595 | 4 | ST | SUB | 44.8606 | -89.6553 | 0 | 0 | 4078 | 4 | 4 | 4 | 3_1_Generator (generators) match on plant and gen IDs Step 1a: Exact match | 6_1_EnviroAssoc (boilers and generators) match on plant, boiler, and gen IDs Step 2a: Exact match
2619 | WI | Manitowoc | 4125 | 6 | 4 | 10 |  | 44.082 | -87.6558 | RET | 2010-11-01T00:00:00 | 2010 | 6 | 4 | WI | Manitowoc | 4125 | 4 | 10 | 6 | ST | PC | 44.082 | -87.6558 | 2011 | 0 | 4125 | 6 | 4 | 4 | 3_1_Generator (generators) match on plant and gen IDs Step 1a: Exact match | 6_1_EnviroAssoc (boilers and generators) match on plant, boiler, and gen IDs Step 2a: Exact match
2618 | WI | Manitowoc | 4125 | 6 | 5 | 22 |  | 44.082 | -87.6558 | RET | 2010-11-01T00:00:00 | 2010 | 6 | 5 | WI | Manitowoc | 4125 | 5 | 22 | 6 | ST | WDS | 44.082 | -87.6558 | 0 | 0 | 4125 | 6 | 5 | 5 | 3_1_Generator (generators) match on plant and gen IDs Step 1a: Exact match | 6_1_EnviroAssoc (boilers and generators) match on plant, boiler, and gen IDs Step 2a: Exact match
2620 | WI | Manitowoc | 4125 | 6 | 6 | 32 |  | 44.082 | -87.6558 | RET | 2010-11-01T00:00:00 | 2010 | 6 | 6 | WI | Manitowoc | 4125 | 6 | 32 | 6 | ST | WDS | 44.082 | -87.6558 | 0 | 0 | 4125 | 6 | 6 | 6 | 3_1_Generator (generators) match on plant and gen IDs Step 1a: Exact match | 6_1_EnviroAssoc (boilers and generators) match on plant, boiler, and gen IDs Step 2a: Exact match
2623 | WI | Manitowoc | 4125 | 7 | 4 | 10 |  | 44.082 | -87.6558 | RET | 2010-11-01T00:00:00 | 2010 | 7 | 4 | WI | Manitowoc | 4125 | 4 | 10 | 7 | ST | PC | 44.082 | -87.6558 | 2011 | 0 | 4125 | 7 | 4 | 4 | 3_1_Generator (generators) match on plant and gen IDs Step 1a: Exact match | 6_1_EnviroAssoc (boilers and generators) match on plant, boiler, and gen IDs Step 2a: Exact match
2622 | WI | Manitowoc | 4125 | 7 | 5 | 22 |  | 44.082 | -87.6558 | RET | 2010-11-01T00:00:00 | 2010 | 7 | 5 | WI | Manitowoc | 4125 | 5 | 22 | 7 | ST | WDS | 44.082 | -87.6558 | 0 | 0 | 4125 | 7 | 5 | 5 | 3_1_Generator (generators) match on plant and gen IDs Step 1a: Exact match | 6_1_EnviroAssoc (boilers and generators) match on plant, boiler, and gen IDs Step 2a: Exact match
2621 | WI | Manitowoc | 4125 | 7 | 6 | 32 |  | 44.082 | -87.6558 | RET | 2010-11-01T00:00:00 | 2010 | 7 | 6 | WI | Manitowoc | 4125 | 6 | 32 | 7 | ST | WDS | 44.082 | -87.6558 | 0 | 0 | 4125 | 7 | 6 | 6 | 3_1_Generator (generators) match on plant and gen IDs Step 1a: Exact match | 6_1_EnviroAssoc (boilers and generators) match on plant, boiler, and gen IDs Step 2a: Exact match
2626 | WI | Manitowoc | 4125 | 8 | 4 | 10 | Petroleum Coke | 44.082 | -87.6558 | OPR | 1990-07-01T00:00:00 | 0 | 8 | 4 | WI | Manitowoc | 4125 | 4 | 10 | 8 | ST | PC | 44.082 | -87.6558 | 2011 | 0 | 4125 | 8 | 4 | 4 | 3_1_Generator (generators) match on plant and gen IDs Step 1a: Exact match | 6_1_EnviroAssoc (boilers and generators) match on plant, boiler, and gen IDs Step 2a: Exact match
2625 | WI | Manitowoc | 4125 | 8 | 5 | 22 | Petroleum Coke | 44.082 | -87.6558 | OPR | 1990-07-01T00:00:00 | 0 | 8 | 5 | WI | Manitowoc | 4125 | 5 | 22 | 8 | ST | WDS | 44.082 | -87.6558 | 0 | 0 | 4125 | 8 | 5 | 5 | 3_1_Generator (generators) match on plant and gen IDs Step 1a: Exact match | 6_1_EnviroAssoc (boilers and generators) match on plant, boiler, and gen IDs Step 2a: Exact match
2624 | WI | Manitowoc | 4125 | 8 | 6 | 32 | Petroleum Coke | 44.082 | -87.6558 | OPR | 1990-07-01T00:00:00 | 0 | 8 | 6 | WI | Manitowoc | 4125 | 6 | 32 | 8 | ST | WDS | 44.082 | -87.6558 | 0 | 0 | 4125 | 8 | 6 | 6 | 3_1_Generator (generators) match on plant and gen IDs Step 1a: Exact match | 6_1_EnviroAssoc (boilers and generators) match on plant, boiler, and gen IDs Step 2a: Exact match
2627 | WI | Manitowoc | 4125 | 9 | 9 | 63.4 | Petroleum Coke | 44.082 | -87.6558 | OPR | 2005-08-15T00:00:00 | 0 | 9 | 9 | WI | Manitowoc | 4125 | 9 | 63.4 | 9 | ST | PC | 44.082 | -87.6558 | 0 | 0 | 4125 | 9 | 9 | 9 | 3_1_Generator (generators) match on plant and gen IDs Step 1a: Exact match | 6_1_EnviroAssoc (boilers and generators) match on plant, boiler, and gen IDs Step 2a: Exact match
2630 | WI | Alma | 4140 | B1 | 1 | 15 | Coal | 44.3085 | -91.9106 | RET | 2011-12-31T00:00:00 | 2011 | B1 | 1 | WI | Alma | 4140 | 1 | 15 | B1 | ST | BIT | 44.3083 | -91.9111 | 2012 | 0 | 4140 | B1 | 1 | 1 | 3_1_Generator (generators) match on plant and gen IDs Step 1a: Exact match | 6_1_EnviroAssoc (boilers and generators) match on plant, boiler, and gen IDs Step 2a: Exact match
2629 | WI | Alma | 4140 | B1 | 2 | 15 | Coal | 44.3085 | -91.9106 | RET | 2011-12-31T00:00:00 | 2011 | B1 | 2 | WI | Alma | 4140 | 2 | 15 | B1 | ST | BIT | 44.3083 | -91.9111 | 2012 | 0 | 4140 | B1 | 2 | 2 | 3_1_Generator (generators) match on plant and gen IDs Step 1a: Exact match | 6_1_EnviroAssoc (boilers and generators) match on plant, boiler, and gen IDs Step 2a: Exact match
2628 | WI | Alma | 4140 | B1 | 3 | 15 | Coal | 44.3085 | -91.9106 | RET | 2011-12-31T00:00:00 | 2011 | B1 | 3 | WI | Alma | 4140 | 3 | 15 | B1 | ST | BIT | 44.3083 | -91.9111 | 2012 | 0 | 4140 | B1 | 3 | 3 | 3_1_Generator (generators) match on plant and gen IDs Step 1a: Exact match | 6_1_EnviroAssoc (boilers and generators) match on plant, boiler, and gen IDs Step 2a: Exact match
2633 | WI | Alma | 4140 | B2 | 1 | 15 | Coal | 44.3085 | -91.9106 | RET | 2011-12-31T00:00:00 | 2011 | B2 | 1 | WI | Alma | 4140 | 1 | 15 | B2 | ST | BIT | 44.3083 | -91.9111 | 2012 | 0 | 4140 | B2 | 1 | 1 | 3_1_Generator (generators) match on plant and gen IDs Step 1a: Exact match | 6_1_EnviroAssoc (boilers and generators) match on plant, boiler, and gen IDs Step 2a: Exact match
2631 | WI | Alma | 4140 | B2 | 2 | 15 | Coal | 44.3085 | -91.9106 | RET | 2011-12-31T00:00:00 | 2011 | B2 | 2 | WI | Alma | 4140 | 2 | 15 | B2 | ST | BIT | 44.3083 | -91.9111 | 2012 | 0 | 4140 | B2 | 2 | 2 | 3_1_Generator (generators) match on plant and gen IDs Step 1a: Exact match | 6_1_EnviroAssoc (boilers and generators) match on plant, boiler, and gen IDs Step 2a: Exact match
2632 | WI | Alma | 4140 | B2 | 3 | 15 | Coal | 44.3085 | -91.9106 | RET | 2011-12-31T00:00:00 | 2011 | B2 | 3 | WI | Alma | 4140 | 3 | 15 | B2 | ST | BIT | 44.3083 | -91.9111 | 2012 | 0 | 4140 | B2 | 3 | 3 | 3_1_Generator (generators) match on plant and gen IDs Step 1a: Exact match | 6_1_EnviroAssoc (boilers and generators) match on plant, boiler, and gen IDs Step 2a: Exact match
2636 | WI | Alma | 4140 | B3 | 1 | 15 | Coal | 44.3085 | -91.9106 | RET | 2011-12-31T00:00:00 | 2011 | B3 | 1 | WI | Alma | 4140 | 1 | 15 | B3 | ST | BIT | 44.3083 | -91.9111 | 2012 | 0 | 4140 | B3 | 1 | 1 | 3_1_Generator (generators) match on plant and gen IDs Step 1a: Exact match | 6_1_EnviroAssoc (boilers and generators) match on plant, boiler, and gen IDs Step 2a: Exact match
2634 | WI | Alma | 4140 | B3 | 2 | 15 | Coal | 44.3085 | -91.9106 | RET | 2011-12-31T00:00:00 | 2011 | B3 | 2 | WI | Alma | 4140 | 2 | 15 | B3 | ST | BIT | 44.3083 | -91.9111 | 2012 | 0 | 4140 | B3 | 2 | 2 | 3_1_Generator (generators) match on plant and gen IDs Step 1a: Exact match | 6_1_EnviroAssoc (boilers and generators) match on plant, boiler, and gen IDs Step 2a: Exact match
2635 | WI | Alma | 4140 | B3 | 3 | 15 | Coal | 44.3085 | -91.9106 | RET | 2011-12-31T00:00:00 | 2011 | B3 | 3 | WI | Alma | 4140 | 3 | 15 | B3 | ST | BIT | 44.3083 | -91.9111 | 2012 | 0 | 4140 | B3 | 3 | 3 | 3_1_Generator (generators) match on plant and gen IDs Step 1a: Exact match | 6_1_EnviroAssoc (boilers and generators) match on plant, boiler, and gen IDs Step 2a: Exact match
2637 | WI | Alma | 4140 | B4 | 4 | 54.4 | Coal | 44.3085 | -91.9106 | RET | 2014-09-12T00:00:00 | 2014 | B4 | 4 | WI | Alma | 4140 | 4 | 54.4 | B4 | ST | BIT | 44.3083 | -91.9111 | 2014 | 0 | 4140 | B4 | 4 | 4 | 3_1_Generator (generators) match on plant and gen IDs Step 1a: Exact match | 6_1_EnviroAssoc (boilers and generators) match on plant, boiler, and gen IDs Step 2a: Exact match
2638 | WI | Alma | 4140 | B5 | 5 | 81.6 | Coal | 44.3085 | -91.9106 | RET | 2014-10-27T00:00:00 | 2014 | B5 | 5 | WI | Alma | 4140 | 5 | 81.6 | B5 | ST | BIT | 44.3083 | -91.9111 | 2014 | 0 | 4140 | B5 | 5 | 5 | 3_1_Generator (generators) match on plant and gen IDs Step 1a: Exact match | 6_1_EnviroAssoc (boilers and generators) match on plant, boiler, and gen IDs Step 2a: Exact match
2639 | WI | Genoa | 4143 | 1 | ST3 | 345.6 | Coal | 43.5592 | -91.2333 | OPR | 1969-07-21T00:00:00 | 0 | 1 | ST3 | WI | Genoa | 4143 | ST3 | 345.6 | 1 | ST | SUB | 43.5589 | -91.2325 | 0 | 0 | 4143 | 1 | ST3 | ST3 | 3_1_Generator (generators) match on plant and gen IDs Step 1a: Exact match | 6_1_EnviroAssoc (boilers and generators) match on plant, boiler, and gen IDs Step 2a: Exact match
| WI | DTE Stoneman, LLC | 4146 | B1 | 1 | 18 | Wood | 42.7083 | -90.9853 | RET | 2015-11-01T00:00:00 | 2015 | B1 | 1 | [16 empty] | CAMD Unmatched | CAMD Unmatched
| WI | DTE Stoneman, LLC | 4146 | B1 | 2 | 35 | Wood | 42.7083 | -90.9853 | RET | 2015-11-01T00:00:00 | 2015 | B1 | 2 | [16 empty] | CAMD Unmatched | CAMD Unmatched
| WI | DTE Stoneman, LLC | 4146 | B2 | 1 | 18 | Wood | 42.7083 | -90.9853 | RET | 2015-11-01T00:00:00 | 2015 | B2 | 1 | [16 empty] | CAMD Unmatched | CAMD Unmatched
| WI | DTE Stoneman, LLC | 4146 | B2 | 2 | 35 | Wood | 42.7083 | -90.9853 | RET | 2015-11-01T00:00:00 | 2015 | B2 | 2 | [16 empty] | CAMD Unmatched | CAMD Unmatched
2640 | WY | Dave Johnston | 4158 | BW41 | 1 | 106 | Coal | 42.8378 | -105.7769 | OPR | 1958-11-08T00:00:00 | 0 | BW41 | 1 | WY | Dave Johnston | 4158 | 1 | 133.6 | BW41 | ST | SUB | 42.8378 | -105.7769 | 0 | 0 | 4158 | BW41 | 1 | 1 | 3_1_Generator (generators) match on plant and gen IDs Step 1a: Exact match | 6_1_EnviroAssoc (boilers and generators) match on plant, boiler, and gen IDs Step 2a: Exact match
2641 | WY | Dave Johnston | 4158 | BW42 | 2 | 106 | Coal | 42.8378 | -105.7769 | OPR | 1960-10-01T00:00:00 | 0 | BW42 | 2 | WY | Dave Johnston | 4158 | 2 | 133.6 | BW42 | ST | SUB | 42.8378 | -105.7769 | 0 | 0 | 4158 | BW42 | 2 | 2 | 3_1_Generator (generators) match on plant and gen IDs Step 1a: Exact match | 6_1_EnviroAssoc (boilers and generators) match on plant, boiler, and gen IDs Step 2a: Exact match
2642 | WY | Dave Johnston | 4158 | BW43 | 3 | 220 | Coal | 42.8378 | -105.7769 | OPR | 1964-09-12T00:00:00 | 0 | BW43 | 3 | WY | Dave Johnston | 4158 | 3 | 255 | BW43 | ST | SUB | 42.8378 | -105.7769 | 0 | 0 | 4158 | BW43 | 3 | 3 | 3_1_Generator (generators) match on plant and gen IDs Step 1a: Exact match | 6_1_EnviroAssoc (boilers and generators) match on plant, boiler, and gen IDs Step 2a: Exact match
2643 | WY | Dave Johnston | 4158 | BW44 | 4 | 330 | Coal | 42.8378 | -105.7769 | OPR | 1972-01-01T00:00:00 | 0 | BW44 | 4 | WY | Dave Johnston | 4158 | 4 | 400 | BW44 | ST | SUB | 42.8378 | -105.7769 | 0 | 0 | 4158 | BW44 | 4 | 4 | 3_1_Generator (generators) match on plant and gen IDs Step 1a: Exact match | 6_1_EnviroAssoc (boilers and generators) match on plant, boiler, and gen IDs Step 2a: Exact match
2644 | WY | Naughton | 4162 | 1 | 1 | 160 | Coal | 41.7572 | -110.5986 | OPR | 1963-05-15T00:00:00 | 0 | 1 | 1 | WY | Naughton | 4162 | 1 | 192 | 1 | ST | SUB | 41.7581 | -110.5983 | 0 | 0 | 4162 | 1 | 1 | 1 | 3_1_Generator (generators) match on plant and gen IDs Step 1a: Exact match | 6_1_EnviroAssoc (boilers and generators) match on plant, boiler, and gen IDs Step 2a: Exact match
2645 | WY | Naughton | 4162 | 2 | 2 | 210 | Coal | 41.7572 | -110.5986 | OPR | 1968-10-15T00:00:00 | 0 | 2 | 2 | WY | Naughton | 4162 | 2 | 256 | 2 | ST | SUB | 41.7581 | -110.5983 | 0 | 0 | 4162 | 2 | 2 | 2 | 3_1_Generator (generators) match on plant and gen IDs Step 1a: Exact match | 6_1_EnviroAssoc (boilers and generators) match on plant, boiler, and gen IDs Step 2a: Exact match
2646 | WY | Naughton | 4162 | 3 | 3 | 330 | Pipeline Natural Gas | 41.7572 | -110.5986 | OPR | 1971-10-01T00:00:00 | 0 | 3 | 3 | WY | Naughton | 4162 | 3 | 384 | 3 | ST | SUB | 41.7581 | -110.5983 | 0 | 0 | 4162 | 3 | 3 | 3 | 3_1_Generator (generators) match on plant and gen IDs Step 1a: Exact match | 6_1_EnviroAssoc (boilers and generators) match on plant, boiler, and gen IDs Step 2a: Exact match
2647 | TX | Power Lane Steam Plant | 4195 | 2 | ST2 | 25 | Pipeline Natural Gas | 33.1707 | -96.1264 | OPR | 1969-01-01T00:00:00 | 0 | 2 | ST2 | TX | Powerlane Plant | 4195 | ST2 | 25 | 2 | ST | NG | 33.1707 | -96.1264 | 0 | 0 | 4195 | 2 | ST2 | ST2 | 3_1_Generator (generators) match on plant and gen IDs Step 1a: Exact match | 6_1_EnviroAssoc (boilers and generators) match on plant, boiler, and gen IDs Step 2a: Exact match
2648 | TX | Power Lane Steam Plant | 4195 | 3 | ST3 | 43.2 | Pipeline Natural Gas | 33.1707 | -96.1264 | OPR | 1977-05-01T00:00:00 | 0 | 3 | ST3 | TX | Powerlane Plant | 4195 | ST3 | 43.2 | 3 | ST | NG | 33.1707 | -96.1264 | 0 | 0 | 4195 | 3 | ST3 | ST3 | 3_1_Generator (generators) match on plant and gen IDs Step 1a: Exact match | 6_1_EnviroAssoc (boilers and generators) match on plant, boiler, and gen IDs Step 2a: Exact match
2649 | MI | Michigan Hub Plant | 4259 | 1 | 1 | 55 | Coal | 42.0317 | -84.755 | RET | 2017-09-30T00:00:00 | 2017 | 1 | 1 | MI | Endicott Station | 4259 | 1 | 55 | 1 | ST | BIT | 42.0317 | -84.755 | 2016 | 0 | 4259 | 1 | 1 | 1 | 3_1_Generator (generators) match on plant and gen IDs Step 1a: Exact match | 6_1_EnviroAssoc (boilers and generators) match on plant, boiler, and gen IDs Step 2a: Exact match
2650 | TX | Spencer | 4266 | 4 | 4 | 61 | Pipeline Natural Gas | 33.1978 | -97.1067 | OPR | 1966-04-01T00:00:00 | 0 | 4 | 4 | TX | Spencer | 4266 | 4 | 61.1 | 4 | ST | NG | 33.1975 | -97.1061 | 0 | 0 | 4266 | 4 | 4 | 4 | 3_1_Generator (generators) match on plant and gen IDs Step 1a: Exact match | 6_1_EnviroAssoc (boilers and generators) match on plant, boiler, and gen IDs Step 2a: Exact match
2651 | TX | Spencer | 4266 | 5 | 5 | 65 | Pipeline Natural Gas | 33.1978 | -97.1067 | OPR | 1973-02-01T00:00:00 | 0 | 5 | 5 | TX | Spencer | 4266 | 5 | 65.4 | 5 | ST | NG | 33.1975 | -97.1061 | 0 | 0 | 4266 | 5 | 5 | 5 | 3_1_Generator (generators) match on plant and gen IDs Step 1a: Exact match | 6_1_EnviroAssoc (boilers and generators) match on plant, boiler, and gen IDs Step 2a: Exact match
2652 | WI | J P Madgett | 4271 | B1 | 1 | 387 | Coal | 44.3026 | -91.9126 | OPR | 1979-11-25T00:00:00 | 0 | B1 | 1 | WI | John P Madgett | 4271 | 1 | 387 | B1 | ST | SUB | 44.3036 | -91.9126 | 0 | 0 | 4271 | B1 | 1 | 1 | 3_1_Generator (generators) match on plant and gen IDs Step 1a: Exact match | 6_1_EnviroAssoc (boilers and generators) match on plant, boiler, and gen IDs Step 2a: Exact match
2653 | TX | T C Ferguson Power Plant | 4937 | 1 | 1 | 446 | Pipeline Natural Gas | 30.558 | -98.3705 | RET | 2013-09-30T00:00:00 | 2013 | 1 | 1 | TX | Thomas C Ferguson | 4937 | 1 | 446 | 1 | ST | NG | 30.558 | -98.3705 | 2013 | 0 | 4937 | 1 | 1 | 1 | 3_1_Generator (generators) match on plant and gen IDs Step 1a: Exact match | 6_1_EnviroAssoc (boilers and generators) match on plant, boiler, and gen IDs Step 2a: Exact match
2654 | TX | T C Ferguson Power Plant | 4937 | CT-1 | CT-1 | 185.3 | Pipeline Natural Gas | 30.558 | -98.3705 | OPR | 2014-03-29T00:00:00 | 0 | CT-1 | CT-1 | TX | Thomas C Ferguson | 4937 | CT-1 | 185.3 |  | CT | NG | 30.558 | -98.3705 | 0 | 0 | 4937 |  |  | CT-1 | 3_1_Generator (generators) match on plant and gen IDs Step 1a: Exact match
6384 | TX | T C Ferguson Power Plant | 4937 | CT-1 | ST | 204 | Pipeline Natural Gas | 30.558 | -98.3705 | OPR | 2014-03-29T00:00:00 | 0 | CT-1 | ST | TX | Thomas C Ferguson | 4937 | STG | 204 | CT-1 | CA | NG | 30.558 | -98.3705 | 0 | 0 | 4937 |  |  |  | Manual Match | Manual Match
2655 | TX | T C Ferguson Power Plant | 4937 | CT-2 | CT-2 | 185.3 | Pipeline Natural Gas | 30.558 | -98.3705 | OPR | 2014-03-16T00:00:00 | 0 | CT-2 | CT-2 | TX | Thomas C Ferguson | 4937 | CT-2 | 185.3 |  | CT | NG | 30.558 | -98.3705 | 0 | 0 | 4937 |  |  | CT-2 | 3_1_Generator (generators) match on plant and gen IDs Step 1a: Exact match
6385 | TX | T C Ferguson Power Plant | 4937 | CT-2 | ST | 204 | Pipeline Natural Gas | 30.558 | -98.3705 | OPR | 2014-03-16T00:00:00 | 0 | CT-2 | ST | TX | Thomas C Ferguson | 4937 | STG | 204 | CT-2 | CA | NG | 30.558 | -98.3705 | 0 | 0 | 4937 |  |  |  | Manual Match | Manual Match
2656 | TX | Barney M. Davis | 4939 | 1 | 1 | 352 | Pipeline Natural Gas | 27.6067 | -97.3119 | OPR | 1974-06-30T00:00:00 | 0 | 1 | 1 | TX | Barney M Davis | 4939 | 1 | 352 | 1 | ST | NG | 27.6064 | -97.3117 | 0 | 0 | 4939 | 1 | 1 | 1 | 3_1_Generator (generators) match on plant and gen IDs Step 1a: Exact match | 6_1_EnviroAssoc (boilers and generators) match on plant, boiler, and gen IDs Step 2a: Exact match
2658 | TX | Barney M. Davis | 4939 | 3 | 2 | 351 | Pipeline Natural Gas | 27.6067 | -97.3119 | OPR | 2009-10-22T00:00:00 | 0 | 3 | 2 | TX | Barney M Davis | 4939 | 2 | 351 | 3 | CA | NG | 27.6064 | -97.3117 | 0 | 0 | 4939 | 3 | 2 | 2 | 3_1_Generator (generators) match on plant and gen IDs Step 1a: Exact match | 6_1_EnviroAssoc (boilers and generators) match on plant, boiler, and gen IDs Step 2a: Exact match
2657 | TX | Barney M. Davis | 4939 | 3 | 3 | 172 | Pipeline Natural Gas | 27.6067 | -97.3119 | OPR | 2009-10-22T00:00:00 | 0 | 3 | 3 | TX | Barney M Davis | 4939 | 3 | 189.6 |  | CT | NG | 27.6064 | -97.3117 | 0 | 0 | 4939 |  |  | 3 | 3_1_Generator (generators) match on plant and gen IDs Step 1a: Exact match
2659 | TX | Barney M. Davis | 4939 | 4 | 2 | 351 | Pipeline Natural Gas | 27.6067 | -97.3119 | OPR | 2009-11-02T00:00:00 | 0 | 4 | 2 | TX | Barney M Davis | 4939 | 2 | 351 | 4 | CA | NG | 27.6064 | -97.3117 | 0 | 0 | 4939 | 4 | 2 | 2 | 3_1_Generator (generators) match on plant and gen IDs Step 1a: Exact match | 6_1_EnviroAssoc (boilers and generators) match on plant, boiler, and gen IDs Step 2a: Exact match
2660 | TX | Barney M. Davis | 4939 | 4 | 4 | 172 | Pipeline Natural Gas | 27.6067 | -97.3119 | OPR | 2009-11-02T00:00:00 | 0 | 4 | 4 | TX | Barney M Davis | 4939 | 4 | 189.6 |  | CT | NG | 27.6064 | -97.3117 | 0 | 0 | 4939 |  |  | 4 | 3_1_Generator (generators) match on plant and gen IDs Step 1a: Exact match
2661 | OK | Riverside (4940) | 4940 | 1501 | 1 | 457 | Pipeline Natural Gas | 35.9978 | -95.9567 | OPR | 1974-06-30T00:00:00 | 0 | 1501 | 1 | OK | Riverside (OK) | 4940 | 1 | 473 | 1501 | ST | NG | 35.9978 | -95.9567 | 0 | 0 | 4940 | 1501 | 1 | 1 | 3_1_Generator (generators) match on plant and gen IDs Step 1a: Exact match | 6_1_EnviroAssoc (boilers and generators) match on plant, boiler, and gen IDs Step 2a: Exact match
2662 | OK | Riverside (4940) | 4940 | 1502 | 2 | 460 | Pipeline Natural Gas | 35.9978 | -95.9567 | OPR | 1976-06-30T00:00:00 | 0 | 1502 | 2 | OK | Riverside (OK) | 4940 | 2 | 473 | 1502 | ST | NG | 35.9978 | -95.9567 | 0 | 0 | 4940 | 1502 | 2 | 2 | 3_1_Generator (generators) match on plant and gen IDs Step 1a: Exact match | 6_1_EnviroAssoc (boilers and generators) match on plant, boiler, and gen IDs Step 2a: Exact match
2663 | OK | Riverside (4940) | 4940 | 1503 | 3 | 89 | Pipeline Natural Gas | 35.9978 | -95.9567 | OPR | 2008-03-12T00:00:00 | 0 | 1503 | 3 | OK | Riverside (OK) | 4940 | 3 | 86.5 |  | GT | NG | 35.9978 | -95.9567 | 0 | 0 | 4940 |  |  | 3 | 3_1_Generator (generators) match on plant and gen IDs Step 1a: Exact match
2664 | OK | Riverside (4940) | 4940 | 1504 | 4 | 89 | Pipeline Natural Gas | 35.9978 | -95.9567 | OPR | 2008-02-28T00:00:00 | 0 | 1504 | 4 | OK | Riverside (OK) | 4940 | 4 | 86.5 |  | GT | NG | 35.9978 | -95.9567 | 0 | 0 | 4940 |  |  | 4 | 3_1_Generator (generators) match on plant and gen IDs Step 1a: Exact match
2665 | AZ | Navajo Generating Station | 4941 | 1 | NAV1 | 803.2 | Coal | 36.9047 | -111.3886 | RET | 2019-11-18T00:00:00 | 2019 | 1 | NAV1 | AZ | Navajo | 4941 | NAV1 | 803.1 | 1 | ST | BIT | 36.9047 | -111.3886 | 0 | 0 | 4941 | 1 | NAV1 | NAV1 | 3_1_Generator (generators) match on plant and gen IDs Step 1a: Exact match | 6_1_EnviroAssoc (boilers and generators) match on plant, boiler, and gen IDs Step 2a: Exact match
2666 | AZ | Navajo Generating Station | 4941 | 2 | NAV2 | 803.2 | Coal | 36.9047 | -111.3886 | RET | 2019-11-18T00:00:00 | 2019 | 2 | NAV2 | AZ | Navajo | 4941 | NAV2 | 803.1 | 2 | ST | BIT | 36.9047 | -111.3886 | 0 | 0 | 4941 | 2 | NAV2 | NAV2 | 3_1_Generator (generators) match on plant and gen IDs Step 1a: Exact match | 6_1_EnviroAssoc (boilers and generators) match on plant, boiler, and gen IDs Step 2a: Exact match
2667 | AZ | Navajo Generating Station | 4941 | 3 | NAV3 | 803.2 | Coal | 36.9047 | -111.3886 | RET | 2019-09-19T00:00:00 | 2019 | 3 | NAV3 | AZ | Navajo | 4941 | NAV3 | 803.1 | 3 | ST | BIT | 36.9047 | -111.3886 | 0 | 0 | 4941 | 3 | NAV3 | NAV3 | 3_1_Generator (generators) match on plant and gen IDs Step 1a: Exact match | 6_1_EnviroAssoc (boilers and generators) match on plant, boiler, and gen IDs Step 2a: Exact match
2668 | NJ | Cumberland Energy Center | 5083 | 004001 | CUMB | 99.4 | Pipeline Natural Gas | 39.3757 | -74.9654 | OPR | 1990-05-31T00:00:00 | 0 | 004001 | CUMB | NJ | Cumberland (NJ) | 5083 | CUMB | 99.4 |  | GT | NG | 39.3757 | -74.9654 | 0 | 0 | 5083 |  |  | CUMB | 3_1_Generator (generators) match on plant and gen IDs Step 1a: Exact match
2669 | NJ | Cumberland Energy Center | 5083 | 05001 | CUMB2 | 103 | Pipeline Natural Gas | 39.3757 | -74.9654 | OPR | 2009-05-02T00:00:00 | 0 | 05001 | CUMB2 | NJ | Cumberland (NJ) | 5083 | CUMB2 | 131.8 |  | GT | NG | 39.3757 | -74.9654 | 0 | 0 | 5083 |  |  | CUMB2 | 3_1_Generator (generators) match on plant and gen IDs Step 1a: Exact match
2670 | AL | James H Miller Jr | 6002 | 1 | 1 | 705.5 | Coal | 33.6319 | -87.0597 | OPR | 1978-07-16T00:00:00 | 0 | 1 | 1 | AL | James H Miller Jr | 6002 | 1 | 705.5 | 1 | ST | SUB | 33.6319 | -87.0597 | 0 | 0 | 6002 | 1 | 1 | 1 | 3_1_Generator (generators) match on plant and gen IDs Step 1a: Exact match | 6_1_EnviroAssoc (boilers and generators) match on plant, boiler, and gen IDs Step 2a: Exact match
2671 | AL | James H Miller Jr | 6002 | 2 | 2 | 705.5 | Coal | 33.6319 | -87.0597 | OPR | 1985-02-01T00:00:00 | 0 | 2 | 2 | AL | James H Miller Jr | 6002 | 2 | 705.5 | 2 | ST | SUB | 33.6319 | -87.0597 | 0 | 0 | 6002 | 2 | 2 | 2 | 3_1_Generator (generators) match on plant and gen IDs Step 1a: Exact match | 6_1_EnviroAssoc (boilers and generators) match on plant, boiler, and gen IDs Step 2a: Exact match
2672 | AL | James H Miller Jr | 6002 | 3 | 3 | 705.5 | Coal | 33.6319 | -87.0597 | OPR | 1989-02-01T00:00:00 | 0 | 3 | 3 | AL | James H Miller Jr | 6002 | 3 | 705.5 | 3 | ST | SUB | 33.6319 | -87.0597 | 0 | 0 | 6002 | 3 | 3 | 3 | 3_1_Generator (generators) match on plant and gen IDs Step 1a: Exact match | 6_1_EnviroAssoc (boilers and generators) match on plant, boiler, and gen IDs Step 2a: Exact match
2673 | AL | James H Miller Jr | 6002 | 4 | 4 | 705.5 | Coal | 33.6319 | -87.0597 | OPR | 1990-12-05T00:00:00 | 0 | 4 | 4 | AL | James H Miller Jr | 6002 | 4 | 705.5 | 4 | ST | SUB | 33.6319 | -87.0597 | 0 | 0 | 6002 | 4 | 4 | 4 | 3_1_Generator (generators) match on plant and gen IDs Step 1a: Exact match | 6_1_EnviroAssoc (boilers and generators) match on plant, boiler, and gen IDs Step 2a: Exact match
2674 | WV | Pleasants Power Station | 6004 | 1 | 1 | 684 | Coal | 39.3668 | -81.2944 | OPR | 1979-01-01T00:00:00 | 0 | 1 | 1 | WV | FirstEnergy Pleasants Power Station | 6004 | 1 | 684 | 1 | ST | RC | 39.3667 | -81.2944 | 0 | 0 | 6004 | 1 | 1 | 1 | 3_1_Generator (generators) match on plant and gen IDs Step 1a: Exact match | 6_1_EnviroAssoc (boilers and generators) match on plant, boiler, and gen IDs Step 2a: Exact match
2675 | WV | Pleasants Power Station | 6004 | 2 | 2 | 684 | Coal | 39.3668 | -81.2944 | OPR | 1980-01-01T00:00:00 | 0 | 2 | 2 | WV | FirstEnergy Pleasants Power Station | 6004 | 2 | 684 | 2 | ST | RC | 39.3667 | -81.2944 | 0 | 0 | 6004 | 2 | 2 | 2 | 3_1_Generator (generators) match on plant and gen IDs Step 1a: Exact match | 6_1_EnviroAssoc (boilers and generators) match on plant, boiler, and gen IDs Step 2a: Exact match
2676 | AR | White Bluff | 6009 | 1 | 1 | 850 | Coal | 34.4236 | -92.1392 | OPR | 1980-08-22T00:00:00 | 0 | 1 | 1 | AR | White Bluff | 6009 | 1 | 900 | 1 | ST | SUB | 34.4228 | -92.1406 | 0 | 0 | 6009 | 1 | 1 | 1 | 3_1_Generator (generators) match on plant and gen IDs Step 1a: Exact match | 6_1_EnviroAssoc (boilers and generators) match on plant, boiler, and gen IDs Step 2a: Exact match
2677 | AR | White Bluff | 6009 | 2 | 2 | 850 | Coal | 34.4236 | -92.1392 | OPR | 1981-07-23T00:00:00 | 0 | 2 | 2 | AR | White Bluff | 6009 | 2 | 900 | 2 | ST | SUB | 34.4228 | -92.1406 | 0 | 0 | 6009 | 2 | 2 | 2 | 3_1_Generator (generators) match on plant and gen IDs Step 1a: Exact match | 6_1_EnviroAssoc (boilers and generators) match on plant, boiler, and gen IDs Step 2a: Exact match
2678 | CA | Olive | 6013 | 01 | O1 | 44 | Pipeline Natural Gas | 34.1775 | -118.3147 | OPR | 1958-01-01T00:00:00 | 0 | 01 | O1 | CA | Olive | 6013 | O1 | 50 | 01 | ST | NG | 34.1764 | -118.3147 | 0 | 0 | 6013 | 01 | O1 | O1 | 3_1_Generator (generators) match on plant and gen IDs Step 1a: Exact match | 6_1_EnviroAssoc (boilers and generators) match on plant, boiler, and gen IDs Step 2a: Exact match
2679 | CA | Olive | 6013 | 02 | O2 | 55 | Pipeline Natural Gas | 34.1775 | -118.3147 | OPR | 1964-01-01T00:00:00 | 0 | 02 | O2 | CA | Olive | 6013 | O2 | 59.7 | 02 | ST | NG | 34.1764 | -118.3147 | 0 | 0 | 6013 | 02 | O2 | O2 | 3_1_Generator (generators) match on plant and gen IDs Step 1a: Exact match | 6_1_EnviroAssoc (boilers and generators) match on plant, boiler, and gen IDs Step 2a: Exact match
2680 | IL | Duck Creek | 6016 | 1 | 1 | 441 | Coal | 40.4663 | -89.9841 | RET | 2019-12-15T00:00:00 | 2019 | 1 | 1 | IL | Duck Creek | 6016 | 1 | 441 | 1 | ST | RC | 40.4663 | -89.9841 | 0 | 0 | 6016 | 1 | 1 | 1 | 3_1_Generator (generators) match on plant and gen IDs Step 1a: Exact match | 6_1_EnviroAssoc (boilers and generators) match on plant, boiler, and gen IDs Step 2a: Exact match
2681 | IL | Newton | 6017 | 1 | 1 | 617.4 | Coal | 38.9361 | -88.2778 | OPR | 1977-11-18T00:00:00 | 0 | 1 | 1 | IL | Newton | 6017 | 1 | 617.4 | 1 | ST | RC | 38.9361 | -88.2781 | 0 | 0 | 6017 | 1 | 1 | 1 | 3_1_Generator (generators) match on plant and gen IDs Step 1a: Exact match | 6_1_EnviroAssoc (boilers and generators) match on plant, boiler, and gen IDs Step 2a: Exact match
2682 | IL | Newton | 6017 | 2 | 2 | 617.4 | Coal | 38.9361 | -88.2778 | RET | 2017-03-27T00:00:00 | 2017 | 2 | 2 | IL | Newton | 6017 | 2 | 617.4 | 2 | ST | RC | 38.9361 | -88.2781 | 2016 | 0 | 6017 | 2 | 2 | 2 | 3_1_Generator (generators) match on plant and gen IDs Step 1a: Exact match | 6_1_EnviroAssoc (boilers and generators) match on plant, boiler, and gen IDs Step 2a: Exact match
2683 | KY | East Bend | 6018 | 2 | 2 | 669.3 | Coal | 38.9031 | -84.8511 | OPR | 1981-03-24T00:00:00 | 0 | 2 | 2 | KY | East Bend | 6018 | 2 | 772 | 2 | ST | BIT | 38.9036 | -84.8514 | 0 | 0 | 6018 | 2 | 2 | 2 | 3_1_Generator (generators) match on plant and gen IDs Step 1a: Exact match | 6_1_EnviroAssoc (boilers and generators) match on plant, boiler, and gen IDs Step 2a: Exact match
2684 | OH | W H Zimmer Generating Station | 6019 | 1 | ST1 | 1425.6 | Coal | 38.8689 | -84.2286 | OPR | 1991-03-30T00:00:00 | 0 | 1 | ST1 | OH | W H Zimmer | 6019 | ST1 | 1425.6 | 1 | ST | BIT | 38.8675 | -84.2289 | 0 | 0 | 6019 | 1 | ST1 | ST1 | 3_1_Generator (generators) match on plant and gen IDs Step 1a: Exact match | 6_1_EnviroAssoc (boilers and generators) match on plant, boiler, and gen IDs Step 2a: Exact match
| OH | W H Zimmer Generating Station | 6019 | A |  |  | Pipeline Natural Gas | 38.8689 | -84.2286 | OPR | 1991-03-30T00:00:00 | 0 | A | [17 empty] | CAMD Unmatched | CAMD Unmatched
| OH | W H Zimmer Generating Station | 6019 | B |  |  | Pipeline Natural Gas | 38.8689 | -84.2286 | OPR | 1991-03-30T00:00:00 | 0 | B | [17 empty] | CAMD Unmatched | CAMD Unmatched
2685 | CO | Craig | 6021 | C1 | 1 | 446 | Coal | 40.4627 | -107.5912 | OPR | 1980-07-01T00:00:00 | 0 | C1 | 1 | CO | Craig (CO) | 6021 | 1 | 446.4 | C1 | ST | SUB | 40.4627 | -107.5912 | 0 | 0 | 6021 | C1 | 1 | 1 | 3_1_Generator (generators) match on plant and gen IDs Step 1a: Exact match | 6_1_EnviroAssoc (boilers and generators) match on plant, boiler, and gen IDs Step 2a: Exact match
2686 | CO | Craig | 6021 | C2 | 2 | 446 | Coal | 40.4627 | -107.5912 | OPR | 1979-11-01T00:00:00 | 0 | C2 | 2 | CO | Craig (CO) | 6021 | 2 | 446.4 | C2 | ST | SUB | 40.4627 | -107.5912 | 0 | 0 | 6021 | C2 | 2 | 2 | 3_1_Generator (generators) match on plant and gen IDs Step 1a: Exact match | 6_1_EnviroAssoc (boilers and generators) match on plant, boiler, and gen IDs Step 2a: Exact match
2687 | CO | Craig | 6021 | C3 | 3 | 446 | Coal | 40.4627 | -107.5912 | OPR | 1984-10-01T00:00:00 | 0 | C3 | 3 | CO | Craig (CO) | 6021 | 3 | 534.8 | C3 | ST | SUB | 40.4627 | -107.5912 | 0 | 0 | 6021 | C3 | 3 | 3 | 3_1_Generator (generators) match on plant and gen IDs Step 1a: Exact match | 6_1_EnviroAssoc (boilers and generators) match on plant, boiler, and gen IDs Step 2a: Exact match
2688 | ND | Coal Creek | 6030 | 1 | 1 | 605 | Coal | 47.3761 | -101.1567 | OPR | 1979-08-30T00:00:00 | 0 | 1 | 1 | ND | Coal Creek | 6030 | 1 | 604.8 | 1 | ST | RC | 47.3777 | -101.1571 | 0 | 0 | 6030 | 1 | 1 | 1 | 3_1_Generator (generators) match on plant and gen IDs Step 1a: Exact match | 6_1_EnviroAssoc (boilers and generators) match on plant, boiler, and gen IDs Step 2a: Exact match
2689 | ND | Coal Creek | 6030 | 2 | 2 | 605 | Coal | 47.3761 | -101.1567 | OPR | 1981-07-31T00:00:00 | 0 | 2 | 2 | ND | Coal Creek | 6030 | 2 | 604.8 | 2 | ST | RC | 47.3777 | -101.1571 | 0 | 0 | 6030 | 2 | 2 | 2 | 3_1_Generator (generators) match on plant and gen IDs Step 1a: Exact match | 6_1_EnviroAssoc (boilers and generators) match on plant, boiler, and gen IDs Step 2a: Exact match
2690 | OH | Killen Station | 6031 | 2 | 2 | 666.4 | Coal | 38.6903 | -83.4803 | RET | 2018-06-01T00:00:00 | 2018 | 2 | 2 | OH | Killen Station | 6031 | 2 | 660.6 | 2 | ST | BIT | 38.6903 | -83.4803 | 2018 | 0 | 6031 | 2 | 2 | 2 | 3_1_Generator (generators) match on plant and gen IDs Step 1a: Exact match | 6_1_EnviroAssoc (boilers and generators) match on plant, boiler, and gen IDs Step 2a: Exact match
2691 | MI | Belle River | 6034 | 1 | ST1 | 697.5 | Coal | 42.7748 | -82.4945 | OPR | 1984-04-01T00:00:00 | 0 | 1 | ST1 | MI | Belle River | 6034 | ST1 | 697.5 | 1 | ST | RC | 42.7756 | -82.495 | 0 | 0 | 6034 | 1 | ST1 | ST1 | 3_1_Generator (generators) match on plant and gen IDs Step 1a: Exact match | 6_1_EnviroAssoc (boilers and generators) match on plant, boiler, and gen IDs Step 2a: Exact match
2692 | MI | Belle River | 6034 | 2 | ST2 | 697.5 | Coal | 42.7748 | -82.4945 | OPR | 1985-04-01T00:00:00 | 0 | 2 | ST2 | MI | Belle River | 6034 | ST2 | 697.5 | 2 | ST | RC | 42.7756 | -82.495 | 0 | 0 | 6034 | 2 | ST2 | ST2 | 3_1_Generator (generators) match on plant and gen IDs Step 1a: Exact match | 6_1_EnviroAssoc (boilers and generators) match on plant, boiler, and gen IDs Step 2a: Exact match
2693 | MI | Belle River | 6034 | CTG121 | 12-1 | 85.3 | Pipeline Natural Gas | 42.7748 | -82.4945 | OPR | 1999-07-01T00:00:00 | 0 | CTG121 | 12-1 | MI | Belle River | 6034 | 12-1 | 85.3 |  | GT | NG | 42.7756 | -82.495 | 0 | 0 | 6034 |  |  | 12-1 | 3_1_Generator (generators) match on plant and gen IDs Step 1a: Exact match
2694 | MI | Belle River | 6034 | CTG122 | 12-2 | 85.3 | Pipeline Natural Gas | 42.7748 | -82.4945 | OPR | 1999-07-01T00:00:00 | 0 | CTG122 | 12-2 | MI | Belle River | 6034 | 12-2 | 85.3 |  | GT | NG | 42.7756 | -82.495 | 0 | 0 | 6034 |  |  | 12-2 | 3_1_Generator (generators) match on plant and gen IDs Step 1a: Exact match
2695 | MI | Belle River | 6034 | CTG131 | 13-1 | 85.3 | Pipeline Natural Gas | 42.7748 | -82.4945 | OPR | 1999-07-01T00:00:00 | 0 | CTG131 | 13-1 | MI | Belle River | 6034 | 13-1 | 85.3 |  | GT | NG | 42.7756 | -82.495 | 0 | 0 | 6034 |  |  | 13-1 | 3_1_Generator (generators) match on plant and gen IDs Step 1a: Exact match
2696 | MI | Greenwood | 6035 | 1 | 1 | 815.4 | Pipeline Natural Gas | 43.1056 | -82.6964 | OPR | 1978-06-01T00:00:00 | 0 | 1 | 1 | MI | Greenwood (MI) | 6035 | 1 | 815.4 | 1 | ST | NG | 43.1056 | -82.6964 | 0 | 0 | 6035 | 1 | 1 | 1 | 3_1_Generator (generators) match on plant and gen IDs Step 1a: Exact match | 6_1_EnviroAssoc (boilers and generators) match on plant, boiler, and gen IDs Step 2a: Exact match
2697 | MI | Greenwood | 6035 | CTG111 | 11-1 | 85.3 | Pipeline Natural Gas | 43.1056 | -82.6964 | OPR | 1999-07-01T00:00:00 | 0 | CTG111 | 11-1 | MI | Greenwood (MI) | 6035 | 11-1 | 85.3 |  | GT | NG | 43.1056 | -82.6964 | 0 | 0 | 6035 |  |  | 11-1 | 3_1_Generator (generators) match on plant and gen IDs Step 1a: Exact match
2698 | MI | Greenwood | 6035 | CTG112 | 11-2 | 85.3 | Pipeline Natural Gas | 43.1056 | -82.6964 | OPR | 1999-07-01T00:00:00 | 0 | CTG112 | 11-2 | MI | Greenwood (MI) | 6035 | 11-2 | 85.3 |  | GT | NG | 43.1056 | -82.6964 | 0 | 0 | 6035 |  |  | 11-2 | 3_1_Generator (generators) match on plant and gen IDs Step 1a: Exact match
2699 | MI | Greenwood | 6035 | CTG121 | 11-3 | 85.3 | Pipeline Natural Gas | 43.1056 | -82.6964 | OPR | 1999-07-01T00:00:00 | 0 | CTG121 | 11-3 | MI | Greenwood (MI) | 6035 | 11-3 | 85.3 |  | GT | NG | 43.1056 | -82.6964 | 0 | 0 | 6035 |  |  | 11-3 | 3_1_Generator (generators) match on plant and gen IDs Step 1a: Exact match
2700 | KY | H L Spurlock | 6041 | 1 | 1 | 340 | Coal | 38.7 | -83.8175 | OPR | 1977-09-01T00:00:00 | 0 | 1 | 1 | KY | H L Spurlock | 6041 | 1 | 357.6 | 1 | ST | BIT | 38.7 | -83.8181 | 0 | 0 | 6041 | 1 | 1 | 1 | 3_1_Generator (generators) match on plant and gen IDs Step 1a: Exact match | 6_1_EnviroAssoc (boilers and generators) match on plant, boiler, and gen IDs Step 2a: Exact match
2701 | KY | H L Spurlock | 6041 | 2 | 2 | 610 | Coal | 38.7 | -83.8175 | OPR | 1981-03-02T00:00:00 | 0 | 2 | 2 | KY | H L Spurlock | 6041 | 2 | 592.1 | 2 | ST | BIT | 38.7 | -83.8181 | 0 | 0 | 6041 | 2 | 2 | 2 | 3_1_Generator (generators) match on plant and gen IDs Step 1a: Exact match | 6_1_EnviroAssoc (boilers and generators) match on plant, boiler, and gen IDs Step 2a: Exact match
2702 | KY | H L Spurlock | 6041 | 3 | 3 | 294 | Coal | 38.7 | -83.8175 | OPR | 2004-11-05T00:00:00 | 0 | 3 | 3 | KY | H L Spurlock | 6041 | 3 | 329.4 | 3 | ST | BIT | 38.7 | -83.8181 | 0 | 0 | 6041 | 3 | 3 | 3 | 3_1_Generator (generators) match on plant and gen IDs Step 1a: Exact match | 6_1_EnviroAssoc (boilers and generators) match on plant, boiler, and gen IDs Step 2a: Exact match
2703 | KY | H L Spurlock | 6041 | 4 | 4 | 300 | Coal | 38.7 | -83.8175 | OPR | 2008-12-01T00:00:00 | 0 | 4 | 4 | KY | H L Spurlock | 6041 | 4 | 329.4 | 4 | ST | BIT | 38.7 | -83.8181 | 0 | 0 | 6041 | 4 | 4 | 4 | 3_1_Generator (generators) match on plant and gen IDs Step 1a: Exact match | 6_1_EnviroAssoc (boilers and generators) match on plant, boiler, and gen IDs Step 2a: Exact match
2705 | FL | Manatee | 6042 | MTCT3A | 3 | 471.8 | Pipeline Natural Gas | 27.6058 | -82.3456 | OPR | 2004-12-10T00:00:00 | 0 | MTCT3A | 3 | FL | Manatee | 6042 | 3 | 471.8 | 3A | CA | NG | 27.6058 | -82.3456 | 0 | 0 | 6042 | 3A | 3 | 3 | 3_1_Generator (generators) match on plant and gen IDs Step 1a: Exact match | 6_1_EnviroAssoc (boilers and generators) match on plant, boiler, and gen IDs Step 2d: Modify IDs; remove leading letters
2704 | FL | Manatee | 6042 | MTCT3A | A | 188.2 | Pipeline Natural Gas | 27.6058 | -82.3456 | OPR | 2004-12-10T00:00:00 | 0 | MTCT3A | A | FL | Manatee | 6042 | A | 188.2 |  | CT | NG | 27.6058 | -82.3456 | 0 | 0 | 6042 |  |  | A | 3_1_Generator (generators) match on plant and gen IDs Step 1a: Exact match
2707 | FL | Manatee | 6042 | MTCT3B | 3 | 471.8 | Pipeline Natural Gas | 27.6058 | -82.3456 | OPR | 2004-12-12T00:00:00 | 0 | MTCT3B | 3 | FL | Manatee | 6042 | 3 | 471.8 | 3B | CA | NG | 27.6058 | -82.3456 | 0 | 0 | 6042 | 3B | 3 | 3 | 3_1_Generator (generators) match on plant and gen IDs Step 1a: Exact match | 6_1_EnviroAssoc (boilers and generators) match on plant, boiler, and gen IDs Step 2d: Modify IDs; remove leading letters
2706 | FL | Manatee | 6042 | MTCT3B | B | 188.2 | Pipeline Natural Gas | 27.6058 | -82.3456 | OPR | 2004-12-12T00:00:00 | 0 | MTCT3B | B | FL | Manatee | 6042 | B | 188.2 |  | CT | NG | 27.6058 | -82.3456 | 0 | 0 | 6042 |  |  | B | 3_1_Generator (generators) match on plant and gen IDs Step 1a: Exact match
2709 | FL | Manatee | 6042 | MTCT3C | 3 | 471.8 | Pipeline Natural Gas | 27.6058 | -82.3456 | OPR | 2004-12-18T00:00:00 | 0 | MTCT3C | 3 | FL | Manatee | 6042 | 3 | 471.8 | 3C | CA | NG | 27.6058 | -82.3456 | 0 | 0 | 6042 | 3C | 3 | 3 | 3_1_Generator (generators) match on plant and gen IDs Step 1a: Exact match | 6_1_EnviroAssoc (boilers and generators) match on plant, boiler, and gen IDs Step 2d: Modify IDs; remove leading letters
2708 | FL | Manatee | 6042 | MTCT3C | C | 188.2 | Pipeline Natural Gas | 27.6058 | -82.3456 | OPR | 2004-12-18T00:00:00 | 0 | MTCT3C | C | FL | Manatee | 6042 | C | 188.2 |  | CT | NG | 27.6058 | -82.3456 | 0 | 0 | 6042 |  |  | C | 3_1_Generator (generators) match on plant and gen IDs Step 1a: Exact match
2710 | FL | Manatee | 6042 | MTCT3D | 3 | 471.8 | Pipeline Natural Gas | 27.6058 | -82.3456 | OPR | 2004-12-16T00:00:00 | 0 | MTCT3D | 3 | FL | Manatee | 6042 | 3 | 471.8 | 3D | CA | NG | 27.6058 | -82.3456 | 0 | 0 | 6042 | 3D | 3 | 3 | 3_1_Generator (generators) match on plant and gen IDs Step 1a: Exact match | 6_1_EnviroAssoc (boilers and generators) match on plant, boiler, and gen IDs Step 2d: Modify IDs; remove leading letters
2711 | FL | Manatee | 6042 | MTCT3D | D | 188.2 | Pipeline Natural Gas | 27.6058 | -82.3456 | OPR | 2004-12-16T00:00:00 | 0 | MTCT3D | D | FL | Manatee | 6042 | D | 188.2 |  | CT | NG | 27.6058 | -82.3456 | 0 | 0 | 6042 |  |  | D | 3_1_Generator (generators) match on plant and gen IDs Step 1a: Exact match
2712 | FL | Manatee | 6042 | PMT1 | 1 | 863.3 | Pipeline Natural Gas | 27.6058 | -82.3456 | OPR | 1976-10-26T00:00:00 | 0 | PMT1 | 1 | FL | Manatee | 6042 | 1 | 863.3 | PMT1 | ST | RFO | 27.6058 | -82.3456 | 0 | 0 | 6042 | PMT1 | 1 | 1 | 3_1_Generator (generators) match on plant and gen IDs Step 1a: Exact match | 6_1_EnviroAssoc (boilers and generators) match on plant, boiler, and gen IDs Step 2a: Exact match
2713 | FL | Manatee | 6042 | PMT2 | 2 | 863.3 | Pipeline Natural Gas | 27.6058 | -82.3456 | OPR | 1977-12-07T00:00:00 | 0 | PMT2 | 2 | FL | Manatee | 6042 | 2 | 863.3 | PMT2 | ST | RFO | 27.6058 | -82.3456 | 0 | 0 | 6042 | PMT2 | 2 | 2 | 3_1_Generator (generators) match on plant and gen IDs Step 1a: Exact match | 6_1_EnviroAssoc (boilers and generators) match on plant, boiler, and gen IDs Step 2a: Exact match
2715 | FL | Martin | 6043 | HRSG3A | 3GT1 | 204 | Pipeline Natural Gas | 27.0536 | -80.5628 | OPR | 1993-06-01T00:00:00 | 0 | HRSG3A | 3GT1 | FL | Martin | 6043 | 3GT1 | 204 |  | CT | NG | 27.0536 | -80.5628 | 0 | 0 | 6043 |  |  | 3GT1 | 3_1_Generator (generators) match on plant and gen IDs Step 1a: Exact match
2714 | FL | Martin | 6043 | HRSG3A | 3ST | 204 | Pipeline Natural Gas | 27.0536 | -80.5628 | OPR | 1993-06-01T00:00:00 | 0 | HRSG3A | 3ST | FL | Martin | 6043 | 3ST | 204 |  | CA | NG | 27.0536 | -80.5628 | 0 | 0 | 6043 |  |  | 3ST | 3_1_Generator (generators) match on plant and gen IDs Step 1a: Exact match
2716 | FL | Martin | 6043 | HRSG3B | 3GT2 | 204 | Pipeline Natural Gas | 27.0536 | -80.5628 | OPR | 1993-06-01T00:00:00 | 0 | HRSG3B | 3GT2 | FL | Martin | 6043 | 3GT2 | 204 |  | CT | NG | 27.0536 | -80.5628 | 0 | 0 | 6043 |  |  | 3GT2 | 3_1_Generator (generators) match on plant and gen IDs Step 1a: Exact match
2717 | FL | Martin | 6043 | HRSG3B | 3ST | 204 | Pipeline Natural Gas | 27.0536 | -80.5628 | OPR | 1993-06-01T00:00:00 | 0 | HRSG3B | 3ST | FL | Martin | 6043 | 3ST | 204 |  | CA | NG | 27.0536 | -80.5628 | 0 | 0 | 6043 |  |  | 3ST | 3_1_Generator (generators) match on plant and gen IDs Step 1a: Exact match
2719 | FL | Martin | 6043 | HRSG4A | 4GT1 | 204 | Pipeline Natural Gas | 27.0536 | -80.5628 | OPR | 1993-06-12T00:00:00 | 0 | HRSG4A | 4GT1 | FL | Martin | 6043 | 4GT1 | 204 |  | CT | NG | 27.0536 | -80.5628 | 0 | 0 | 6043 |  |  | 4GT1 | 3_1_Generator (generators) match on plant and gen IDs Step 1a: Exact match
2718 | FL | Martin | 6043 | HRSG4A | 4ST | 204 | Pipeline Natural Gas | 27.0536 | -80.5628 | OPR | 1993-06-12T00:00:00 | 0 | HRSG4A | 4ST | FL | Martin | 6043 | 4ST | 204 |  | CA | NG | 27.0536 | -80.5628 | 0 | 0 | 6043 |  |  | 4ST | 3_1_Generator (generators) match on plant and gen IDs Step 1a: Exact match
2721 | FL | Martin | 6043 | HRSG4B | 4GT2 | 204 | Pipeline Natural Gas | 27.0536 | -80.5628 | OPR | 1993-06-12T00:00:00 | 0 | HRSG4B | 4GT2 | FL | Martin | 6043 | 4GT2 | 204 |  | CT | NG | 27.0536 | -80.5628 | 0 | 0 | 6043 |  |  | 4GT2 | 3_1_Generator (generators) match on plant and gen IDs Step 1a: Exact match
2720 | FL | Martin | 6043 | HRSG4B | 4ST | 204 | Pipeline Natural Gas | 27.0536 | -80.5628 | OPR | 1993-06-12T00:00:00 | 0 | HRSG4B | 4ST | FL | Martin | 6043 | 4ST | 204 |  | CA | NG | 27.0536 | -80.5628 | 0 | 0 | 6043 |  |  | 4ST | 3_1_Generator (generators) match on plant and gen IDs Step 1a: Exact match
2722 | FL | Martin | 6043 | PMR1 | 1 | 863.3 | Pipeline Natural Gas | 27.0536 | -80.5628 | RET | 2018-12-31T00:00:00 | 2018 | PMR1 | 1 | FL | Martin | 6043 | 1 | 934.5 | PMR1 | ST | RFO | 27.0536 | -80.5628 | 2018 | 0 | 6043 | PMR1 | 1 | 1 | 3_1_Generator (generators) match on plant and gen IDs Step 1a: Exact match | 6_1_EnviroAssoc (boilers and generators) match on plant, boiler, and gen IDs Step 2a: Exact match
2723 | FL | Martin | 6043 | PMR2 | 2 | 863.3 | Pipeline Natural Gas | 27.0536 | -80.5628 | RET | 2018-12-31T00:00:00 | 2018 | PMR2 | 2 | FL | Martin | 6043 | 2 | 934.5 | PMR2 | ST | RFO | 27.0536 | -80.5628 | 2018 | 0 | 6043 | PMR2 | 2 | 2 | 3_1_Generator (generators) match on plant and gen IDs Step 1a: Exact match | 6_1_EnviroAssoc (boilers and generators) match on plant, boiler, and gen IDs Step 2a: Exact match
2725 | FL | Martin | 6043 | PMR8A | 8 | 471.7 | Pipeline Natural Gas | 27.0536 | -80.5628 | OPR | 2001-06-14T00:00:00 | 0 | PMR8A | 8 | FL | Martin | 6043 | 8 | 471.7 | PMR8A | CA | NG | 27.0536 | -80.5628 | 0 | 0 | 6043 | PMR8A | 8 | 8 | 3_1_Generator (generators) match on plant and gen IDs Step 1a: Exact match | 6_1_EnviroAssoc (boilers and generators) match on plant, boiler, and gen IDs Step 2a: Exact match
2724 | FL | Martin | 6043 | PMR8A | 8A | 188.2 | Pipeline Natural Gas | 27.0536 | -80.5628 | OPR | 2001-06-14T00:00:00 | 0 | PMR8A | 8A | FL | Martin | 6043 | 8A | 188.2 |  | CT | NG | 27.0536 | -80.5628 | 0 | 0 | 6043 |  |  | 8A | 3_1_Generator (generators) match on plant and gen IDs Step 1a: Exact match
2727 | FL | Martin | 6043 | PMR8B | 8 | 471.7 | Pipeline Natural Gas | 27.0536 | -80.5628 | OPR | 2001-06-14T00:00:00 | 0 | PMR8B | 8 | FL | Martin | 6043 | 8 | 471.7 | PMR8B | CA | NG | 27.0536 | -80.5628 | 0 | 0 | 6043 | PMR8B | 8 | 8 | 3_1_Generator (generators) match on plant and gen IDs Step 1a: Exact match | 6_1_EnviroAssoc (boilers and generators) match on plant, boiler, and gen IDs Step 2a: Exact match
2726 | FL | Martin | 6043 | PMR8B | 8B | 188.2 | Pipeline Natural Gas | 27.0536 | -80.5628 | OPR | 2001-06-14T00:00:00 | 0 | PMR8B | 8B | FL | Martin | 6043 | 8B | 188.2 |  | CT | NG | 27.0536 | -80.5628 | 0 | 0 | 6043 |  |  | 8B | 3_1_Generator (generators) match on plant and gen IDs Step 1a: Exact match
2729 | FL | Martin | 6043 | PMR8C | 8 | 471.7 | Pipeline Natural Gas | 27.0536 | -80.5628 | OPR | 2004-12-14T00:00:00 | 0 | PMR8C | 8 | FL | Martin | 6043 | 8 | 471.7 | PMR8C | CA | NG | 27.0536 | -80.5628 | 0 | 0 | 6043 | PMR8C | 8 | 8 | 3_1_Generator (generators) match on plant and gen IDs Step 1a: Exact match | 6_1_EnviroAssoc (boilers and generators) match on plant, boiler, and gen IDs Step 2a: Exact match
2728 | FL | Martin | 6043 | PMR8C | 8C | 188.2 | Pipeline Natural Gas | 27.0536 | -80.5628 | OPR | 2004-12-14T00:00:00 | 0 | PMR8C | 8C | FL | Martin | 6043 | 8C | 188.2 |  | CT | NG | 27.0536 | -80.5628 | 0 | 0 | 6043 |  |  | 8C | 3_1_Generator (generators) match on plant and gen IDs Step 1a: Exact match
2731 | FL | Martin | 6043 | PMR8D | 8 | 471.7 | Pipeline Natural Gas | 27.0536 | -80.5628 | OPR | 2004-12-10T00:00:00 | 0 | PMR8D | 8 | FL | Martin | 6043 | 8 | 471.7 | PMR8D | CA | NG | 27.0536 | -80.5628 | 0 | 0 | 6043 | PMR8D | 8 | 8 | 3_1_Generator (generators) match on plant and gen IDs Step 1a: Exact match | 6_1_EnviroAssoc (boilers and generators) match on plant, boiler, and gen IDs Step 2a: Exact match
2730 | FL | Martin | 6043 | PMR8D | 8D | 188.2 | Pipeline Natural Gas | 27.0536 | -80.5628 | OPR | 2004-12-10T00:00:00 | 0 | PMR8D | 8D | FL | Martin | 6043 | 8D | 188.2 |  | CT | NG | 27.0536 | -80.5628 | 0 | 0 | 6043 |  |  | 8D | 3_1_Generator (generators) match on plant and gen IDs Step 1a: Exact match
2732 | FL | Debary | 6046 | **10 | 10 | 115 | Diesel Oil | 28.9047 | -81.3319 | OPR | 1992-11-01T00:00:00 | 0 | **10 | 10 | FL | DeBary | 6046 | 10 | 103.5 |  | GT | DFO | 28.9039 | -81.3323 | 0 | 0 | 6046 |  |  | 10 | 3_1_Generator (generators) match on plant and gen IDs Step 1a: Exact match
2733 | FL | Debary | 6046 | **7 | 7 | 115 | Pipeline Natural Gas | 28.9047 | -81.3319 | OPR | 1992-11-01T00:00:00 | 0 | **7 | 7 | FL | DeBary | 6046 | 7 | 103.5 |  | GT | NG | 28.9039 | -81.3323 | 0 | 0 | 6046 |  |  | 7 | 3_1_Generator (generators) match on plant and gen IDs Step 1a: Exact match
2734 | FL | Debary | 6046 | **8 | 8 | 115 | Pipeline Natural Gas | 28.9047 | -81.3319 | OPR | 1992-11-01T00:00:00 | 0 | **8 | 8 | FL | DeBary | 6046 | 8 | 103.5 |  | GT | NG | 28.9039 | -81.3323 | 0 | 0 | 6046 |  |  | 8 | 3_1_Generator (generators) match on plant and gen IDs Step 1a: Exact match
2735 | FL | Debary | 6046 | **9 | 9 | 115 | Pipeline Natural Gas | 28.9047 | -81.3319 | OPR | 1992-11-01T00:00:00 | 0 | **9 | 9 | FL | DeBary | 6046 | 9 | 103.5 |  | GT | NG | 28.9039 | -81.3323 | 0 | 0 | 6046 |  |  | 9 | 3_1_Generator (generators) match on plant and gen IDs Step 1a: Exact match
2736 | FL | Debary | 6046 | P1 | P1 |  | Diesel Oil | 28.9047 | -81.3319 | RET | 2016-12-31T00:00:00 | 2016 | P1 | P1 | FL | DeBary | 6046 | P1 | 66.8 |  | GT | DFO | 28.9039 | -81.3323 | 2016 | 0 | 6046 |  |  | P1 | 3_1_Generator (generators) match on plant and gen IDs Step 1a: Exact match
2737 | FL | Debary | 6046 | P2 | 2 |  | Diesel Oil | 28.9047 | -81.3319 | OPR | 1976-03-20T00:00:00 | 0 | P2 | 2 | FL | DeBary | 6046 | 2 | 66.8 |  | GT | DFO | 28.9039 | -81.3323 | 0 | 0 | 6046 |  |  | 2 | 3_1_Generator (generators) match on plant and gen IDs Step 1a: Exact match
2738 | FL | Debary | 6046 | P3 | 3 |  | Diesel Oil | 28.9047 | -81.3319 | OPR | 1975-12-31T00:00:00 | 0 | P3 | 3 | FL | DeBary | 6046 | 3 | 66.8 |  | GT | DFO | 28.9039 | -81.3323 | 0 | 0 | 6046 |  |  | 3 | 3_1_Generator (generators) match on plant and gen IDs Step 1a: Exact match
2739 | FL | Debary | 6046 | P4 | 4 |  | Diesel Oil | 28.9047 | -81.3319 | OPR | 1976-04-14T00:00:00 | 0 | P4 | 4 | FL | DeBary | 6046 | 4 | 66.8 |  | GT | DFO | 28.9039 | -81.3323 | 0 | 0 | 6046 |  |  | 4 | 3_1_Generator (generators) match on plant and gen IDs Step 1a: Exact match
2740 | FL | Debary | 6046 | P5 | 5 |  | Diesel Oil | 28.9047 | -81.3319 | OPR | 1975-12-22T00:00:00 | 0 | P5 | 5 | FL | DeBary | 6046 | 5 | 66.8 |  | GT | DFO | 28.9039 | -81.3323 | 0 | 0 | 6046 |  |  | 5 | 3_1_Generator (generators) match on plant and gen IDs Step 1a: Exact match
2741 | FL | Debary | 6046 | P6 | 6 |  | Diesel Oil | 28.9047 | -81.3319 | OPR | 1976-04-30T00:00:00 | 0 | P6 | 6 | FL | DeBary | 6046 | 6 | 66.8 |  | GT | DFO | 28.9039 | -81.3323 | 0 | 0 | 6046 |  |  | 6 | 3_1_Generator (generators) match on plant and gen IDs Step 1a: Exact match
2742 | GA | Wansley (6052) | 6052 | 1 | 1 | 952 | Coal | 33.4124 | -85.0345 | OPR | 1976-08-14T00:00:00 | 0 | 1 | 1 | GA | Wansley | 6052 | 1 | 952 | 1 | ST | BIT | 33.4134 | -85.0323 | 0 | 0 | 6052 | 1 | 1 | 1 | 3_1_Generator (generators) match on plant and gen IDs Step 1a: Exact match | 6_1_EnviroAssoc (boilers and generators) match on plant, boiler, and gen IDs Step 2a: Exact match
2743 | GA | Wansley (6052) | 6052 | 2 | 2 | 952 | Coal | 33.4124 | -85.0345 | OPR | 1978-01-14T00:00:00 | 0 | 2 | 2 | GA | Wansley | 6052 | 2 | 952 | 2 | ST | BIT | 33.4134 | -85.0323 | 0 | 0 | 6052 | 2 | 2 | 2 | 3_1_Generator (generators) match on plant and gen IDs Step 1a: Exact match | 6_1_EnviroAssoc (boilers and generators) match on plant, boiler, and gen IDs Step 2a: Exact match
2744 | GA | Wansley (6052) | 6052 | 5A | 5A |  | Diesel Oil | 33.4124 | -85.0345 | OPR | 1980-02-28T00:00:00 | 0 | 5A | 5A | GA | Wansley | 6052 | 5A | 52.8 |  | GT | DFO | 33.4134 | -85.0323 | 0 | 0 | 6052 |  |  | 5A | 3_1_Generator (generators) match on plant and gen IDs Step 1a: Exact match
2745 | LA | Big Cajun 2 | 6055 | 2B1 | 1 | 611 | Coal | 30.7261 | -91.3669 | OPR | 1980-04-01T00:00:00 | 0 | 2B1 | 1 | LA | Big Cajun 2 | 6055 | 1 | 657.9 | 2B1 | ST | SUB | 30.7261 | -91.3692 | 0 | 0 | 6055 | 2B1 | 1 | 1 | 3_1_Generator (generators) match on plant and gen IDs Step 1a: Exact match | 6_1_EnviroAssoc (boilers and generators) match on plant, boiler, and gen IDs Step 2a: Exact match
2746 | LA | Big Cajun 2 | 6055 | 2B2 | 2 | 611 | Pipeline Natural Gas | 30.7261 | -91.3669 | OPR | 1980-12-01T00:00:00 | 0 | 2B2 | 2 | LA | Big Cajun 2 | 6055 | 2 | 626 | 2B2 | ST | NG | 30.7261 | -91.3692 | 0 | 0 | 6055 | 2B2 | 2 | 2 | 3_1_Generator (generators) match on plant and gen IDs Step 1a: Exact match | 6_1_EnviroAssoc (boilers and generators) match on plant, boiler, and gen IDs Step 2a: Exact match
2747 | LA | Big Cajun 2 | 6055 | 2B3 | 3 | 611 | Coal | 30.7261 | -91.3669 | OPR | 1983-10-01T00:00:00 | 0 | 2B3 | 3 | LA | Big Cajun 2 | 6055 | 3 | 619 | 2B3 | ST | SUB | 30.7261 | -91.3692 | 0 | 0 | 6055 | 2B3 | 3 | 3 | 3_1_Generator (generators) match on plant and gen IDs Step 1a: Exact match | 6_1_EnviroAssoc (boilers and generators) match on plant, boiler, and gen IDs Step 2a: Exact match
2748 | MN | Cascade Creek | 6058 | CT1 | 1 |  | Pipeline Natural Gas | 44.0322 | -92.4908 | OPR | 1976-09-01T00:00:00 | 0 | CT1 | 1 | MN | Cascade Creek | 6058 | 1 | 35 |  | GT | NG | 44.0322 | -92.4908 | 0 | 0 | 6058 |  |  | 1 | 3_1_Generator (generators) match on plant and gen IDs Step 1a: Exact match
2749 | MN | Cascade Creek | 6058 | CT2 | 2 | 49.9 | Pipeline Natural Gas | 44.0322 | -92.4908 | OPR | 2002-04-18T00:00:00 | 0 | CT2 | 2 | MN | Cascade Creek | 6058 | 2 | 49.9 |  | GT | NG | 44.0322 | -92.4908 | 0 | 0 | 6058 |  |  | 2 | 3_1_Generator (generators) match on plant and gen IDs Step 1a: Exact match
2750 | MN | Cascade Creek | 6058 | CT3 | 2 | 49.9 | Pipeline Natural Gas | 44.0322 | -92.4908 | OPR | 2002-04-18T00:00:00 | 0 | CT3 | 2 | MN | Cascade Creek | 6058 | 2 | 49.9 |  | GT | NG | 44.0322 | -92.4908 | 0 | 0 | 6058 |  |  | 2 | 3_1_Generator (generators) match on plant and gen IDs Step 1a: Exact match
2751 | MS | R D Morrow Senior Generating Plant | 6061 | 1 | 1 | 219 | Coal | 31.2194 | -89.3933 | RET | 2018-11-17T00:00:00 | 2018 | 1 | 1 | MS | R D Morrow | 6061 | 1 | 200 | 1 | ST | BIT | 31.2186 | -89.394 | 2018 | 0 | 6061 | 1 | 1 | 1 | 3_1_Generator (generators) match on plant and gen IDs Step 1a: Exact match | 6_1_EnviroAssoc (boilers and generators) match on plant, boiler, and gen IDs Step 2a: Exact match
2752 | MS | R D Morrow Senior Generating Plant | 6061 | 2 | 2 | 218 | Coal | 31.2194 | -89.3933 | RET | 2018-11-17T00:00:00 | 2018 | 2 | 2 | MS | R D Morrow | 6061 | 2 | 200 | 2 | ST | BIT | 31.2186 | -89.394 | 2018 | 0 | 6061 | 2 | 2 | 2 | 3_1_Generator (generators) match on plant and gen IDs Step 1a: Exact match | 6_1_EnviroAssoc (boilers and generators) match on plant, boiler, and gen IDs Step 2a: Exact match
2753 | IA | Electrifarm | 6063 | 1 | 1 |  | Pipeline Natural Gas | 42.4407 | -92.4205 | OPR | 1975-05-01T00:00:00 | 0 | 1 | 1 | IA | Electrifarm | 6063 | 1 | 71.2 |  | GT | NG | 42.4407 | -92.4205 | 0 | 0 | 6063 |  |  | 1 | 3_1_Generator (generators) match on plant and gen IDs Step 1a: Exact match
2754 | IA | Electrifarm | 6063 | 2 | 2 |  | Pipeline Natural Gas | 42.4407 | -92.4205 | OPR | 1977-04-29T00:00:00 | 0 | 2 | 2 | IA | Electrifarm | 6063 | 2 | 89 |  | GT | NG | 42.4407 | -92.4205 | 0 | 0 | 6063 |  |  | 2 | 3_1_Generator (generators) match on plant and gen IDs Step 1a: Exact match
2755 | IA | Electrifarm | 6063 | 3 | 3 |  | Pipeline Natural Gas | 42.4407 | -92.4205 | OPR | 1976-04-17T00:00:00 | 0 | 3 | 3 | IA | Electrifarm | 6063 | 3 | 103.9 |  | GT | NG | 42.4407 | -92.4205 | 0 | 0 | 6063 |  |  | 3 | 3_1_Generator (generators) match on plant and gen IDs Step 1a: Exact match
2756 | KS | Nearman Creek | 6064 | CT4 | CT4 | 97 | Pipeline Natural Gas | 39.1714 | -94.6958 | OPR | 2005-11-07T00:00:00 | 0 | CT4 | CT4 | KS | Nearman Creek | 6064 | CT4 | 94 |  | GT | NG | 39.1681 | -94.6975 | 0 | 0 | 6064 |  |  | CT4 | 3_1_Generator (generators) match on plant and gen IDs Step 1a: Exact match
2757 | KS | Nearman Creek | 6064 | N1 | 1 | 261 | Coal | 39.1714 | -94.6958 | OPR | 1981-02-01T00:00:00 | 0 | N1 | 1 | KS | Nearman Creek | 6064 | 1 | 261 | N1 | ST | SUB | 39.1681 | -94.6975 | 0 | 0 | 6064 | N1 | 1 | 1 | 3_1_Generator (generators) match on plant and gen IDs Step 1a: Exact match | 6_1_EnviroAssoc (boilers and generators) match on plant, boiler, and gen IDs Step 2a: Exact match
2758 | MO | Iatan | 6065 | 1 | 1 | 725 | Coal | 39.4472 | -94.98 | OPR | 1980-05-08T00:00:00 | 0 | 1 | 1 | MO | Iatan | 6065 | 1 | 726 | 1 | ST | SUB | 39.4472 | -94.98 | 0 | 0 | 6065 | 1 | 1 | 1 | 3_1_Generator (generators) match on plant and gen IDs Step 1a: Exact match | 6_1_EnviroAssoc (boilers and generators) match on plant, boiler, and gen IDs Step 2a: Exact match
2759 | MO | Iatan | 6065 | 2 | 2 | 914 | Coal | 39.4472 | -94.98 | OPR | 2010-07-20T00:00:00 | 0 | 2 | 2 | MO | Iatan | 6065 | 2 | 999 | 2 | ST | SUB | 39.4472 | -94.98 | 0 | 0 | 6065 | 2 | 2 | 2 | 3_1_Generator (generators) match on plant and gen IDs Step 1a: Exact match | 6_1_EnviroAssoc (boilers and generators) match on plant, boiler, and gen IDs Step 2a: Exact match
2760 | KS | Jeffrey Energy Center | 6068 | 1 | 1 | 800 | Coal | 39.2825 | -96.1153 | OPR | 1978-06-11T00:00:00 | 0 | 1 | 1 | KS | Jeffrey Energy Center | 6068 | 1 | 720 | 1 | ST | SUB | 39.2865 | -96.1172 | 0 | 0 | 6068 | 1 | 1 | 1 | 3_1_Generator (generators) match on plant and gen IDs Step 1a: Exact match | 6_1_EnviroAssoc (boilers and generators) match on plant, boiler, and gen IDs Step 2a: Exact match
2761 | KS | Jeffrey Energy Center | 6068 | 2 | 2 | 800 | Coal | 39.2825 | -96.1153 | OPR | 1980-03-03T00:00:00 | 0 | 2 | 2 | KS | Jeffrey Energy Center | 6068 | 2 | 720 | 2 | ST | SUB | 39.2865 | -96.1172 | 0 | 0 | 6068 | 2 | 2 | 2 | 3_1_Generator (generators) match on plant and gen IDs Step 1a: Exact match | 6_1_EnviroAssoc (boilers and generators) match on plant, boiler, and gen IDs Step 2a: Exact match
2762 | KS | Jeffrey Energy Center | 6068 | 3 | 3 | 800 | Coal | 39.2825 | -96.1153 | OPR | 1983-03-03T00:00:00 | 0 | 3 | 3 | KS | Jeffrey Energy Center | 6068 | 3 | 720 | 3 | ST | SUB | 39.2865 | -96.1172 | 0 | 0 | 6068 | 3 | 3 | 3 | 3_1_Generator (generators) match on plant and gen IDs Step 1a: Exact match | 6_1_EnviroAssoc (boilers and generators) match on plant, boiler, and gen IDs Step 2a: Exact match
2763 | KY | Trimble County | 6071 | 1 | 1 | 566.1 | Coal | 38.5847 | -85.4117 | OPR | 1990-01-01T00:00:00 | 0 | 1 | 1 | KY | Trimble County | 6071 | 1 | 566.1 | 1 | ST | BIT | 38.5847 | -85.4117 | 0 | 0 | 6071 | 1 | 1 | 1 | 3_1_Generator (generators) match on plant and gen IDs Step 1a: Exact match | 6_1_EnviroAssoc (boilers and generators) match on plant, boiler, and gen IDs Step 2a: Exact match
2764 | KY | Trimble County | 6071 | 10 | 10 | 174 | Pipeline Natural Gas | 38.5847 | -85.4117 | OPR | 2004-04-06T00:00:00 | 0 | 10 | 10 | KY | Trimble County | 6071 | 10 | 199 |  | GT | NG | 38.5847 | -85.4117 | 0 | 0 | 6071 |  |  | 10 | 3_1_Generator (generators) match on plant and gen IDs Step 1a: Exact match
2765 | KY | Trimble County | 6071 | 2 | 2 | 750 | Coal | 38.5847 | -85.4117 | OPR | 2010-05-18T00:00:00 | 0 | 2 | 2 | KY | Trimble County | 6071 | 2 | 834 | 2 | ST | BIT | 38.5847 | -85.4117 | 0 | 0 | 6071 | 2 | 2 | 2 | 3_1_Generator (generators) match on plant and gen IDs Step 1a: Exact match | 6_1_EnviroAssoc (boilers and generators) match on plant, boiler, and gen IDs Step 2a: Exact match
2766 | KY | Trimble County | 6071 | 5 | 5 | 174 | Pipeline Natural Gas | 38.5847 | -85.4117 | OPR | 2002-05-15T00:00:00 | 0 | 5 | 5 | KY | Trimble County | 6071 | 5 | 199 |  | GT | NG | 38.5847 | -85.4117 | 0 | 0 | 6071 |  |  | 5 | 3_1_Generator (generators) match on plant and gen IDs Step 1a: Exact match
2767 | KY | Trimble County | 6071 | 6 | 6 | 174 | Pipeline Natural Gas | 38.5847 | -85.4117 | OPR | 2002-05-15T00:00:00 | 0 | 6 | 6 | KY | Trimble County | 6071 | 6 | 199 |  | GT | NG | 38.5847 | -85.4117 | 0 | 0 | 6071 |  |  | 6 | 3_1_Generator (generators) match on plant and gen IDs Step 1a: Exact match
2768 | KY | Trimble County | 6071 | 7 | 7 | 174 | Pipeline Natural Gas | 38.5847 | -85.4117 | OPR | 2004-02-18T00:00:00 | 0 | 7 | 7 | KY | Trimble County | 6071 | 7 | 199 |  | GT | NG | 38.5847 | -85.4117 | 0 | 0 | 6071 |  |  | 7 | 3_1_Generator (generators) match on plant and gen IDs Step 1a: Exact match
2769 | KY | Trimble County | 6071 | 8 | 8 | 174 | Pipeline Natural Gas | 38.5847 | -85.4117 | OPR | 2004-01-21T00:00:00 | 0 | 8 | 8 | KY | Trimble County | 6071 | 8 | 199 |  | GT | NG | 38.5847 | -85.4117 | 0 | 0 | 6071 |  |  | 8 | 3_1_Generator (generators) match on plant and gen IDs Step 1a: Exact match
2770 | KY | Trimble County | 6071 | 9 | 9 | 174 | Pipeline Natural Gas | 38.5847 | -85.4117 | OPR | 2004-03-26T00:00:00 | 0 | 9 | 9 | KY | Trimble County | 6071 | 9 | 199 |  | GT | NG | 38.5847 | -85.4117 | 0 | 0 | 6071 |  |  | 9 | 3_1_Generator (generators) match on plant and gen IDs Step 1a: Exact match
2771 | MS | Daniel Electric Generating Plant | 6073 | 1 | 1 | 500 | Coal | 30.5335 | -88.5574 | OPR | 1977-09-06T00:00:00 | 0 | 1 | 1 | MS | Victor J Daniel Jr | 6073 | 1 | 548.3 | 1 | ST | SUB | 30.5322 | -88.5553 | 0 | 0 | 6073 | 1 | 1 | 1 | 3_1_Generator (generators) match on plant and gen IDs Step 1a: Exact match | 6_1_EnviroAssoc (boilers and generators) match on plant, boiler, and gen IDs Step 2a: Exact match
2772 | MS | Daniel Electric Generating Plant | 6073 | 2 | 2 | 500 | Coal | 30.5335 | -88.5574 | OPR | 1981-06-01T00:00:00 | 0 | 2 | 2 | MS | Victor J Daniel Jr | 6073 | 2 | 548.3 | 2 | ST | SUB | 30.5322 | -88.5553 | 0 | 0 | 6073 | 2 | 2 | 2 | 3_1_Generator (generators) match on plant and gen IDs Step 1a: Exact match | 6_1_EnviroAssoc (boilers and generators) match on plant, boiler, and gen IDs Step 2a: Exact match
2773 | MS | Daniel Electric Generating Plant | 6073 | 3A | 3 | 185.5 | Pipeline Natural Gas | 30.5335 | -88.5574 | OPR | 2001-01-08T00:00:00 | 0 | 3A | 3 | MS | Victor J Daniel Jr | 6073 | 3 | 185.5 |  | CT | NG | 30.5322 | -88.5553 | 0 | 0 | 6073 |  |  | 3 | 3_1_Generator (generators) match on plant and gen IDs Step 1a: Exact match
2774 | MS | Daniel Electric Generating Plant | 6073 | 3A | 3ST | 195.2 | Pipeline Natural Gas | 30.5335 | -88.5574 | OPR | 2001-01-08T00:00:00 | 0 | 3A | 3ST | MS | Victor J Daniel Jr | 6073 | 3ST | 195.2 | 3A | CA | NG | 30.5322 | -88.5553 | 0 | 0 | 6073 | 3A | 3ST | 3ST | 3_1_Generator (generators) match on plant and gen IDs Step 1a: Exact match | 6_1_EnviroAssoc (boilers and generators) match on plant, boiler, and gen IDs Step 2a: Exact match
2776 | MS | Daniel Electric Generating Plant | 6073 | 3B | 3CT | 185.5 | Pipeline Natural Gas | 30.5335 | -88.5574 | OPR | 2001-01-18T00:00:00 | 0 | 3B | 3CT | MS | Victor J Daniel Jr | 6073 | 3CT | 185.5 |  | CT | NG | 30.5322 | -88.5553 | 0 | 0 | 6073 |  |  | 3CT | 3_1_Generator (generators) match on plant and gen IDs Step 1a: Exact match
2775 | MS | Daniel Electric Generating Plant | 6073 | 3B | 3ST | 195.2 | Pipeline Natural Gas | 30.5335 | -88.5574 | OPR | 2001-01-18T00:00:00 | 0 | 3B | 3ST | MS | Victor J Daniel Jr | 6073 | 3ST | 195.2 | 3B | CA | NG | 30.5322 | -88.5553 | 0 | 0 | 6073 | 3B | 3ST | 3ST | 3_1_Generator (generators) match on plant and gen IDs Step 1a: Exact match | 6_1_EnviroAssoc (boilers and generators) match on plant, boiler, and gen IDs Step 2a: Exact match
2777 | MS | Daniel Electric Generating Plant | 6073 | 4A | 4 | 185.5 | Pipeline Natural Gas | 30.5335 | -88.5574 | OPR | 2000-12-07T00:00:00 | 0 | 4A | 4 | MS | Victor J Daniel Jr | 6073 | 4 | 185.5 |  | CT | NG | 30.5322 | -88.5553 | 0 | 0 | 6073 |  |  | 4 | 3_1_Generator (generators) match on plant and gen IDs Step 1a: Exact match
2778 | MS | Daniel Electric Generating Plant | 6073 | 4A | 4ST | 195.2 | Pipeline Natural Gas | 30.5335 | -88.5574 | OPR | 2000-12-07T00:00:00 | 0 | 4A | 4ST | MS | Victor J Daniel Jr | 6073 | 4ST | 195.2 | 4A | CA | NG | 30.5322 | -88.5553 | 0 | 0 | 6073 | 4A | 4ST | 4ST | 3_1_Generator (generators) match on plant and gen IDs Step 1a: Exact match | 6_1_EnviroAssoc (boilers and generators) match on plant, boiler, and gen IDs Step 2a: Exact match
2779 | MS | Daniel Electric Generating Plant | 6073 | 4B | 4CT | 185.5 | Pipeline Natural Gas | 30.5335 | -88.5574 | OPR | 2000-12-12T00:00:00 | 0 | 4B | 4CT | MS | Victor J Daniel Jr | 6073 | 4CT | 185.5 |  | CT | NG | 30.5322 | -88.5553 | 0 | 0 | 6073 |  |  | 4CT | 3_1_Generator (generators) match on plant and gen IDs Step 1a: Exact match
2780 | MS | Daniel Electric Generating Plant | 6073 | 4B | 4ST | 195.2 | Pipeline Natural Gas | 30.5335 | -88.5574 | OPR | 2000-12-12T00:00:00 | 0 | 4B | 4ST | MS | Victor J Daniel Jr | 6073 | 4ST | 195.2 | 4B | CA | NG | 30.5322 | -88.5553 | 0 | 0 | 6073 | 4B | 4ST | 4ST | 3_1_Generator (generators) match on plant and gen IDs Step 1a: Exact match | 6_1_EnviroAssoc (boilers and generators) match on plant, boiler, and gen IDs Step 2a: Exact match
6237 | MO | Greenwood Energy Center | 6074 | 1 | GEC1 |  | Pipeline Natural Gas | 38.8615 | -94.2982 | OPR | 1975-06-01T00:00:00 | 0 | 1 | 1 | MO | Greenwood (MO) | 6074 | 1 | 64.7 |  | GT | NG | 38.8615 | -94.2982 | 0 | 0 | 6074 |  |  | 1 | 3_1_Generator (generators) match on plant and gen IDs Step 1d: Modify IDs; remove leading letters
6238 | MO | Greenwood Energy Center | 6074 | 2 | GEC2 |  | Pipeline Natural Gas | 38.8615 | -94.2982 | OPR | 1975-06-01T00:00:00 | 0 | 2 | 2 | MO | Greenwood (MO) | 6074 | 2 | 64.7 |  | GT | NG | 38.8615 | -94.2982 | 0 | 0 | 6074 |  |  | 2 | 3_1_Generator (generators) match on plant and gen IDs Step 1d: Modify IDs; remove leading letters
6239 | MO | Greenwood Energy Center | 6074 | 3 | GEC3 |  | Pipeline Natural Gas | 38.8615 | -94.2982 | OPR | 1977-06-01T00:00:00 | 0 | 3 | 3 | MO | Greenwood (MO) | 6074 | 3 | 64.7 |  | GT | NG | 38.8615 | -94.2982 | 0 | 0 | 6074 |  |  | 3 | 3_1_Generator (generators) match on plant and gen IDs Step 1d: Modify IDs; remove leading letters
6240 | MO | Greenwood Energy Center | 6074 | 4 | GEC4 |  | Pipeline Natural Gas | 38.8615 | -94.2982 | OPR | 1979-06-01T00:00:00 | 0 | 4 | 4 | MO | Greenwood (MO) | 6074 | 4 | 64.7 |  | GT | NG | 38.8615 | -94.2982 | 0 | 0 | 6074 |  |  | 4 | 3_1_Generator (generators) match on plant and gen IDs Step 1d: Modify IDs; remove leading letters
2781 | MT | Colstrip | 6076 | 1 | 1 | 358.4 | Coal | 45.8831 | -106.614 | RET | 2020-01-02T00:00:00 | 2020 | 1 | 1 | MT | Colstrip | 6076 | 1 | 358 | 1 | ST | SUB | 45.8831 | -106.614 | 0 | 0 | 6076 | 1 | 1 | 1 | 3_1_Generator (generators) match on plant and gen IDs Step 1a: Exact match | 6_1_EnviroAssoc (boilers and generators) match on plant, boiler, and gen IDs Step 2a: Exact match
2782 | MT | Colstrip | 6076 | 2 | 2 | 358.4 | Coal | 45.8831 | -106.614 | RET | 2020-01-03T00:00:00 | 2020 | 2 | 2 | MT | Colstrip | 6076 | 2 | 358 | 2 | ST | SUB | 45.8831 | -106.614 | 0 | 0 | 6076 | 2 | 2 | 2 | 3_1_Generator (generators) match on plant and gen IDs Step 1a: Exact match | 6_1_EnviroAssoc (boilers and generators) match on plant, boiler, and gen IDs Step 2a: Exact match
2783 | MT | Colstrip | 6076 | 3 | 3 | 778 | Coal | 45.8831 | -106.614 | OPR | 1984-01-10T00:00:00 | 0 | 3 | 3 | MT | Colstrip | 6076 | 3 | 823.7 | 3 | ST | SUB | 45.8831 | -106.614 | 0 | 0 | 6076 | 3 | 3 | 3 | 3_1_Generator (generators) match on plant and gen IDs Step 1a: Exact match | 6_1_EnviroAssoc (boilers and generators) match on plant, boiler, and gen IDs Step 2a: Exact match
2784 | MT | Colstrip | 6076 | 4 | 4 | 778 | Coal | 45.8831 | -106.614 | OPR | 1986-04-01T00:00:00 | 0 | 4 | 4 | MT | Colstrip | 6076 | 4 | 823.7 | 4 | ST | SUB | 45.8831 | -106.614 | 0 | 0 | 6076 | 4 | 4 | 4 | 3_1_Generator (generators) match on plant and gen IDs Step 1a: Exact match | 6_1_EnviroAssoc (boilers and generators) match on plant, boiler, and gen IDs Step 2a: Exact match
2785 | NE | Gerald Gentleman Station | 6077 | 1 | 1 | 681.3 | Coal | 41.0808 | -101.1408 | OPR | 1979-02-28T00:00:00 | 0 | 1 | 1 | NE | Gerald Gentleman | 6077 | 1 | 681.3 | 1 | ST | SUB | 41.0808 | -101.1408 | 0 | 0 | 6077 | 1 | 1 | 1 | 3_1_Generator (generators) match on plant and gen IDs Step 1a: Exact match | 6_1_EnviroAssoc (boilers and generators) match on plant, boiler, and gen IDs Step 2a: Exact match
2786 | NE | Gerald Gentleman Station | 6077 | 2 | 2 | 681.3 | Coal | 41.0808 | -101.1408 | OPR | 1981-07-01T00:00:00 | 0 | 2 | 2 | NE | Gerald Gentleman | 6077 | 2 | 681.3 | 2 | ST | SUB | 41.0808 | -101.1408 | 0 | 0 | 6077 | 2 | 2 | 2 | 3_1_Generator (generators) match on plant and gen IDs Step 1a: Exact match | 6_1_EnviroAssoc (boilers and generators) match on plant, boiler, and gen IDs Step 2a: Exact match
2787 | MA | Stony Brook Energy Center | 6081 | 001 | CA1 |  | Diesel Oil | 42.1977 | -72.5103 | OPR | 1981-11-30T00:00:00 | 0 | 001 | CA1 | MA | Stony Brook | 6081 | CA1 | 105 |  | CA | DFO | 42.1978 | -72.5106 | 0 | 0 | 6081 |  |  | CA1 | 3_1_Generator (generators) match on plant and gen IDs Step 1a: Exact match
2788 | MA | Stony Brook Energy Center | 6081 | 001 | CT1 |  | Diesel Oil | 42.1977 | -72.5103 | OPR | 1981-11-30T00:00:00 | 0 | 001 | CT1 | MA | Stony Brook | 6081 | CT1 | 85 |  | CT | DFO | 42.1978 | -72.5106 | 0 | 0 | 6081 |  |  | CT1 | 3_1_Generator (generators) match on plant and gen IDs Step 1a: Exact match
2789 | MA | Stony Brook Energy Center | 6081 | 002 | CA1 |  | Diesel Oil | 42.1977 | -72.5103 | OPR | 1981-11-30T00:00:00 | 0 | 002 | CA1 | MA | Stony Brook | 6081 | CA1 | 105 |  | CA | DFO | 42.1978 | -72.5106 | 0 | 0 | 6081 |  |  | CA1 | 3_1_Generator (generators) match on plant and gen IDs Step 1a: Exact match
2790 | MA | Stony Brook Energy Center | 6081 | 002 | CT2 |  | Diesel Oil | 42.1977 | -72.5103 | OPR | 1981-11-30T00:00:00 | 0 | 002 | CT2 | MA | Stony Brook | 6081 | CT2 | 85 |  | CT | DFO | 42.1978 | -72.5106 | 0 | 0 | 6081 |  |  | CT2 | 3_1_Generator (generators) match on plant and gen IDs Step 1a: Exact match
2792 | MA | Stony Brook Energy Center | 6081 | 003 | CA1 |  | Diesel Oil | 42.1977 | -72.5103 | OPR | 1981-11-30T00:00:00 | 0 | 003 | CA1 | MA | Stony Brook | 6081 | CA1 | 105 |  | CA | DFO | 42.1978 | -72.5106 | 0 | 0 | 6081 |  |  | CA1 | 3_1_Generator (generators) match on plant and gen IDs Step 1a: Exact match
2791 | MA | Stony Brook Energy Center | 6081 | 003 | CT3 |  | Diesel Oil | 42.1977 | -72.5103 | OPR | 1981-11-30T00:00:00 | 0 | 003 | CT3 | MA | Stony Brook | 6081 | CT3 | 85 |  | CT | DFO | 42.1978 | -72.5106 | 0 | 0 | 6081 |  |  | CT3 | 3_1_Generator (generators) match on plant and gen IDs Step 1a: Exact match
2793 | MA | Stony Brook Energy Center | 6081 | 004 | 1 |  | Diesel Oil | 42.1977 | -72.5103 | OPR | 1982-11-30T00:00:00 | 0 | 004 | 1 | MA | Stony Brook | 6081 | 1 | 85 |  | GT | DFO | 42.1978 | -72.5106 | 0 | 0 | 6081 |  |  | 1 | 3_1_Generator (generators) match on plant and gen IDs Step 1a: Exact match
2794 | MA | Stony Brook Energy Center | 6081 | 005 | 2 |  | Diesel Oil | 42.1977 | -72.5103 | OPR | 1982-11-30T00:00:00 | 0 | 005 | 2 | MA | Stony Brook | 6081 | 2 | 85 |  | GT | DFO | 42.1978 | -72.5106 | 0 | 0 | 6081 |  |  | 2 | 3_1_Generator (generators) match on plant and gen IDs Step 1a: Exact match
2795 | NY | Somerset Operating Company (Kintigh) | 6082 | 1 | 1 | 655.1 | Coal | 43.3561 | -78.6039 | OPR | 1984-08-17T00:00:00 | 0 | 1 | 1 | NY | Somerset Operating Co LLC | 6082 | 1 | 655.1 | 1 | ST | BIT | 43.3589 | -78.6047 | 0 | 0 | 6082 | 1 | 1 | 1 | 3_1_Generator (generators) match on plant and gen IDs Step 1a: Exact match | 6_1_EnviroAssoc (boilers and generators) match on plant, boiler, and gen IDs Step 2a: Exact match
2796 | IN | R M Schahfer Generating Station | 6085 | 14 | 14 | 540 | Coal | 41.2175 | -87.0239 | OPR | 1976-12-31T00:00:00 | 0 | 14 | 14 | IN | R M Schahfer | 6085 | 14 | 540 | 14 | ST | SUB | 41.2164 | -87.0261 | 0 | 0 | 6085 | 14 | 14 | 14 | 3_1_Generator (generators) match on plant and gen IDs Step 1a: Exact match | 6_1_EnviroAssoc (boilers and generators) match on plant, boiler, and gen IDs Step 2a: Exact match
2797 | IN | R M Schahfer Generating Station | 6085 | 15 | 15 | 556.4 | Coal | 41.2175 | -87.0239 | OPR | 1979-10-31T00:00:00 | 0 | 15 | 15 | IN | R M Schahfer | 6085 | 15 | 556.4 | 15 | ST | SUB | 41.2164 | -87.0261 | 0 | 0 | 6085 | 15 | 15 | 15 | 3_1_Generator (generators) match on plant and gen IDs Step 1a: Exact match | 6_1_EnviroAssoc (boilers and generators) match on plant, boiler, and gen IDs Step 2a: Exact match
2798 | IN | R M Schahfer Generating Station | 6085 | 16A | 16A | 129 | Pipeline Natural Gas | 41.2175 | -87.0239 | OPR | 1979-12-31T00:00:00 | 0 | 16A | 16A | IN | R M Schahfer | 6085 | 16A | 129 |  | GT | NG | 41.2164 | -87.0261 | 0 | 0 | 6085 |  |  | 16A | 3_1_Generator (generators) match on plant and gen IDs Step 1a: Exact match
2799 | IN | R M Schahfer Generating Station | 6085 | 16B | 16B | 129 | Pipeline Natural Gas | 41.2175 | -87.0239 | OPR | 1979-12-31T00:00:00 | 0 | 16B | 16B | IN | R M Schahfer | 6085 | 16B | 129 |  | GT | NG | 41.2164 | -87.0261 | 0 | 0 | 6085 |  |  | 16B | 3_1_Generator (generators) match on plant and gen IDs Step 1a: Exact match
2800 | IN | R M Schahfer Generating Station | 6085 | 17 | 17 | 423.5 | Coal | 41.2175 | -87.0239 | OPR | 1983-04-28T00:00:00 | 0 | 17 | 17 | IN | R M Schahfer | 6085 | 17 | 423.5 | 17 | ST | BIT | 41.2164 | -87.0261 | 0 | 0 | 6085 | 17 | 17 | 17 | 3_1_Generator (generators) match on plant and gen IDs Step 1a: Exact match | 6_1_EnviroAssoc (boilers and generators) match on plant, boiler, and gen IDs Step 2a: Exact match
2801 | IN | R M Schahfer Generating Station | 6085 | 18 | 18 | 423.5 | Coal | 41.2175 | -87.0239 | OPR | 1986-02-14T00:00:00 | 0 | 18 | 18 | IN | R M Schahfer | 6085 | 18 | 423.5 | 18 | ST | BIT | 41.2164 | -87.0261 | 0 | 0 | 6085 | 18 | 18 | 18 | 3_1_Generator (generators) match on plant and gen IDs Step 1a: Exact match | 6_1_EnviroAssoc (boilers and generators) match on plant, boiler, and gen IDs Step 2a: Exact match
2802 | MT | Lewis & Clark | 6089 | B1 | 1 | 50 | Coal | 47.6788 | -104.1569 | OPR | 1958-09-01T00:00:00 | 0 | B1 | 1 | MT | Lewis & Clark | 6089 | 1 | 50 | B1 | ST | LIG | 47.6785 | -104.1566 | 0 | 0 | 6089 | B1 | 1 | 1 | 3_1_Generator (generators) match on plant and gen IDs Step 1a: Exact match | 6_1_EnviroAssoc (boilers and generators) match on plant, boiler, and gen IDs Step 2a: Exact match
2803 | MN | Sherburne County | 6090 | 1 | 1 | 660 | Coal | 45.3792 | -93.8958 | OPR | 1976-01-01T00:00:00 | 0 | 1 | 1 | MN | Sherburne County | 6090 | 1 | 765.3 | 1 | ST | SUB | 45.3808 | -93.8931 | 0 | 0 | 6090 | 1 | 1 | 1 | 3_1_Generator (generators) match on plant and gen IDs Step 1a: Exact match | 6_1_EnviroAssoc (boilers and generators) match on plant, boiler, and gen IDs Step 2a: Exact match
2804 | MN | Sherburne County | 6090 | 2 | 2 | 660 | Coal | 45.3792 | -93.8958 | OPR | 1977-01-01T00:00:00 | 0 | 2 | 2 | MN | Sherburne County | 6090 | 2 | 765.3 | 2 | ST | SUB | 45.3808 | -93.8931 | 0 | 0 | 6090 | 2 | 2 | 2 | 3_1_Generator (generators) match on plant and gen IDs Step 1a: Exact match | 6_1_EnviroAssoc (boilers and generators) match on plant, boiler, and gen IDs Step 2a: Exact match
2805 | MN | Sherburne County | 6090 | 3 | 3 | 809 | Coal | 45.3792 | -93.8958 | OPR | 1987-01-01T00:00:00 | 0 | 3 | 3 | MN | Sherburne County | 6090 | 3 | 938.7 | 3 | ST | SUB | 45.3808 | -93.8931 | 0 | 0 | 6090 | 3 | 3 | 3 | 3_1_Generator (generators) match on plant and gen IDs Step 1a: Exact match | 6_1_EnviroAssoc (boilers and generators) match on plant, boiler, and gen IDs Step 2a: Exact match
2806 | PA | Bruce Mansfield | 6094 | 1 | 1 | 914 | Coal | 40.6344 | -80.42 | OPR | 1975-12-01T00:00:00 | 0 | 1 | 1 | PA | FirstEnergy Bruce Mansfield | 6094 | 1 | 913.7 | 1 | ST | RC | 40.6348 | -80.4159 | 0 | 0 | 6094 | 1 | 1 | 1 | 3_1_Generator (generators) match on plant and gen IDs Step 1a: Exact match | 6_1_EnviroAssoc (boilers and generators) match on plant, boiler, and gen IDs Step 2a: Exact match
2807 | PA | Bruce Mansfield | 6094 | 2 | 2 | 914 | Coal | 40.6344 | -80.42 | OPR | 1977-10-01T00:00:00 | 0 | 2 | 2 | PA | FirstEnergy Bruce Mansfield | 6094 | 2 | 913.7 | 2 | ST | RC | 40.6348 | -80.4159 | 0 | 0 | 6094 | 2 | 2 | 2 | 3_1_Generator (generators) match on plant and gen IDs Step 1a: Exact match | 6_1_EnviroAssoc (boilers and generators) match on plant, boiler, and gen IDs Step 2a: Exact match
2808 | PA | Bruce Mansfield | 6094 | 3 | 3 | 914 | Coal | 40.6344 | -80.42 | OPR | 1980-06-01T00:00:00 | 0 | 3 | 3 | PA | FirstEnergy Bruce Mansfield | 6094 | 3 | 913.7 | 3 | ST | RC | 40.6348 | -80.4159 | 0 | 0 | 6094 | 3 | 3 | 3 | 3_1_Generator (generators) match on plant and gen IDs Step 1a: Exact match | 6_1_EnviroAssoc (boilers and generators) match on plant, boiler, and gen IDs Step 2a: Exact match
2809 | OK | Sooner | 6095 | 1 | 1 | 568 | Coal | 36.4537 | -97.0527 | OPR | 1979-11-10T00:00:00 | 0 | 1 | 1 | OK | Sooner | 6095 | 1 | 569 | 1 | ST | SUB | 36.4531 | -97.0528 | 0 | 0 | 6095 | 1 | 1 | 1 | 3_1_Generator (generators) match on plant and gen IDs Step 1a: Exact match | 6_1_EnviroAssoc (boilers and generators) match on plant, boiler, and gen IDs Step 2a: Exact match
2810 | OK | Sooner | 6095 | 2 | 2 | 568 | Coal | 36.4537 | -97.0527 | OPR | 1980-12-29T00:00:00 | 0 | 2 | 2 | OK | Sooner | 6095 | 2 | 569 | 2 | ST | SUB | 36.4531 | -97.0528 | 0 | 0 | 6095 | 2 | 2 | 2 | 3_1_Generator (generators) match on plant and gen IDs Step 1a: Exact match | 6_1_EnviroAssoc (boilers and generators) match on plant, boiler, and gen IDs Step 2a: Exact match
2811 | NE | Nebraska City Station | 6096 | 1 | 1 | 691 | Coal | 40.6215 | -95.7765 | OPR | 1979-05-30T00:00:00 | 0 | 1 | 1 | NE | Nebraska City | 6096 | 1 | 651.6 | 1 | ST | SUB | 40.6214 | -95.7764 | 0 | 0 | 6096 | 1 | 1 | 1 | 3_1_Generator (generators) match on plant and gen IDs Step 1a: Exact match | 6_1_EnviroAssoc (boilers and generators) match on plant, boiler, and gen IDs Step 2a: Exact match
2812 | NE | Nebraska City Station | 6096 | 2 | 2 | 725 | Coal | 40.6215 | -95.7765 | OPR | 2008-10-31T00:00:00 | 0 | 2 | 2 | NE | Nebraska City | 6096 | 2 | 738 | 2 | ST | SUB | 40.6214 | -95.7764 | 0 | 0 | 6096 | 2 | 2 | 2 | 3_1_Generator (generators) match on plant and gen IDs Step 1a: Exact match | 6_1_EnviroAssoc (boilers and generators) match on plant, boiler, and gen IDs Step 2a: Exact match
2813 | SD | Big Stone | 6098 | 1 | 1 | 456 | Coal | 45.3047 | -96.5103 | OPR | 1975-05-01T00:00:00 | 0 | 1 | 1 | SD | Big Stone | 6098 | 1 | 450 | 1 | ST | SUB | 45.3037 | -96.5101 | 0 | 0 | 6098 | 1 | 1 | 1 | 3_1_Generator (generators) match on plant and gen IDs Step 1a: Exact match | 6_1_EnviroAssoc (boilers and generators) match on plant, boiler, and gen IDs Step 2a: Exact match
2814 | WY | Wyodak | 6101 | BW91 | 1 | 335 | Coal | 44.2886 | -105.3847 | OPR | 1978-09-01T00:00:00 | 0 | BW91 | 1 | WY | Wyodak | 6101 | 1 | 402.3 | BW91 | ST | SUB | 44.2901 | -105.3815 | 0 | 0 | 6101 | BW91 | 1 | 1 | 3_1_Generator (generators) match on plant and gen IDs Step 1a: Exact match | 6_1_EnviroAssoc (boilers and generators) match on plant, boiler, and gen IDs Step 2a: Exact match
2815 | OR | Boardman | 6106 | 1SG | 1 | 560.5 | Coal | 45.6933 | -119.8056 | OPR | 1980-04-01T00:00:00 | 0 | 1SG | 1 | OR | Boardman | 6106 | 1 | 642.2 | 1SG | ST | SUB | 45.6932 | -119.8088 | 0 | 0 | 6106 | 1SG | 1 | 1 | 3_1_Generator (generators) match on plant and gen IDs Step 1a: Exact match | 6_1_EnviroAssoc (boilers and generators) match on plant, boiler, and gen IDs Step 2a: Exact match
2816 | CO | Fort St. Vrain | 6112 | 2 | 1 | 336 | Pipeline Natural Gas | 40.2461 | -104.8742 | OPR | 1996-05-06T00:00:00 | 0 | 2 | 1 | CO | Fort St Vrain | 6112 | 1 | 342.6 | 2 | CA | NG | 40.2461 | -104.8742 | 0 | 0 | 6112 | 2 | 1 | 1 | 3_1_Generator (generators) match on plant and gen IDs Step 1a: Exact match | 6_1_EnviroAssoc (boilers and generators) match on plant, boiler, and gen IDs Step 2a: Exact match
2817 | CO | Fort St. Vrain | 6112 | 2 | 2 | 130 | Pipeline Natural Gas | 40.2461 | -104.8742 | OPR | 1996-05-06T00:00:00 | 0 | 2 | 2 | CO | Fort St Vrain | 6112 | 2 | 175.1 |  | CT | NG | 40.2461 | -104.8742 | 0 | 0 | 6112 |  |  | 2 | 3_1_Generator (generators) match on plant and gen IDs Step 1a: Exact match
2819 | CO | Fort St. Vrain | 6112 | 3 | 1 | 336 | Pipeline Natural Gas | 40.2461 | -104.8742 | OPR | 1999-03-01T00:00:00 | 0 | 3 | 1 | CO | Fort St Vrain | 6112 | 1 | 342.6 | 3 | CA | NG | 40.2461 | -104.8742 | 0 | 0 | 6112 | 3 | 1 | 1 | 3_1_Generator (generators) match on plant and gen IDs Step 1a: Exact match | 6_1_EnviroAssoc (boilers and generators) match on plant, boiler, and gen IDs Step 2a: Exact match
2818 | CO | Fort St. Vrain | 6112 | 3 | 3 | 135 | Pipeline Natural Gas | 40.2461 | -104.8742 | OPR | 1999-03-01T00:00:00 | 0 | 3 | 3 | CO | Fort St Vrain | 6112 | 3 | 175.1 |  | CT | NG | 40.2461 | -104.8742 | 0 | 0 | 6112 |  |  | 3 | 3_1_Generator (generators) match on plant and gen IDs Step 1a: Exact match
2820 | CO | Fort St. Vrain | 6112 | 4 | 1 | 336 | Pipeline Natural Gas | 40.2461 | -104.8742 | OPR | 2001-04-29T00:00:00 | 0 | 4 | 1 | CO | Fort St Vrain | 6112 | 1 | 342.6 | 4 | CA | NG | 40.2461 | -104.8742 | 0 | 0 | 6112 | 4 | 1 | 1 | 3_1_Generator (generators) match on plant and gen IDs Step 1a: Exact match | 6_1_EnviroAssoc (boilers and generators) match on plant, boiler, and gen IDs Step 2a: Exact match
2821 | CO | Fort St. Vrain | 6112 | 4 | 4 | 130 | Pipeline Natural Gas | 40.2461 | -104.8742 | OPR | 2001-04-29T00:00:00 | 0 | 4 | 4 | CO | Fort St Vrain | 6112 | 4 | 175.1 |  | CT | NG | 40.2461 | -104.8742 | 0 | 0 | 6112 |  |  | 4 | 3_1_Generator (generators) match on plant and gen IDs Step 1a: Exact match
2822 | CO | Fort St. Vrain | 6112 | 5 | 5 | 146 | Pipeline Natural Gas | 40.2461 | -104.8742 | OPR | 2009-04-22T00:00:00 | 0 | 5 | 5 | CO | Fort St Vrain | 6112 | 5 | 140.3 |  | GT | NG | 40.2461 | -104.8742 | 0 | 0 | 6112 |  |  | 5 | 3_1_Generator (generators) match on plant and gen IDs Step 1a: Exact match
2823 | CO | Fort St. Vrain | 6112 | 6 | 6 | 146 | Pipeline Natural Gas | 40.2461 | -104.8742 | OPR | 2009-04-25T00:00:00 | 0 | 6 | 6 | CO | Fort St Vrain | 6112 | 6 | 140.3 |  | GT | NG | 40.2461 | -104.8742 | 0 | 0 | 6112 |  |  | 6 | 3_1_Generator (generators) match on plant and gen IDs Step 1a: Exact match
2824 | IN | Gibson | 6113 | 1 | 1 | 668 | Coal | 38.3722 | -87.7661 | OPR | 1976-05-03T00:00:00 | 0 | 1 | 1 | IN | Gibson | 6113 | 1 | 667.9 | 1 | ST | BIT | 38.3722 | -87.7658 | 0 | 0 | 6113 | 1 | 1 | 1 | 3_1_Generator (generators) match on plant and gen IDs Step 1a: Exact match | 6_1_EnviroAssoc (boilers and generators) match on plant, boiler, and gen IDs Step 2a: Exact match
2825 | IN | Gibson | 6113 | 2 | 2 | 668 | Coal | 38.3722 | -87.7661 | OPR | 1975-04-16T00:00:00 | 0 | 2 | 2 | IN | Gibson | 6113 | 2 | 667.9 | 2 | ST | BIT | 38.3722 | -87.7658 | 0 | 0 | 6113 | 2 | 2 | 2 | 3_1_Generator (generators) match on plant and gen IDs Step 1a: Exact match | 6_1_EnviroAssoc (boilers and generators) match on plant, boiler, and gen IDs Step 2a: Exact match
2826 | IN | Gibson | 6113 | 3 | 3 | 668 | Coal | 38.3722 | -87.7661 | OPR | 1978-03-28T00:00:00 | 0 | 3 | 3 | IN | Gibson | 6113 | 3 | 667.9 | 3 | ST | BIT | 38.3722 | -87.7658 | 0 | 0 | 6113 | 3 | 3 | 3 | 3_1_Generator (generators) match on plant and gen IDs Step 1a: Exact match | 6_1_EnviroAssoc (boilers and generators) match on plant, boiler, and gen IDs Step 2a: Exact match
2827 | IN | Gibson | 6113 | 4 | 4 | 668 | Coal | 38.3722 | -87.7661 | OPR | 1979-03-27T00:00:00 | 0 | 4 | 4 | IN | Gibson | 6113 | 4 | 667.9 | 4 | ST | BIT | 38.3722 | -87.7658 | 0 | 0 | 6113 | 4 | 4 | 4 | 3_1_Generator (generators) match on plant and gen IDs Step 1a: Exact match | 6_1_EnviroAssoc (boilers and generators) match on plant, boiler, and gen IDs Step 2a: Exact match
2828 | IN | Gibson | 6113 | 5 | 5 | 668 | Coal | 38.3722 | -87.7661 | OPR | 1982-10-01T00:00:00 | 0 | 5 | 5 | IN | Gibson | 6113 | 5 | 667.9 | 5 | ST | BIT | 38.3722 | -87.7658 | 0 | 0 | 6113 | 5 | 5 | 5 | 3_1_Generator (generators) match on plant and gen IDs Step 1a: Exact match | 6_1_EnviroAssoc (boilers and generators) match on plant, boiler, and gen IDs Step 2a: Exact match
2829 | GA | McIntosh (6124) | 6124 | 1 | 1 | 177.7 | Coal | 32.3558 | -81.1683 | RET | 2019-07-29T00:00:00 | 2019 | 1 | 1 | GA | McIntosh | 6124 | 1 | 177.6 | 1 | ST | SUB | 32.3563 | -81.1683 | 0 | 0 | 6124 | 1 | 1 | 1 | 3_1_Generator (generators) match on plant and gen IDs Step 1a: Exact match | 6_1_EnviroAssoc (boilers and generators) match on plant, boiler, and gen IDs Step 2a: Exact match
2830 | GA | McIntosh (6124) | 6124 | CT1 | CT1 | 80 | Pipeline Natural Gas | 32.3558 | -81.1683 | OPR | 1995-05-18T00:00:00 | 0 | CT1 | CT1 | GA | McIntosh | 6124 | CT1 | 101.3 |  | GT | NG | 32.3563 | -81.1683 | 0 | 0 | 6124 |  |  | CT1 | 3_1_Generator (generators) match on plant and gen IDs Step 1a: Exact match
2831 | GA | McIntosh (6124) | 6124 | CT2 | CT2 | 80 | Pipeline Natural Gas | 32.3558 | -81.1683 | OPR | 1995-04-13T00:00:00 | 0 | CT2 | CT2 | GA | McIntosh | 6124 | CT2 | 101.3 |  | GT | NG | 32.3563 | -81.1683 | 0 | 0 | 6124 |  |  | CT2 | 3_1_Generator (generators) match on plant and gen IDs Step 1a: Exact match
2832 | GA | McIntosh (6124) | 6124 | CT3 | CT3 | 80 | Pipeline Natural Gas | 32.3558 | -81.1683 | OPR | 1994-06-04T00:00:00 | 0 | CT3 | CT3 | GA | McIntosh | 6124 | CT3 | 101.3 |  | GT | NG | 32.3563 | -81.1683 | 0 | 0 | 6124 |  |  | CT3 | 3_1_Generator (generators) match on plant and gen IDs Step 1a: Exact match
2833 | GA | McIntosh (6124) | 6124 | CT4 | CT4 | 80 | Pipeline Natural Gas | 32.3558 | -81.1683 | OPR | 1994-05-13T00:00:00 | 0 | CT4 | CT4 | GA | McIntosh | 6124 | CT4 | 101.3 |  | GT | NG | 32.3563 | -81.1683 | 0 | 0 | 6124 |  |  | CT4 | 3_1_Generator (generators) match on plant and gen IDs Step 1a: Exact match
2834 | GA | McIntosh (6124) | 6124 | CT5 | CT5 | 80 | Pipeline Natural Gas | 32.3558 | -81.1683 | OPR | 1994-05-01T00:00:00 | 0 | CT5 | CT5 | GA | McIntosh | 6124 | CT5 | 101.3 |  | GT | NG | 32.3563 | -81.1683 | 0 | 0 | 6124 |  |  | CT5 | 3_1_Generator (generators) match on plant and gen IDs Step 1a: Exact match
2835 | GA | McIntosh (6124) | 6124 | CT6 | CT6 | 80 | Pipeline Natural Gas | 32.3558 | -81.1683 | OPR | 1994-05-07T00:00:00 | 0 | CT6 | CT6 | GA | McIntosh | 6124 | CT6 | 101.3 |  | GT | NG | 32.3563 | -81.1683 | 0 | 0 | 6124 |  |  | CT6 | 3_1_Generator (generators) match on plant and gen IDs Step 1a: Exact match
2836 | GA | McIntosh (6124) | 6124 | CT7 | CT7 | 80 | Pipeline Natural Gas | 32.3558 | -81.1683 | OPR | 1994-04-27T00:00:00 | 0 | CT7 | CT7 | GA | McIntosh | 6124 | CT7 | 101.3 |  | GT | NG | 32.3563 | -81.1683 | 0 | 0 | 6124 |  |  | CT7 | 3_1_Generator (generators) match on plant and gen IDs Step 1a: Exact match
2837 | GA | McIntosh (6124) | 6124 | CT8 | CT8 | 80 | Pipeline Natural Gas | 32.3558 | -81.1683 | OPR | 1994-02-28T00:00:00 | 0 | CT8 | CT8 | GA | McIntosh | 6124 | CT8 | 101.3 |  | GT | NG | 32.3563 | -81.1683 | 0 | 0 | 6124 |  |  | CT8 | 3_1_Generator (generators) match on plant and gen IDs Step 1a: Exact match
2838 | TX | Gibbons Creek Steam Electric Station | 6136 | 1 | 1 | 443.9 | Coal | 30.6167 | -96.0778 | OPR | 1982-07-07T00:00:00 | 0 | 1 | 1 | TX | Gibbons Creek | 6136 | 1 | 453.5 | 1 | ST | SUB | 30.6199 | -96.0818 | 0 | 0 | 6136 | 1 | 1 | 1 | 3_1_Generator (generators) match on plant and gen IDs Step 1a: Exact match | 6_1_EnviroAssoc (boilers and generators) match on plant, boiler, and gen IDs Step 2a: Exact match
2839 | IN | A B Brown Generating Station | 6137 | 1 | 1 | 265 | Coal | 37.9053 | -87.715 | OPR | 1979-04-19T00:00:00 | 0 | 1 | 1 | IN | A B Brown | 6137 | 1 | 265.2 | 1 | ST | BIT | 37.9053 | -87.715 | 0 | 0 | 6137 | 1 | 1 | 1 | 3_1_Generator (generators) match on plant and gen IDs Step 1a: Exact match | 6_1_EnviroAssoc (boilers and generators) match on plant, boiler, and gen IDs Step 2a: Exact match
2840 | IN | A B Brown Generating Station | 6137 | 2 | 2 | 265 | Coal | 37.9053 | -87.715 | OPR | 1984-02-19T00:00:00 | 0 | 2 | 2 | IN | A B Brown | 6137 | 2 | 265.2 | 2 | ST | BIT | 37.9053 | -87.715 | 0 | 0 | 6137 | 2 | 2 | 2 | 3_1_Generator (generators) match on plant and gen IDs Step 1a: Exact match | 6_1_EnviroAssoc (boilers and generators) match on plant, boiler, and gen IDs Step 2a: Exact match
2841 | IN | A B Brown Generating Station | 6137 | 3 | 4 | 80 | Pipeline Natural Gas | 37.9053 | -87.715 | OPR | 1991-06-03T00:00:00 | 0 | 3 | 4 | IN | A B Brown | 6137 | 4 | 88.2 |  | GT | NG | 37.9053 | -87.715 | 0 | 0 | 6137 |  |  | 4 | 3_1_Generator (generators) match on plant and gen IDs Step 1a: Exact match
2842 | IN | A B Brown Generating Station | 6137 | 4 | 5 | 80 | Pipeline Natural Gas | 37.9053 | -87.715 | OPR | 2002-07-01T00:00:00 | 0 | 4 | 5 | IN | A B Brown | 6137 | 5 | 88.2 |  | GT | NG | 37.9053 | -87.715 | 0 | 0 | 6137 |  |  | 5 | 3_1_Generator (generators) match on plant and gen IDs Step 1a: Exact match
2843 | AR | Flint Creek Power Plant | 6138 | 1 | 1 | 510.8 | Coal | 36.2561 | -94.5241 | OPR | 1978-01-30T00:00:00 | 0 | 1 | 1 | AR | Flint Creek | 6138 | 1 | 558 | 1 | ST | SUB | 36.2561 | -94.5241 | 0 | 0 | 6138 | 1 | 1 | 1 | 3_1_Generator (generators) match on plant and gen IDs Step 1a: Exact match | 6_1_EnviroAssoc (boilers and generators) match on plant, boiler, and gen IDs Step 2a: Exact match
2844 | TX | Welsh Power Plant | 6139 | 1 | 1 | 558 | Coal | 33.0583 | -94.844 | OPR | 1977-03-31T00:00:00 | 0 | 1 | 1 | TX | Welsh | 6139 | 1 | 558 | 1 | ST | SUB | 33.0552 | -94.84 | 0 | 0 | 6139 | 1 | 1 | 1 | 3_1_Generator (generators) match on plant and gen IDs Step 1a: Exact match | 6_1_EnviroAssoc (boilers and generators) match on plant, boiler, and gen IDs Step 2a: Exact match
2845 | TX | Welsh Power Plant | 6139 | 2 | 2 | 558 | Coal | 33.0583 | -94.844 | RET | 2016-04-15T00:00:00 | 2016 | 2 | 2 | TX | Welsh | 6139 | 2 | 558 | 2 | ST | SUB | 33.0552 | -94.84 | 2016 | 0 | 6139 | 2 | 2 | 2 | 3_1_Generator (generators) match on plant and gen IDs Step 1a: Exact match | 6_1_EnviroAssoc (boilers and generators) match on plant, boiler, and gen IDs Step 2a: Exact match
2846 | TX | Welsh Power Plant | 6139 | 3 | 3 | 558 | Coal | 33.0583 | -94.844 | OPR | 1982-02-10T00:00:00 | 0 | 3 | 3 | TX | Welsh | 6139 | 3 | 558 | 3 | ST | SUB | 33.0552 | -94.84 | 0 | 0 | 6139 | 3 | 3 | 3 | 3_1_Generator (generators) match on plant and gen IDs Step 1a: Exact match | 6_1_EnviroAssoc (boilers and generators) match on plant, boiler, and gen IDs Step 2a: Exact match
2847 | TX | Martin Lake | 6146 | 1 | 1 | 793.2 | Coal | 32.2597 | -94.5703 | OPR | 1977-05-16T00:00:00 | 0 | 1 | 1 | TX | Martin Lake | 6146 | 1 | 793.2 | 1 | ST | LIG | 32.2606 | -94.5706 | 0 | 0 | 6146 | 1 | 1 | 1 | 3_1_Generator (generators) match on plant and gen IDs Step 1a: Exact match | 6_1_EnviroAssoc (boilers and generators) match on plant, boiler, and gen IDs Step 2a: Exact match
2848 | TX | Martin Lake | 6146 | 2 | 2 | 793.2 | Coal | 32.2597 | -94.5703 | OPR | 1978-05-23T00:00:00 | 0 | 2 | 2 | TX | Martin Lake | 6146 | 2 | 793.2 | 2 | ST | LIG | 32.2606 | -94.5706 | 0 | 0 | 6146 | 2 | 2 | 2 | 3_1_Generator (generators) match on plant and gen IDs Step 1a: Exact match | 6_1_EnviroAssoc (boilers and generators) match on plant, boiler, and gen IDs Step 2a: Exact match
2849 | TX | Martin Lake | 6146 | 3 | 3 | 793.2 | Coal | 32.2597 | -94.5703 | OPR | 1979-04-01T00:00:00 | 0 | 3 | 3 | TX | Martin Lake | 6146 | 3 | 793.2 | 3 | ST | LIG | 32.2606 | -94.5706 | 0 | 0 | 6146 | 3 | 3 | 3 | 3_1_Generator (generators) match on plant and gen IDs Step 1a: Exact match | 6_1_EnviroAssoc (boilers and generators) match on plant, boiler, and gen IDs Step 2a: Exact match
2850 | TX | Monticello | 6147 | 1 | 1 | 593.4 | Coal | 33.0917 | -95.0417 | RET | 2017-12-31T00:00:00 | 2017 | 1 | 1 | TX | Monticello | 6147 | 1 | 593.4 | 1 | ST | SUB | 33.0917 | -95.0417 | 2018 | 0 | 6147 | 1 | 1 | 1 | 3_1_Generator (generators) match on plant and gen IDs Step 1a: Exact match | 6_1_EnviroAssoc (boilers and generators) match on plant, boiler, and gen IDs Step 2a: Exact match
2851 | TX | Monticello | 6147 | 2 | 2 | 593.4 | Coal | 33.0917 | -95.0417 | RET | 2017-12-31T00:00:00 | 2017 | 2 | 2 | TX | Monticello | 6147 | 2 | 593.4 | 2 | ST | SUB | 33.0917 | -95.0417 | 2018 | 0 | 6147 | 2 | 2 | 2 | 3_1_Generator (generators) match on plant and gen IDs Step 1a: Exact match | 6_1_EnviroAssoc (boilers and generators) match on plant, boiler, and gen IDs Step 2a: Exact match
2852 | TX | Monticello | 6147 | 3 | 3 | 793.2 | Coal | 33.0917 | -95.0417 | RET | 2017-12-31T00:00:00 | 2017 | 3 | 3 | TX | Monticello | 6147 | 3 | 793.2 | 3 | ST | SUB | 33.0917 | -95.0417 | 2018 | 0 | 6147 | 3 | 3 | 3 | 3_1_Generator (generators) match on plant and gen IDs Step 1a: Exact match | 6_1_EnviroAssoc (boilers and generators) match on plant, boiler, and gen IDs Step 2a: Exact match
2853 | MO | Rush Island | 6155 | 1 | 1 | 621 | Coal | 38.1306 | -90.2625 | OPR | 1976-02-01T00:00:00 | 0 | 1 | 1 | MO | Rush Island | 6155 | 1 | 621 | 1 | ST | RC | 38.1312 | -90.2632 | 0 | 0 | 6155 | 1 | 1 | 1 | 3_1_Generator (generators) match on plant and gen IDs Step 1a: Exact match | 6_1_EnviroAssoc (boilers and generators) match on plant, boiler, and gen IDs Step 2a: Exact match
2854 | MO | Rush Island | 6155 | 2 | 2 | 621 | Coal | 38.1306 | -90.2625 | OPR | 1977-02-01T00:00:00 | 0 | 2 | 2 | MO | Rush Island | 6155 | 2 | 621 | 2 | ST | RC | 38.1312 | -90.2632 | 0 | 0 | 6155 | 2 | 2 | 2 | 3_1_Generator (generators) match on plant and gen IDs Step 1a: Exact match | 6_1_EnviroAssoc (boilers and generators) match on plant, boiler, and gen IDs Step 2a: Exact match
2855 | CT | New Haven Harbor | 6156 | NHB1 | 1 | 460 | Residual Oil | 41.2836 | -72.9042 | OPR | 1975-08-31T00:00:00 | 0 | NHB1 | 1 | CT | New Haven Harbor | 6156 | 1 | 460 | NHB1 | ST | NG | 41.284 | -72.9043 | 0 | 0 | 6156 | NHB1 | 1 | 1 | 3_1_Generator (generators) match on plant and gen IDs Step 1a: Exact match | 6_1_EnviroAssoc (boilers and generators) match on plant, boiler, and gen IDs Step 2a: Exact match
2856 | CT | New Haven Harbor | 6156 | NHHS2 | 2 | 60.5 | Diesel Oil | 41.2836 | -72.9042 | OPR | 2012-05-07T00:00:00 | 0 | NHHS2 | 2 | CT | New Haven Harbor | 6156 | 2 | 60.5 |  | GT | KER | 41.284 | -72.9043 | 0 | 0 | 6156 |  |  | 2 | 3_1_Generator (generators) match on plant and gen IDs Step 1a: Exact match
2857 | CT | New Haven Harbor | 6156 | NHHS3 | 3 | 60.5 | Diesel Oil | 41.2836 | -72.9042 | OPR | 2012-04-26T00:00:00 | 0 | NHHS3 | 3 | CT | New Haven Harbor | 6156 | 3 | 60.5 |  | GT | KER | 41.284 | -72.9043 | 0 | 0 | 6156 |  |  | 3 | 3_1_Generator (generators) match on plant and gen IDs Step 1a: Exact match
2858 | CT | New Haven Harbor | 6156 | NHHS4 | 4 | 60.5 | Diesel Oil | 41.2836 | -72.9042 | OPR | 2012-04-11T00:00:00 | 0 | NHHS4 | 4 | CT | New Haven Harbor | 6156 | 4 | 60.5 |  | GT | KER | 41.284 | -72.9043 | 0 | 0 | 6156 |  |  | 4 | 3_1_Generator (generators) match on plant and gen IDs Step 1a: Exact match
2859 | UT | Hunter | 6165 | 1 | 1 | 430 | Coal | 39.1747 | -111.0289 | OPR | 1978-06-10T00:00:00 | 0 | 1 | 1 | UT | Hunter | 6165 | 1 | 525 | 1 | ST | BIT | 39.1747 | -111.0289 | 0 | 0 | 6165 | 1 | 1 | 1 | 3_1_Generator (generators) match on plant and gen IDs Step 1a: Exact match | 6_1_EnviroAssoc (boilers and generators) match on plant, boiler, and gen IDs Step 2a: Exact match
2860 | UT | Hunter | 6165 | 2 | 2 | 430 | Coal | 39.1747 | -111.0289 | OPR | 1980-06-04T00:00:00 | 0 | 2 | 2 | UT | Hunter | 6165 | 2 | 525 | 2 | ST | BIT | 39.1747 | -111.0289 | 0 | 0 | 6165 | 2 | 2 | 2 | 3_1_Generator (generators) match on plant and gen IDs Step 1a: Exact match | 6_1_EnviroAssoc (boilers and generators) match on plant, boiler, and gen IDs Step 2a: Exact match
2861 | UT | Hunter | 6165 | 3 | 3 | 460 | Coal | 39.1747 | -111.0289 | OPR | 1983-06-01T00:00:00 | 0 | 3 | 3 | UT | Hunter | 6165 | 3 | 527.2 | 3 | ST | BIT | 39.1747 | -111.0289 | 0 | 0 | 6165 | 3 | 3 | 3 | 3_1_Generator (generators) match on plant and gen IDs Step 1a: Exact match | 6_1_EnviroAssoc (boilers and generators) match on plant, boiler, and gen IDs Step 2a: Exact match
| IN | Rockport | 6166 | AB1 |  |  | Diesel Oil | 37.9256 | -87.0372 | OPR | 1983-11-01T00:00:00 | 0 | AB1 | [17 empty] | CAMD Unmatched | CAMD Unmatched
| IN | Rockport | 6166 | AB2 |  |  | Diesel Oil | 37.9256 | -87.0372 | OPR | 1983-11-01T00:00:00 | 0 | AB2 | [17 empty] | CAMD Unmatched | CAMD Unmatched
2862 | IN | Rockport | 6166 | MB1 | 1 | 1300 | Coal | 37.9256 | -87.0372 | OPR | 1984-12-10T00:00:00 | 0 | MB1 | 1 | IN | Rockport | 6166 | 1 | 1300 | MB1 | ST | SUB | 37.9256 | -87.0372 | 0 | 0 | 6166 | MB1 | 1 | 1 | 3_1_Generator (generators) match on plant and gen IDs Step 1a: Exact match | 6_1_EnviroAssoc (boilers and generators) match on plant, boiler, and gen IDs Step 2a: Exact match
2863 | IN | Rockport | 6166 | MB2 | 2 | 1300 | Coal | 37.9256 | -87.0372 | OPR | 1989-12-01T00:00:00 | 0 | MB2 | 2 | IN | Rockport | 6166 | 2 | 1300 | MB2 | ST | SUB | 37.9256 | -87.0372 | 0 | 0 | 6166 | MB2 | 2 | 2 | 3_1_Generator (generators) match on plant and gen IDs Step 1a: Exact match | 6_1_EnviroAssoc (boilers and generators) match on plant, boiler, and gen IDs Step 2a: Exact match
2864 | WI | Pleasant Prairie | 6170 | 1 | 1 | 616.6 | Coal | 42.5381 | -87.9033 | RET | 2018-04-10T00:00:00 | 2018 | 1 | 1 | WI | Pleasant Prairie | 6170 | 1 | 616.6 | 1 | ST | RC | 42.5381 | -87.9033 | 2018 | 0 | 6170 | 1 | 1 | 1 | 3_1_Generator (generators) match on plant and gen IDs Step 1a: Exact match | 6_1_EnviroAssoc (boilers and generators) match on plant, boiler, and gen IDs Step 2a: Exact match
2865 | WI | Pleasant Prairie | 6170 | 2 | 2 | 616.6 | Coal | 42.5381 | -87.9033 | RET | 2018-04-10T00:00:00 | 2018 | 2 | 2 | WI | Pleasant Prairie | 6170 | 2 | 616.6 | 2 | ST | RC | 42.5381 | -87.9033 | 2018 | 0 | 6170 | 2 | 2 | 2 | 3_1_Generator (generators) match on plant and gen IDs Step 1a: Exact match | 6_1_EnviroAssoc (boilers and generators) match on plant, boiler, and gen IDs Step 2a: Exact match
2866 | AZ | Coronado Generating Station | 6177 | U1B | CO1 | 410.9 | Coal | 34.5778 | -109.2717 | OPR | 1979-12-01T00:00:00 | 0 | U1B | CO1 | AZ | Coronado | 6177 | CO1 | 410.9 | U1B | ST | RC | 34.5789 | -109.2708 | 0 | 0 | 6177 | U1B | CO1 | CO1 | 3_1_Generator (generators) match on plant and gen IDs Step 1a: Exact match | 6_1_EnviroAssoc (boilers and generators) match on plant, boiler, and gen IDs Step 2a: Exact match
2867 | AZ | Coronado Generating Station | 6177 | U2B | CO2 | 410.9 | Coal | 34.5778 | -109.2717 | OPR | 1980-10-01T00:00:00 | 0 | U2B | CO2 | AZ | Coronado | 6177 | CO2 | 410.9 | U2B | ST | RC | 34.5789 | -109.2708 | 0 | 0 | 6177 | U2B | CO2 | CO2 | 3_1_Generator (generators) match on plant and gen IDs Step 1a: Exact match | 6_1_EnviroAssoc (boilers and generators) match on plant, boiler, and gen IDs Step 2a: Exact match
2868 | TX | Coleto Creek | 6178 | 1 | 1 | 632 | Coal | 28.7128 | -97.2142 | OPR | 1980-06-30T00:00:00 | 0 | 1 | 1 | TX | Coleto Creek | 6178 | 1 | 622.4 | 1 | ST | SUB | 28.7128 | -97.2142 | 0 | 0 | 6178 | 1 | 1 | 1 | 3_1_Generator (generators) match on plant and gen IDs Step 1a: Exact match | 6_1_EnviroAssoc (boilers and generators) match on plant, boiler, and gen IDs Step 2a: Exact match
2869 | TX | Sam Seymour | 6179 | 1 | 1 | 615 | Coal | 29.9172 | -96.7506 | OPR | 1979-06-01T00:00:00 | 0 | 1 | 1 | TX | Fayette Power Project | 6179 | 1 | 615 | 1 | ST | SUB | 29.9172 | -96.7506 | 0 | 0 | 6179 | 1 | 1 | 1 | 3_1_Generator (generators) match on plant and gen IDs Step 1a: Exact match | 6_1_EnviroAssoc (boilers and generators) match on plant, boiler, and gen IDs Step 2a: Exact match
2870 | TX | Sam Seymour | 6179 | 2 | 2 | 615 | Coal | 29.9172 | -96.7506 | OPR | 1980-05-21T00:00:00 | 0 | 2 | 2 | TX | Fayette Power Project | 6179 | 2 | 615 | 2 | ST | SUB | 29.9172 | -96.7506 | 0 | 0 | 6179 | 2 | 2 | 2 | 3_1_Generator (generators) match on plant and gen IDs Step 1a: Exact match | 6_1_EnviroAssoc (boilers and generators) match on plant, boiler, and gen IDs Step 2a: Exact match
2871 | TX | Sam Seymour | 6179 | 3 | 3 | 460 | Coal | 29.9172 | -96.7506 | OPR | 1988-04-29T00:00:00 | 0 | 3 | 3 | TX | Fayette Power Project | 6179 | 3 | 460 | 3 | ST | SUB | 29.9172 | -96.7506 | 0 | 0 | 6179 | 3 | 3 | 3 | 3_1_Generator (generators) match on plant and gen IDs Step 1a: Exact match | 6_1_EnviroAssoc (boilers and generators) match on plant, boiler, and gen IDs Step 2a: Exact match
2872 | TX | Oak Grove | 6180 | 1 | OG1 | 916.8 | Coal | 31.185 | -96.4853 | OPR | 2009-08-07T00:00:00 | 0 | 1 | OG1 | TX | Oak Grove (TX) | 6180 | OG1 | 916.8 | 1 | ST | LIG | 31.1803 | -96.4866 | 0 | 0 | 6180 | 1 | OG1 | OG1 | 3_1_Generator (generators) match on plant and gen IDs Step 1a: Exact match | 6_1_EnviroAssoc (boilers and generators) match on plant, boiler, and gen IDs Step 2a: Exact match
2873 | TX | Oak Grove | 6180 | 2 | OG2 | 878.6 | Coal | 31.185 | -96.4853 | OPR | 2010-01-01T00:00:00 | 0 | 2 | OG2 | TX | Oak Grove (TX) | 6180 | OG2 | 878.6 | 2 | ST | LIG | 31.1803 | -96.4866 | 0 | 0 | 6180 | 2 | OG2 | OG2 | 3_1_Generator (generators) match on plant and gen IDs Step 1a: Exact match | 6_1_EnviroAssoc (boilers and generators) match on plant, boiler, and gen IDs Step 2a: Exact match
2874 | TX | J T Deely | 6181 | 1 | 1 | 446 | Coal | 29.3072 | -98.3228 | OPR | 1977-08-08T00:00:00 | 0 | 1 | 1 | TX | J T Deely | 6181 | 1 | 486 | 1 | ST | SUB | 29.3081 | -98.3228 | 0 | 0 | 6181 | 1 | 1 | 1 | 3_1_Generator (generators) match on plant and gen IDs Step 1a: Exact match | 6_1_EnviroAssoc (boilers and generators) match on plant, boiler, and gen IDs Step 2a: Exact match
2875 | TX | J T Deely | 6181 | 2 | 2 | 446 | Coal | 29.3072 | -98.3228 | OPR | 1978-08-01T00:00:00 | 0 | 2 | 2 | TX | J T Deely | 6181 | 2 | 446 | 2 | ST | SUB | 29.3081 | -98.3228 | 0 | 0 | 6181 | 2 | 2 | 2 | 3_1_Generator (generators) match on plant and gen IDs Step 1a: Exact match | 6_1_EnviroAssoc (boilers and generators) match on plant, boiler, and gen IDs Step 2a: Exact match
2876 | TX | San Miguel | 6183 | SM-1 | 1 | 410 | Coal | 28.7044 | -98.4781 | OPR | 1982-01-01T00:00:00 | 0 | SM-1 | 1 | TX | San Miguel | 6183 | 1 | 410 | SM-1 | ST | LIG | 28.7044 | -98.4775 | 0 | 0 | 6183 | SM-1 | 1 | 1 | 3_1_Generator (generators) match on plant and gen IDs Step 1a: Exact match | 6_1_EnviroAssoc (boilers and generators) match on plant, boiler, and gen IDs Step 2a: Exact match
2877 | LA | Brame Energy Center | 6190 | 1 | 1 | 445.5 | Pipeline Natural Gas | 31.395 | -92.7167 | OPR | 1972-11-28T00:00:00 | 0 | 1 | 1 | LA | Brame Energy Center | 6190 | 1 | 445.5 | 1 | ST | NG | 31.395 | -92.7167 | 0 | 0 | 6190 | 1 | 1 | 1 | 3_1_Generator (generators) match on plant and gen IDs Step 1a: Exact match | 6_1_EnviroAssoc (boilers and generators) match on plant, boiler, and gen IDs Step 2a: Exact match
2878 | LA | Brame Energy Center | 6190 | 2 | 2 | 558 | Coal | 31.395 | -92.7167 | OPR | 1975-04-08T00:00:00 | 0 | 2 | 2 | LA | Brame Energy Center | 6190 | 2 | 558 | 2 | ST | SUB | 31.395 | -92.7167 | 0 | 0 | 6190 | 2 | 2 | 2 | 3_1_Generator (generators) match on plant and gen IDs Step 1a: Exact match | 6_1_EnviroAssoc (boilers and generators) match on plant, boiler, and gen IDs Step 2a: Exact match
2879 | LA | Brame Energy Center | 6190 | 3-1 | 3 | 703.8 | Petroleum Coke | 31.395 | -92.7167 | OPR | 2009-05-19T00:00:00 | 0 | 3-1 | 3 | LA | Brame Energy Center | 6190 | 3 | 703.8 | 3-1 | ST | PC | 31.395 | -92.7167 | 0 | 0 | 6190 | 3-1 | 3 | 3 | 3_1_Generator (generators) match on plant and gen IDs Step 1a: Exact match | 6_1_EnviroAssoc (boilers and generators) match on plant, boiler, and gen IDs Step 2a: Exact match
2880 | LA | Brame Energy Center | 6190 | 3-2 | 3 | 703.8 | Petroleum Coke | 31.395 | -92.7167 | OPR | 2009-06-12T00:00:00 | 0 | 3-2 | 3 | LA | Brame Energy Center | 6190 | 3 | 703.8 | 3-2 | ST | PC | 31.395 | -92.7167 | 0 | 0 | 6190 | 3-2 | 3 | 3 | 3_1_Generator (generators) match on plant and gen IDs Step 1a: Exact match | 6_1_EnviroAssoc (boilers and generators) match on plant, boiler, and gen IDs Step 2a: Exact match
2881 | TX | Harrington Station | 6193 | 061B | 1 | 360 | Coal | 35.2972 | -101.7475 | OPR | 1976-07-01T00:00:00 | 0 | 061B | 1 | TX | Harrington | 6193 | 1 | 360 | 061B | ST | SUB | 35.2982 | -101.7472 | 0 | 0 | 6193 | 061B | 1 | 1 | 3_1_Generator (generators) match on plant and gen IDs Step 1a: Exact match | 6_1_EnviroAssoc (boilers and generators) match on plant, boiler, and gen IDs Step 2a: Exact match
2882 | TX | Harrington Station | 6193 | 062B | 2 | 360 | Coal | 35.2972 | -101.7475 | OPR | 1978-05-01T00:00:00 | 0 | 062B | 2 | TX | Harrington | 6193 | 2 | 360 | 062B | ST | SUB | 35.2982 | -101.7472 | 0 | 0 | 6193 | 062B | 2 | 2 | 3_1_Generator (generators) match on plant and gen IDs Step 1a: Exact match | 6_1_EnviroAssoc (boilers and generators) match on plant, boiler, and gen IDs Step 2a: Exact match
2883 | TX | Harrington Station | 6193 | 063B | 3 | 360 | Coal | 35.2972 | -101.7475 | OPR | 1980-05-01T00:00:00 | 0 | 063B | 3 | TX | Harrington | 6193 | 3 | 360 | 063B | ST | SUB | 35.2982 | -101.7472 | 0 | 0 | 6193 | 063B | 3 | 3 | 3_1_Generator (generators) match on plant and gen IDs Step 1a: Exact match | 6_1_EnviroAssoc (boilers and generators) match on plant, boiler, and gen IDs Step 2a: Exact match
2884 | TX | Tolk Station | 6194 | 171B | 1 | 568 | Coal | 34.1847 | -102.5686 | OPR | 1982-07-01T00:00:00 | 0 | 171B | 1 | TX | Tolk | 6194 | 1 | 567.9 | 171B | ST | SUB | 34.1865 | -102.57 | 0 | 0 | 6194 | 171B | 1 | 1 | 3_1_Generator (generators) match on plant and gen IDs Step 1a: Exact match | 6_1_EnviroAssoc (boilers and generators) match on plant, boiler, and gen IDs Step 2a: Exact match
2885 | TX | Tolk Station | 6194 | 172B | 2 | 568 | Coal | 34.1847 | -102.5686 | OPR | 1985-04-01T00:00:00 | 0 | 172B | 2 | TX | Tolk | 6194 | 2 | 567.9 | 172B | ST | SUB | 34.1865 | -102.57 | 0 | 0 | 6194 | 172B | 2 | 2 | 3_1_Generator (generators) match on plant and gen IDs Step 1a: Exact match | 6_1_EnviroAssoc (boilers and generators) match on plant, boiler, and gen IDs Step 2a: Exact match
2886 | MO | John Twitty Energy Center | 6195 | 1 | ST1 | 233 | Coal | 37.1519 | -93.3892 | OPR | 1976-06-01T00:00:00 | 0 | 1 | ST1 | MO | John Twitty Energy Center | 6195 | ST1 | 194 | 1 | ST | SUB | 37.1517 | -93.388 | 0 | 0 | 6195 | 1 | ST1 | ST1 | 3_1_Generator (generators) match on plant and gen IDs Step 1a: Exact match | 6_1_EnviroAssoc (boilers and generators) match on plant, boiler, and gen IDs Step 2a: Exact match
2887 | MO | John Twitty Energy Center | 6195 | 2 | ST2 | 310 | Coal | 37.1519 | -93.3892 | OPR | 2010-08-27T00:00:00 | 0 | 2 | ST2 | MO | John Twitty Energy Center | 6195 | ST2 | 300 | 2 | ST | SUB | 37.1517 | -93.388 | 0 | 0 | 6195 | 2 | ST2 | ST2 | 3_1_Generator (generators) match on plant and gen IDs Step 1a: Exact match | 6_1_EnviroAssoc (boilers and generators) match on plant, boiler, and gen IDs Step 2a: Exact match
2888 | MO | John Twitty Energy Center | 6195 | CT1A | GT1 |  | Natural Gas | 37.1519 | -93.3892 | OPR | 1982-08-17T00:00:00 | 0 | CT1A | GT1 | MO | John Twitty Energy Center | 6195 | GT1 | 57 |  | GT | NG | 37.1517 | -93.388 | 0 | 0 | 6195 |  |  | GT1 | 3_1_Generator (generators) match on plant and gen IDs Step 1a: Exact match
2889 | MO | John Twitty Energy Center | 6195 | CT1B | GT1 |  | Natural Gas | 37.1519 | -93.3892 | OPR | 1982-08-17T00:00:00 | 0 | CT1B | GT1 | MO | John Twitty Energy Center | 6195 | GT1 | 57 |  | GT | NG | 37.1517 | -93.388 | 0 | 0 | 6195 |  |  | GT1 | 3_1_Generator (generators) match on plant and gen IDs Step 1a: Exact match
2890 | MO | John Twitty Energy Center | 6195 | CT2A | GT2 |  | Natural Gas | 37.1519 | -93.3892 | OPR | 1982-08-17T00:00:00 | 0 | CT2A | GT2 | MO | John Twitty Energy Center | 6195 | GT2 | 52 |  | GT | NG | 37.1517 | -93.388 | 0 | 0 | 6195 |  |  | GT2 | 3_1_Generator (generators) match on plant and gen IDs Step 1a: Exact match
2891 | MO | John Twitty Energy Center | 6195 | CT2B | GT2 |  | Natural Gas | 37.1519 | -93.3892 | OPR | 1982-08-17T00:00:00 | 0 | CT2B | GT2 | MO | John Twitty Energy Center | 6195 | GT2 | 52 |  | GT | NG | 37.1517 | -93.388 | 0 | 0 | 6195 |  |  | GT2 | 3_1_Generator (generators) match on plant and gen IDs Step 1a: Exact match
2892 | WY | Laramie River | 6204 | 1 | 1 | 570 | Coal | 42.1103 | -104.8828 | OPR | 1980-06-15T00:00:00 | 0 | 1 | 1 | WY | Laramie River Station | 6204 | 1 | 570 | 1 | ST | RC | 42.1089 | -104.8825 | 0 | 0 | 6204 | 1 | 1 | 1 | 3_1_Generator (generators) match on plant and gen IDs Step 1a: Exact match | 6_1_EnviroAssoc (boilers and generators) match on plant, boiler, and gen IDs Step 2a: Exact match
2893 | WY | Laramie River | 6204 | 2 | 2 | 550 | Coal | 42.1103 | -104.8828 | OPR | 1981-06-15T00:00:00 | 0 | 2 | 2 | WY | Laramie River Station | 6204 | 2 | 570 | 2 | ST | RC | 42.1089 | -104.8825 | 0 | 0 | 6204 | 2 | 2 | 2 | 3_1_Generator (generators) match on plant and gen IDs Step 1a: Exact match | 6_1_EnviroAssoc (boilers and generators) match on plant, boiler, and gen IDs Step 2a: Exact match
2894 | WY | Laramie River | 6204 | 3 | 3 | 550 | Coal | 42.1103 | -104.8828 | OPR | 1982-12-18T00:00:00 | 0 | 3 | 3 | WY | Laramie River Station | 6204 | 3 | 570 | 3 | ST | RC | 42.1089 | -104.8825 | 0 | 0 | 6204 | 3 | 3 | 3 | 3_1_Generator (generators) match on plant and gen IDs Step 1a: Exact match | 6_1_EnviroAssoc (boilers and generators) match on plant, boiler, and gen IDs Step 2a: Exact match
2895 | IN | Merom | 6213 | 1SG1 | 1 | 540 | Coal | 39.0694 | -87.5108 | OPR | 1983-09-01T00:00:00 | 0 | 1SG1 | 1 | IN | Merom | 6213 | 1 | 540 | 1SG1 | ST | BIT | 39.0694 | -87.5108 | 0 | 0 | 6213 | 1SG1 | 1 | 1 | 3_1_Generator (generators) match on plant and gen IDs Step 1a: Exact match | 6_1_EnviroAssoc (boilers and generators) match on plant, boiler, and gen IDs Step 2a: Exact match
2896 | IN | Merom | 6213 | 2SG1 | 2 | 540 | Coal | 39.0694 | -87.5108 | OPR | 1982-02-01T00:00:00 | 0 | 2SG1 | 2 | IN | Merom | 6213 | 2 | 540 | 2SG1 | ST | BIT | 39.0694 | -87.5108 | 0 | 0 | 6213 | 2SG1 | 2 | 2 | 3_1_Generator (generators) match on plant and gen IDs Step 1a: Exact match | 6_1_EnviroAssoc (boilers and generators) match on plant, boiler, and gen IDs Step 2a: Exact match
2897 | MO | Empire District Elec Co Energy Ctr | 6223 | 1 | 1 |  | Pipeline Natural Gas | 37.1385 | -94.1041 | OPR | 1978-02-24T00:00:00 | 0 | 1 | 1 | MO | Empire Energy Center | 6223 | 1 | 129 |  | GT | NG | 37.1385 | -94.1041 | 0 | 0 | 6223 |  |  | 1 | 3_1_Generator (generators) match on plant and gen IDs Step 1a: Exact match
2898 | MO | Empire District Elec Co Energy Ctr | 6223 | 2 | 2 |  | Pipeline Natural Gas | 37.1385 | -94.1041 | OPR | 1981-05-05T00:00:00 | 0 | 2 | 2 | MO | Empire Energy Center | 6223 | 2 | 129 |  | GT | NG | 37.1385 | -94.1041 | 0 | 0 | 6223 |  |  | 2 | 3_1_Generator (generators) match on plant and gen IDs Step 1a: Exact match
2899 | MO | Empire District Elec Co Energy Ctr | 6223 | 3A | 3 | 60.5 | Pipeline Natural Gas | 37.1385 | -94.1041 | OPR | 2003-03-15T00:00:00 | 0 | 3A | 3 | MO | Empire Energy Center | 6223 | 3 | 60.5 |  | GT | NG | 37.1385 | -94.1041 | 0 | 0 | 6223 |  |  | 3 | 3_1_Generator (generators) match on plant and gen IDs Step 1a: Exact match
2900 | MO | Empire District Elec Co Energy Ctr | 6223 | 3B | 3 | 60.5 | Pipeline Natural Gas | 37.1385 | -94.1041 | OPR | 2003-03-15T00:00:00 | 0 | 3B | 3 | MO | Empire Energy Center | 6223 | 3 | 60.5 |  | GT | NG | 37.1385 | -94.1041 | 0 | 0 | 6223 |  |  | 3 | 3_1_Generator (generators) match on plant and gen IDs Step 1a: Exact match
2901 | MO | Empire District Elec Co Energy Ctr | 6223 | 4A | 4 | 60.5 | Pipeline Natural Gas | 37.1385 | -94.1041 | OPR | 2003-04-01T00:00:00 | 0 | 4A | 4 | MO | Empire Energy Center | 6223 | 4 | 60.5 |  | GT | NG | 37.1385 | -94.1041 | 0 | 0 | 6223 |  |  | 4 | 3_1_Generator (generators) match on plant and gen IDs Step 1a: Exact match
2902 | MO | Empire District Elec Co Energy Ctr | 6223 | 4B | 4 | 60.5 | Pipeline Natural Gas | 37.1385 | -94.1041 | OPR | 2003-04-01T00:00:00 | 0 | 4B | 4 | MO | Empire Energy Center | 6223 | 4 | 60.5 |  | GT | NG | 37.1385 | -94.1041 | 0 | 0 | 6223 |  |  | 4 | 3_1_Generator (generators) match on plant and gen IDs Step 1a: Exact match
2903 | TX | Roland C. Dansby Power Plant | 6243 | 1 | 1 | 105 | Pipeline Natural Gas | 30.7217 | -96.4599 | OPR | 1978-09-01T00:00:00 | 0 | 1 | 1 | TX | Dansby | 6243 | 1 | 105 | 1 | ST | NG | 30.7217 | -96.4608 | 0 | 0 | 6243 | 1 | 1 | 1 | 3_1_Generator (generators) match on plant and gen IDs Step 1a: Exact match | 6_1_EnviroAssoc (boilers and generators) match on plant, boiler, and gen IDs Step 2a: Exact match
2904 | TX | Roland C. Dansby Power Plant | 6243 | 2 | 2 | 50 | Pipeline Natural Gas | 30.7217 | -96.4599 | OPR | 2003-12-09T00:00:00 | 0 | 2 | 2 | TX | Dansby | 6243 | 2 | 49.1 |  | GT | NG | 30.7217 | -96.4608 | 0 | 0 | 6243 |  |  | 2 | 3_1_Generator (generators) match on plant and gen IDs Step 1a: Exact match
2905 | TX | Roland C. Dansby Power Plant | 6243 | 3 | 3 | 50 | Pipeline Natural Gas | 30.7217 | -96.4599 | OPR | 2010-01-19T00:00:00 | 0 | 3 | 3 | TX | Dansby | 6243 | 3 | 49.1 |  | GT | NG | 30.7217 | -96.4608 | 0 | 0 | 6243 |  |  | 3 | 3_1_Generator (generators) match on plant and gen IDs Step 1a: Exact match
2907 | FL | Putnam | 6246 | HRSG11 | 1GT1 | 85 | Pipeline Natural Gas | 29.6283 | -81.5856 | RET | 2014-12-31T00:00:00 | 2014 | HRSG11 | 1GT1 | FL | Putnam | 6246 | 1GT1 | 85 |  | CT | NG | 29.6283 | -81.5851 | 2014 | 0 | 6246 |  |  | 1GT1 | 3_1_Generator (generators) match on plant and gen IDs Step 1a: Exact match
2906 | FL | Putnam | 6246 | HRSG11 | 1ST | 120 | Pipeline Natural Gas | 29.6283 | -81.5856 | RET | 2014-12-31T00:00:00 | 2014 | HRSG11 | 1ST | FL | Putnam | 6246 | 1ST | 120 | HRSG11 | CA | NG | 29.6283 | -81.5851 | 2014 | 0 | 6246 | HRSG11 | 1ST | 1ST | 3_1_Generator (generators) match on plant and gen IDs Step 1a: Exact match | 6_1_EnviroAssoc (boilers and generators) match on plant, boiler, and gen IDs Step 2a: Exact match
2909 | FL | Putnam | 6246 | HRSG12 | 1GT2 | 85 | Pipeline Natural Gas | 29.6283 | -81.5856 | RET | 2014-12-31T00:00:00 | 2014 | HRSG12 | 1GT2 | FL | Putnam | 6246 | 1GT2 | 85 |  | CT | NG | 29.6283 | -81.5851 | 2014 | 0 | 6246 |  |  | 1GT2 | 3_1_Generator (generators) match on plant and gen IDs Step 1a: Exact match
2908 | FL | Putnam | 6246 | HRSG12 | 1ST | 120 | Pipeline Natural Gas | 29.6283 | -81.5856 | RET | 2014-12-31T00:00:00 | 2014 | HRSG12 | 1ST | FL | Putnam | 6246 | 1ST | 120 | HRSG12 | CA | NG | 29.6283 | -81.5851 | 2014 | 0 | 6246 | HRSG12 | 1ST | 1ST | 3_1_Generator (generators) match on plant and gen IDs Step 1a: Exact match | 6_1_EnviroAssoc (boilers and generators) match on plant, boiler, and gen IDs Step 2a: Exact match
2910 | FL | Putnam | 6246 | HRSG21 | 2GT1 | 85 | Pipeline Natural Gas | 29.6283 | -81.5856 | RET | 2014-12-31T00:00:00 | 2014 | HRSG21 | 2GT1 | FL | Putnam | 6246 | 2GT1 | 85 |  | CT | NG | 29.6283 | -81.5851 | 2014 | 0 | 6246 |  |  | 2GT1 | 3_1_Generator (generators) match on plant and gen IDs Step 1a: Exact match
2911 | FL | Putnam | 6246 | HRSG21 | 2ST | 120 | Pipeline Natural Gas | 29.6283 | -81.5856 | RET | 2014-12-31T00:00:00 | 2014 | HRSG21 | 2ST | FL | Putnam | 6246 | 2ST | 120 | HRSG21 | CA | NG | 29.6283 | -81.5851 | 2014 | 0 | 6246 | HRSG21 | 2ST | 2ST | 3_1_Generator (generators) match on plant and gen IDs Step 1a: Exact match | 6_1_EnviroAssoc (boilers and generators) match on plant, boiler, and gen IDs Step 2a: Exact match
2912 | FL | Putnam | 6246 | HRSG22 | 2GT2 | 85 | Pipeline Natural Gas | 29.6283 | -81.5856 | RET | 2014-12-31T00:00:00 | 2014 | HRSG22 | 2GT2 | FL | Putnam | 6246 | 2GT2 | 85 |  | CT | NG | 29.6283 | -81.5851 | 2014 | 0 | 6246 |  |  | 2GT2 | 3_1_Generator (generators) match on plant and gen IDs Step 1a: Exact match
2913 | FL | Putnam | 6246 | HRSG22 | 2ST | 120 | Pipeline Natural Gas | 29.6283 | -81.5856 | RET | 2014-12-31T00:00:00 | 2014 | HRSG22 | 2ST | FL | Putnam | 6246 | 2ST | 120 | HRSG22 | CA | NG | 29.6283 | -81.5851 | 2014 | 0 | 6246 | HRSG22 | 2ST | 2ST | 3_1_Generator (generators) match on plant and gen IDs Step 1a: Exact match | 6_1_EnviroAssoc (boilers and generators) match on plant, boiler, and gen IDs Step 2a: Exact match
2914 | CO | Pawnee | 6248 | 1 | 1 | 547 | Coal | 40.2217 | -103.6803 | OPR | 1981-12-02T00:00:00 | 0 | 1 | 1 | CO | Pawnee | 6248 | 1 | 552.3 | 1 | ST | SUB | 40.2217 | -103.6803 | 0 | 0 | 6248 | 1 | 1 | 1 | 3_1_Generator (generators) match on plant and gen IDs Step 1a: Exact match | 6_1_EnviroAssoc (boilers and generators) match on plant, boiler, and gen IDs Step 2a: Exact match
2915 | SC | Winyah | 6249 | 1 | 1 | 315 | Coal | 33.3303 | -79.3611 | OPR | 1975-03-01T00:00:00 | 0 | 1 | 1 | SC | Winyah | 6249 | 1 | 315 | 1 | ST | RC | 33.3318 | -79.3572 | 0 | 0 | 6249 | 1 | 1 | 1 | 3_1_Generator (generators) match on plant and gen IDs Step 1a: Exact match | 6_1_EnviroAssoc (boilers and generators) match on plant, boiler, and gen IDs Step 2a: Exact match
2916 | SC | Winyah | 6249 | 2 | 2 | 315 | Coal | 33.3303 | -79.3611 | OPR | 1977-07-01T00:00:00 | 0 | 2 | 2 | SC | Winyah | 6249 | 2 | 315 | 2 | ST | RC | 33.3318 | -79.3572 | 0 | 0 | 6249 | 2 | 2 | 2 | 3_1_Generator (generators) match on plant and gen IDs Step 1a: Exact match | 6_1_EnviroAssoc (boilers and generators) match on plant, boiler, and gen IDs Step 2a: Exact match
2917 | SC | Winyah | 6249 | 3 | 3 | 315 | Coal | 33.3303 | -79.3611 | OPR | 1980-05-01T00:00:00 | 0 | 3 | 3 | SC | Winyah | 6249 | 3 | 315 | 3 | ST | RC | 33.3318 | -79.3572 | 0 | 0 | 6249 | 3 | 3 | 3 | 3_1_Generator (generators) match on plant and gen IDs Step 1a: Exact match | 6_1_EnviroAssoc (boilers and generators) match on plant, boiler, and gen IDs Step 2a: Exact match
2918 | SC | Winyah | 6249 | 4 | 4 | 315 | Coal | 33.3303 | -79.3611 | OPR | 1981-11-01T00:00:00 | 0 | 4 | 4 | SC | Winyah | 6249 | 4 | 315 | 4 | ST | RC | 33.3318 | -79.3572 | 0 | 0 | 6249 | 4 | 4 | 4 | 3_1_Generator (generators) match on plant and gen IDs Step 1a: Exact match | 6_1_EnviroAssoc (boilers and generators) match on plant, boiler, and gen IDs Step 2a: Exact match
2919 | NC | Mayo | 6250 | 1A | 1 | 735.8 | Coal | 36.5278 | -78.8917 | OPR | 1982-12-01T00:00:00 | 0 | 1A | 1 | NC | Mayo | 6250 | 1 | 763.2 | 1A | ST | BIT | 36.5278 | -78.8917 | 0 | 0 | 6250 | 1A | 1 | 1 | 3_1_Generator (generators) match on plant and gen IDs Step 1a: Exact match | 6_1_EnviroAssoc (boilers and generators) match on plant, boiler, and gen IDs Step 2a: Exact match
2920 | NC | Mayo | 6250 | 1B | 1 | 735.8 | Coal | 36.5278 | -78.8917 | OPR | 1982-12-01T00:00:00 | 0 | 1B | 1 | NC | Mayo | 6250 | 1 | 763.2 | 1B | ST | BIT | 36.5278 | -78.8917 | 0 | 0 | 6250 | 1B | 1 | 1 | 3_1_Generator (generators) match on plant and gen IDs Step 1a: Exact match | 6_1_EnviroAssoc (boilers and generators) match on plant, boiler, and gen IDs Step 2a: Exact match
2921 | WI | Germantown Power Plant | 6253 | **5 | 5 | 85.4 | Pipeline Natural Gas | 43.1952 | -88.1496 | OPR | 2000-05-08T00:00:00 | 0 | **5 | 5 | WI | Germantown | 6253 | 5 | 90.9 |  | GT | NG | 43.1952 | -88.1496 | 0 | 0 | 6253 |  |  | 5 | 3_1_Generator (generators) match on plant and gen IDs Step 1a: Exact match
2922 | WI | Germantown Power Plant | 6253 | P30 | 1 |  | Diesel Oil | 43.1952 | -88.1496 | OPR | 1978-04-15T00:00:00 | 0 | P30 | 1 | WI | Germantown | 6253 | 1 | 61.2 |  | GT | DFO | 43.1952 | -88.1496 | 0 | 0 | 6253 |  |  | 1 | 3_1_Generator (generators) match on plant and gen IDs Step 1a: Exact match
2923 | WI | Germantown Power Plant | 6253 | P31 | 1 |  | Diesel Oil | 43.1952 | -88.1496 | OPR | 1978-04-03T00:00:00 | 0 | P31 | 1 | WI | Germantown | 6253 | 1 | 61.2 |  | GT | DFO | 43.1952 | -88.1496 | 0 | 0 | 6253 |  |  | 1 | 3_1_Generator (generators) match on plant and gen IDs Step 1a: Exact match
2924 | WI | Germantown Power Plant | 6253 | P32 | 2 |  | Diesel Oil | 43.1952 | -88.1496 | OPR | 1978-04-03T00:00:00 | 0 | P32 | 2 | WI | Germantown | 6253 | 2 | 61.2 |  | GT | DFO | 43.1952 | -88.1496 | 0 | 0 | 6253 |  |  | 2 | 3_1_Generator (generators) match on plant and gen IDs Step 1a: Exact match
2925 | WI | Germantown Power Plant | 6253 | P33 | 2 |  | Diesel Oil | 43.1952 | -88.1496 | OPR | 1978-03-21T00:00:00 | 0 | P33 | 2 | WI | Germantown | 6253 | 2 | 61.2 |  | GT | DFO | 43.1952 | -88.1496 | 0 | 0 | 6253 |  |  | 2 | 3_1_Generator (generators) match on plant and gen IDs Step 1a: Exact match
2926 | WI | Germantown Power Plant | 6253 | P34 | 3 |  | Diesel Oil | 43.1952 | -88.1496 | OPR | 1978-03-21T00:00:00 | 0 | P34 | 3 | WI | Germantown | 6253 | 3 | 61.2 |  | GT | DFO | 43.1952 | -88.1496 | 0 | 0 | 6253 |  |  | 3 | 3_1_Generator (generators) match on plant and gen IDs Step 1a: Exact match
2927 | WI | Germantown Power Plant | 6253 | P35 | 3 |  | Diesel Oil | 43.1952 | -88.1496 | OPR | 1978-03-21T00:00:00 | 0 | P35 | 3 | WI | Germantown | 6253 | 3 | 61.2 |  | GT | DFO | 43.1952 | -88.1496 | 0 | 0 | 6253 |  |  | 3 | 3_1_Generator (generators) match on plant and gen IDs Step 1a: Exact match
2928 | WI | Germantown Power Plant | 6253 | P36 | 4 |  | Diesel Oil | 43.1952 | -88.1496 | OPR | 1978-03-21T00:00:00 | 0 | P36 | 4 | WI | Germantown | 6253 | 4 | 61.2 |  | GT | DFO | 43.1952 | -88.1496 | 0 | 0 | 6253 |  |  | 4 | 3_1_Generator (generators) match on plant and gen IDs Step 1a: Exact match
2929 | WI | Germantown Power Plant | 6253 | P37 | 4 |  | Diesel Oil | 43.1952 | -88.1496 | OPR | 1978-03-21T00:00:00 | 0 | P37 | 4 | WI | Germantown | 6253 | 4 | 61.2 |  | GT | DFO | 43.1952 | -88.1496 | 0 | 0 | 6253 |  |  | 4 | 3_1_Generator (generators) match on plant and gen IDs Step 1a: Exact match
2930 | IA | Ottumwa | 6254 | 1 | 1 | 726 | Coal | 41.0961 | -92.5556 | OPR | 1981-05-05T00:00:00 | 0 | 1 | 1 | IA | Ottumwa | 6254 | 1 | 725.9 | 1 | ST | SUB | 41.0961 | -92.5558 | 0 | 0 | 6254 | 1 | 1 | 1 | 3_1_Generator (generators) match on plant and gen IDs Step 1a: Exact match | 6_1_EnviroAssoc (boilers and generators) match on plant, boiler, and gen IDs Step 2a: Exact match
2931 | GA | Scherer | 6257 | 1 | 1 | 891 | Coal | 33.0583 | -83.8072 | OPR | 1981-11-28T00:00:00 | 0 | 1 | 1 | GA | Scherer | 6257 | 1 | 891 | 1 | ST | SUB | 33.0606 | -83.8075 | 0 | 0 | 6257 | 1 | 1 | 1 | 3_1_Generator (generators) match on plant and gen IDs Step 1a: Exact match | 6_1_EnviroAssoc (boilers and generators) match on plant, boiler, and gen IDs Step 2a: Exact match
2932 | GA | Scherer | 6257 | 2 | 2 | 891 | Coal | 33.0583 | -83.8072 | OPR | 1983-11-01T00:00:00 | 0 | 2 | 2 | GA | Scherer | 6257 | 2 | 891 | 2 | ST | SUB | 33.0606 | -83.8075 | 0 | 0 | 6257 | 2 | 2 | 2 | 3_1_Generator (generators) match on plant and gen IDs Step 1a: Exact match | 6_1_EnviroAssoc (boilers and generators) match on plant, boiler, and gen IDs Step 2a: Exact match
2933 | GA | Scherer | 6257 | 3 | 3 | 891 | Coal | 33.0583 | -83.8072 | OPR | 1986-10-03T00:00:00 | 0 | 3 | 3 | GA | Scherer | 6257 | 3 | 891 | 3 | ST | SUB | 33.0606 | -83.8075 | 0 | 0 | 6257 | 3 | 3 | 3 | 3_1_Generator (generators) match on plant and gen IDs Step 1a: Exact match | 6_1_EnviroAssoc (boilers and generators) match on plant, boiler, and gen IDs Step 2a: Exact match
2934 | GA | Scherer | 6257 | 4 | 4 | 891 | Coal | 33.0583 | -83.8072 | OPR | 1988-12-21T00:00:00 | 0 | 4 | 4 | GA | Scherer | 6257 | 4 | 891 | 4 | ST | SUB | 33.0606 | -83.8075 | 0 | 0 | 6257 | 4 | 4 | 4 | 3_1_Generator (generators) match on plant and gen IDs Step 1a: Exact match | 6_1_EnviroAssoc (boilers and generators) match on plant, boiler, and gen IDs Step 2a: Exact match
2935 | GA | Allen B Wilson Combustion Turbine Plant | 6258 | 1A | 5A |  | Diesel Oil | 33.138 | -81.748 | OPR | 1972-12-01T00:00:00 | 0 | 1A | 5A | GA | Wilson | 6258 | 5A | 53.1 |  | GT | DFO | 33.1377 | -81.7483 | 0 | 0 | 6258 |  |  | 5A | 3_1_Generator (generators) match on plant and gen IDs Step 1a: Exact match
2936 | GA | Allen B Wilson Combustion Turbine Plant | 6258 | 1B | 5B |  | Diesel Oil | 33.138 | -81.748 | OPR | 1972-12-01T00:00:00 | 0 | 1B | 5B | GA | Wilson | 6258 | 5B | 53.1 |  | GT | DFO | 33.1377 | -81.7483 | 0 | 0 | 6258 |  |  | 5B | 3_1_Generator (generators) match on plant and gen IDs Step 1a: Exact match
2937 | GA | Allen B Wilson Combustion Turbine Plant | 6258 | 1C | 5C |  | Diesel Oil | 33.138 | -81.748 | OPR | 1973-02-01T00:00:00 | 0 | 1C | 5C | GA | Wilson | 6258 | 5C | 53.1 |  | GT | DFO | 33.1377 | -81.7483 | 0 | 0 | 6258 |  |  | 5C | 3_1_Generator (generators) match on plant and gen IDs Step 1a: Exact match
2938 | GA | Allen B Wilson Combustion Turbine Plant | 6258 | 1D | 5D |  | Diesel Oil | 33.138 | -81.748 | OPR | 1973-02-01T00:00:00 | 0 | 1D | 5D | GA | Wilson | 6258 | 5D | 53.1 |  | GT | DFO | 33.1377 | -81.7483 | 0 | 0 | 6258 |  |  | 5D | 3_1_Generator (generators) match on plant and gen IDs Step 1a: Exact match
2939 | GA | Allen B Wilson Combustion Turbine Plant | 6258 | 1E | 5E |  | Diesel Oil | 33.138 | -81.748 | OPR | 1973-04-01T00:00:00 | 0 | 1E | 5E | GA | Wilson | 6258 | 5E | 53.1 |  | GT | DFO | 33.1377 | -81.7483 | 0 | 0 | 6258 |  |  | 5E | 3_1_Generator (generators) match on plant and gen IDs Step 1a: Exact match
2940 | GA | Allen B Wilson Combustion Turbine Plant | 6258 | 1F | 5F |  | Diesel Oil | 33.138 | -81.748 | OPR | 1973-04-01T00:00:00 | 0 | 1F | 5F | GA | Wilson | 6258 | 5F | 53.1 |  | GT | DFO | 33.1377 | -81.7483 | 0 | 0 | 6258 |  |  | 5F | 3_1_Generator (generators) match on plant and gen IDs Step 1a: Exact match
2941 | WV | Mountaineer (1301) | 6264 | 1 | 1 | 1300 | Coal | 38.9794 | -81.9344 | OPR | 1980-09-15T00:00:00 | 0 | 1 | 1 | WV | Mountaineer | 6264 | 1 | 1300 | 1 | ST | BIT | 38.9794 | -81.9344 | 0 | 0 | 6264 | 1 | 1 | 1 | 3_1_Generator (generators) match on plant and gen IDs Step 1a: Exact match | 6_1_EnviroAssoc (boilers and generators) match on plant, boiler, and gen IDs Step 2a: Exact match
| WV | Mountaineer (1301) | 6264 | AUX1 |  |  | Diesel Oil | 38.9794 | -81.9344 | OPR | 1980-09-15T00:00:00 | 0 | AUX1 | [17 empty] | CAMD Unmatched | CAMD Unmatched
| WV | Mountaineer (1301) | 6264 | AUX2 |  |  | Diesel Oil | 38.9794 | -81.9344 | OPR | 1980-09-15T00:00:00 | 0 | AUX2 | [17 empty] | CAMD Unmatched | CAMD Unmatched
2942 | AK | Healy Power Plant | 6288 | 1 | 1 |  | Coal | 63.8542 | -148.95 | OPR | 1967-11-01T00:00:00 | 0 | 1 | 1 | AK | Healy | 6288 | 1 | 28 | 1 | ST | LIG | 63.8542 | -148.95 | 0 | 0 | 6288 | 1 | 1 | 1 | 3_1_Generator (generators) match on plant and gen IDs Step 1a: Exact match | 6_1_EnviroAssoc (boilers and generators) match on plant, boiler, and gen IDs Step 2a: Exact match
2943 | AK | Healy Power Plant | 6288 | 2 | 2 |  | Coal | 63.8542 | -148.95 | OPR | 1997-06-01T00:00:00 | 0 | 2 | 2 | AK | Healy | 6288 | 2 | 62 | 2 | ST | LIG | 63.8542 | -148.95 | 0 | 0 | 6288 | 2 | 2 | 2 | 3_1_Generator (generators) match on plant and gen IDs Step 1a: Exact match | 6_1_EnviroAssoc (boilers and generators) match on plant, boiler, and gen IDs Step 2a: Exact match
2944 | MN | Hutchinson - Plant 2 | 6358 | 1 | 2 | 54 | Pipeline Natural Gas | 44.8889 | -94.35 | OPR | 1994-11-01T00:00:00 | 0 | 1 | 2 | MN | Hutchinson Plant #2 | 6358 | 2 | 54 |  | CT | NG | 44.8889 | -94.3493 | 0 | 0 | 6358 |  |  | 2 | 3_1_Generator (generators) match on plant and gen IDs Step 1a: Exact match
2945 | MN | Hutchinson - Plant 2 | 6358 | 1 | 3 | 11.5 | Pipeline Natural Gas | 44.8889 | -94.35 | OPR | 1994-11-01T00:00:00 | 0 | 1 | 3 | MN | Hutchinson Plant #2 | 6358 | 3 | 11.5 | HRSG1 | CA | NG | 44.8889 | -94.3493 | 0 | 0 | 6358 | 1 | 3 | 3 | 3_1_Generator (generators) match on plant and gen IDs Step 1a: Exact match | 6_1_EnviroAssoc (boilers and generators) match on plant, boiler, and gen IDs Step 2d: Modify IDs; remove leading letters
2946 | NE | Rokeby | 6373 | 1 | 1 | 72.4 | Pipeline Natural Gas | 40.7316 | -96.7364 | OPR | 1975-06-01T00:00:00 | 0 | 1 | 1 | NE | Rokeby | 6373 | 1 | 72.4 |  | GT | NG | 40.7316 | -96.7364 | 0 | 0 | 6373 |  |  | 1 | 3_1_Generator (generators) match on plant and gen IDs Step 1a: Exact match
2947 | NE | Rokeby | 6373 | 2 | 2 | 95.4 | Pipeline Natural Gas | 40.7316 | -96.7364 | OPR | 1996-11-26T00:00:00 | 0 | 2 | 2 | NE | Rokeby | 6373 | 2 | 95.4 |  | GT | NG | 40.7316 | -96.7364 | 0 | 0 | 6373 |  |  | 2 | 3_1_Generator (generators) match on plant and gen IDs Step 1a: Exact match
2948 | NE | Rokeby | 6373 | 3 | 3 | 95.4 | Pipeline Natural Gas | 40.7316 | -96.7364 | OPR | 2001-03-26T00:00:00 | 0 | 3 | 3 | NE | Rokeby | 6373 | 3 | 95.4 |  | GT | NG | 40.7316 | -96.7364 | 0 | 0 | 6373 |  |  | 3 | 3_1_Generator (generators) match on plant and gen IDs Step 1a: Exact match
2949 | IA | Dayton Avenue Substation | 6463 | GT2 | GT2 | 57.4 | Diesel Oil | 42.0269 | -93.5828 | OPR | 2005-06-12T00:00:00 | 0 | GT2 | GT2 | IA | Ames GT | 6463 | GT2 | 57.4 |  | GT | DFO | 42.0272 | -93.5828 | 0 | 0 | 6463 |  |  | GT2 | 3_1_Generator (generators) match on plant and gen IDs Step 1a: Exact match
2950 | ND | Antelope Valley | 6469 | B1 | 1 | 435 | Coal | 47.3714 | -101.8344 | OPR | 1984-07-01T00:00:00 | 0 | B1 | 1 | ND | Antelope Valley | 6469 | 1 | 477 | B1 | ST | RC | 47.3705 | -101.8357 | 0 | 0 | 6469 | B1 | 1 | 1 | 3_1_Generator (generators) match on plant and gen IDs Step 1a: Exact match | 6_1_EnviroAssoc (boilers and generators) match on plant, boiler, and gen IDs Step 2a: Exact match
2951 | ND | Antelope Valley | 6469 | B2 | 2 | 435 | Coal | 47.3714 | -101.8344 | OPR | 1986-06-01T00:00:00 | 0 | B2 | 2 | ND | Antelope Valley | 6469 | 2 | 477 | B2 | ST | RC | 47.3705 | -101.8357 | 0 | 0 | 6469 | B2 | 2 | 2 | 3_1_Generator (generators) match on plant and gen IDs Step 1a: Exact match | 6_1_EnviroAssoc (boilers and generators) match on plant, boiler, and gen IDs Step 2a: Exact match
2952 | UT | Intermountain | 6481 | 1SGA | 1 | 820 | Coal | 39.5035 | -112.5811 | OPR | 1986-02-01T00:00:00 | 0 | 1SGA | 1 | UT | Intermountain Power Project | 6481 | 1 | 820 | 1SGA | ST | BIT | 39.5097 | -112.5802 | 0 | 0 | 6481 | 1SGA | 1 | 1 | 3_1_Generator (generators) match on plant and gen IDs Step 1a: Exact match | 6_1_EnviroAssoc (boilers and generators) match on plant, boiler, and gen IDs Step 2a: Exact match
2953 | UT | Intermountain | 6481 | 2SGA | 2 | 820 | Coal | 39.5035 | -112.5811 | OPR | 1987-02-01T00:00:00 | 0 | 2SGA | 2 | UT | Intermountain Power Project | 6481 | 2 | 820 | 2SGA | ST | BIT | 39.5097 | -112.5802 | 0 | 0 | 6481 | 2SGA | 2 | 2 | 3_1_Generator (generators) match on plant and gen IDs Step 1a: Exact match | 6_1_EnviroAssoc (boilers and generators) match on plant, boiler, and gen IDs Step 2a: Exact match
2954 | LA | D G Hunter | 6558 | 3 | 3 | 55 | Pipeline Natural Gas | 31.321 | -92.4626 | RET | 2016-03-20T00:00:00 | 2016 | 3 | 3 | LA | D G Hunter | 6558 | 3 | 55 | 3 | ST | NG | 31.3207 | -92.4613 | 2016 | 0 | 6558 | 3 | 3 | 3 | 3_1_Generator (generators) match on plant and gen IDs Step 1a: Exact match | 6_1_EnviroAssoc (boilers and generators) match on plant, boiler, and gen IDs Step 2a: Exact match
2955 | LA | D G Hunter | 6558 | 4 | 4 | 85 | Pipeline Natural Gas | 31.321 | -92.4626 | RET | 2015-08-31T00:00:00 | 2015 | 4 | 4 | LA | D G Hunter | 6558 | 4 | 85 | 4 | ST | NG | 31.3207 | -92.4613 | 2016 | 0 | 6558 | 4 | 4 | 4 | 3_1_Generator (generators) match on plant and gen IDs Step 1a: Exact match | 6_1_EnviroAssoc (boilers and generators) match on plant, boiler, and gen IDs Step 2a: Exact match
2956 | FL | Stock Island | 6584 | CT4 | GT4 | 42 | Diesel Oil | 24.5636 | -81.7342 | OPR | 2006-06-28T00:00:00 | 0 | CT4 | GT4 | FL | Stock Island | 6584 | GT4 | 42 |  | GT | DFO | 24.5633 | -81.7342 | 0 | 0 | 6584 |  |  | GT4 | 3_1_Generator (generators) match on plant and gen IDs Step 1a: Exact match
2957 | CT | Alfred L Pierce Generating Station | 6635 | AP-1 | 4 | 84 | Pipeline Natural Gas | 41.4485 | -72.834 | OPR | 2007-08-17T00:00:00 | 0 | AP-1 | 4 | CT | A L Pierce | 6635 | 4 | 84 |  | GT | NG | 41.4482 | -72.8349 | 0 | 0 | 6635 |  |  | 4 | 3_1_Generator (generators) match on plant and gen IDs Step 1a: Exact match
2958 | KY | R D Green | 6639 | G1 | 1 | 263.7 | Coal | 37.6467 | -87.5006 | OPR | 1979-10-12T00:00:00 | 0 | G1 | 1 | KY | R D Green | 6639 | 1 | 293 | G1 | ST | BIT | 37.6461 | -87.5 | 0 | 0 | 6639 | G1 | 1 | 1 | 3_1_Generator (generators) match on plant and gen IDs Step 1a: Exact match | 6_1_EnviroAssoc (boilers and generators) match on plant, boiler, and gen IDs Step 2a: Exact match
2959 | KY | R D Green | 6639 | G2 | 2 | 263.7 | Coal | 37.6467 | -87.5006 | OPR | 1980-11-01T00:00:00 | 0 | G2 | 2 | KY | R D Green | 6639 | 2 | 293 | G2 | ST | BIT | 37.6461 | -87.5 | 0 | 0 | 6639 | G2 | 2 | 2 | 3_1_Generator (generators) match on plant and gen IDs Step 1a: Exact match | 6_1_EnviroAssoc (boilers and generators) match on plant, boiler, and gen IDs Step 2a: Exact match
2960 | AR | Independence | 6641 | 1 | 1 | 850 | Coal | 35.6733 | -91.4083 | OPR | 1983-01-18T00:00:00 | 0 | 1 | 1 | AR | Independence Steam Electric Station | 6641 | 1 | 900 | 1 | ST | SUB | 35.6784 | -91.4088 | 0 | 0 | 6641 | 1 | 1 | 1 | 3_1_Generator (generators) match on plant and gen IDs Step 1a: Exact match | 6_1_EnviroAssoc (boilers and generators) match on plant, boiler, and gen IDs Step 2a: Exact match
2961 | AR | Independence | 6641 | 2 | 2 | 850 | Coal | 35.6733 | -91.4083 | OPR | 1984-12-06T00:00:00 | 0 | 2 | 2 | AR | Independence Steam Electric Station | 6641 | 2 | 900 | 2 | ST | SUB | 35.6784 | -91.4088 | 0 | 0 | 6641 | 2 | 2 | 2 | 3_1_Generator (generators) match on plant and gen IDs Step 1a: Exact match | 6_1_EnviroAssoc (boilers and generators) match on plant, boiler, and gen IDs Step 2a: Exact match
2962 | TX | Sandow | 6648 | 4 | 4 | 590.6 | Coal | 30.5642 | -97.0639 | RET | 2018-01-11T00:00:00 | 2018 | 4 | 4 | TX | Sandow No 4 | 6648 | 4 | 590.6 | 4 | ST | LIG | 30.5659 | -97.064 | 2018 | 0 | 6648 | 4 | 4 | 4 | 3_1_Generator (generators) match on plant and gen IDs Step 1a: Exact match | 6_1_EnviroAssoc (boilers and generators) match on plant, boiler, and gen IDs Step 2a: Exact match
2963 | MO | Mexico | 6650 | CT01 | 1 | 69 | Diesel Oil | 39.1481 | -91.8306 | OPR | 1977-08-31T00:00:00 | 0 | CT01 | 1 | MO | Mexico | 6650 | 1 | 60.7 |  | GT | DFO | 39.1481 | -91.8306 | 0 | 0 | 6650 |  |  | 1 | 3_1_Generator (generators) match on plant and gen IDs Step 1a: Exact match
2964 | MO | Moberly | 6651 | CT01 | 1 | 69 | Diesel Oil | 39.4244 | -92.4837 | OPR | 1977-09-11T00:00:00 | 0 | CT01 | 1 | MO | Moberly | 6651 | 1 | 60.6 |  | GT | DFO | 39.4244 | -92.4837 | 0 | 0 | 6651 |  |  | 1 | 3_1_Generator (generators) match on plant and gen IDs Step 1a: Exact match
2965 | MO | Moreau | 6652 | CT01 | 1 | 69 | Diesel Oil | 38.5553 | -92.102 | OPR | 1977-10-02T00:00:00 | 0 | CT01 | 1 | MO | Moreau | 6652 | 1 | 60.8 |  | GT | DFO | 38.5557 | -92.1023 | 0 | 0 | 6652 |  |  | 1 | 3_1_Generator (generators) match on plant and gen IDs Step 1a: Exact match
2966 | IA | Louisa | 6664 | 101 | 1 | 738 | Coal | 41.3153 | -91.0936 | OPR | 1983-10-13T00:00:00 | 0 | 101 | 1 | IA | Louisa | 6664 | 1 | 811.9 | 101 | ST | RC | 41.3181 | -91.0931 | 0 | 0 | 6664 | 101 | 1 | 1 | 3_1_Generator (generators) match on plant and gen IDs Step 1a: Exact match | 6_1_EnviroAssoc (boilers and generators) match on plant, boiler, and gen IDs Step 2a: Exact match
2967 | IN | Alcoa Allowance Management Inc | 6705 | 1 | 1 | 144 | Coal | 37.915 | -87.3328 | OPR | 1960-04-01T00:00:00 | 0 | 1 | 1 | IN | Warrick | 6705 | 1 | 166.6 | 1 | ST | BIT | 37.915 | -87.3328 | 0 | 0 | 6705 | 1 | 1 | 1 | 3_1_Generator (generators) match on plant and gen IDs Step 1a: Exact match | 6_1_EnviroAssoc (boilers and generators) match on plant, boiler, and gen IDs Step 2a: Exact match
2968 | IN | Alcoa Allowance Management Inc | 6705 | 2 | 2 | 144 | Coal | 37.915 | -87.3328 | OPR | 1964-12-01T00:00:00 | 0 | 2 | 2 | IN | Warrick | 6705 | 2 | 166.6 | 2 | ST | BIT | 37.915 | -87.3328 | 0 | 0 | 6705 | 2 | 2 | 2 | 3_1_Generator (generators) match on plant and gen IDs Step 1a: Exact match | 6_1_EnviroAssoc (boilers and generators) match on plant, boiler, and gen IDs Step 2a: Exact match
2969 | IN | Alcoa Allowance Management Inc | 6705 | 3 | 3 | 144 | Coal | 37.915 | -87.3328 | OPR | 1965-10-01T00:00:00 | 0 | 3 | 3 | IN | Warrick | 6705 | 3 | 166.6 | 3 | ST | BIT | 37.915 | -87.3328 | 0 | 0 | 6705 | 3 | 3 | 3 | 3_1_Generator (generators) match on plant and gen IDs Step 1a: Exact match | 6_1_EnviroAssoc (boilers and generators) match on plant, boiler, and gen IDs Step 2a: Exact match
2970 | IN | Alcoa Allowance Management Inc | 6705 | 4 | 4 | 323 | Coal | 37.915 | -87.3328 | OPR | 1970-10-01T00:00:00 | 0 | 4 | 4 | IN | Warrick | 6705 | 4 | 323 | 4 | ST | BIT | 37.915 | -87.3328 | 0 | 0 | 6705 | 4 | 4 | 4 | 3_1_Generator (generators) match on plant and gen IDs Step 1a: Exact match | 6_1_EnviroAssoc (boilers and generators) match on plant, boiler, and gen IDs Step 2a: Exact match
2971 | MN | Rock Lake Station | 6741 | 1 | 1 |  | Diesel Oil | 45.819 | -92.9702 | OPR | 1978-04-08T00:00:00 | 0 | 1 | 1 | MN | Rock Lake CT | 6741 | 1 | 25 |  | GT | DFO | 45.8054 | -92.9718 | 0 | 0 | 6741 |  |  | 1 | 3_1_Generator (generators) match on plant and gen IDs Step 1a: Exact match
2972 | CO | Rawhide Energy Station | 6761 | 101 | 1 | 305 | Coal | 40.8611 | -105.0206 | OPR | 1984-01-01T00:00:00 | 0 | 101 | 1 | CO | Rawhide | 6761 | 1 | 293.6 | 101 | ST | SUB | 40.8609 | -105.0212 | 0 | 0 | 6761 | 101 | 1 | 1 | 3_1_Generator (generators) match on plant and gen IDs Step 1a: Exact match | 6_1_EnviroAssoc (boilers and generators) match on plant, boiler, and gen IDs Step 2a: Exact match
2973 | CO | Rawhide Energy Station | 6761 | A | A | 82 | Pipeline Natural Gas | 40.8611 | -105.0206 | OPR | 2002-04-10T00:00:00 | 0 | A | A | CO | Rawhide | 6761 | A | 89.3 |  | GT | NG | 40.8609 | -105.0212 | 0 | 0 | 6761 |  |  | A | 3_1_Generator (generators) match on plant and gen IDs Step 1a: Exact match
2974 | CO | Rawhide Energy Station | 6761 | B | B | 82 | Pipeline Natural Gas | 40.8611 | -105.0206 | OPR | 2002-08-13T00:00:00 | 0 | B | B | CO | Rawhide | 6761 | B | 89.3 |  | GT | NG | 40.8609 | -105.0212 | 0 | 0 | 6761 |  |  | B | 3_1_Generator (generators) match on plant and gen IDs Step 1a: Exact match
2975 | CO | Rawhide Energy Station | 6761 | C | C | 82 | Pipeline Natural Gas | 40.8611 | -105.0206 | OPR | 2002-09-18T00:00:00 | 0 | C | C | CO | Rawhide | 6761 | C | 89.3 |  | GT | NG | 40.8609 | -105.0212 | 0 | 0 | 6761 |  |  | C | 3_1_Generator (generators) match on plant and gen IDs Step 1a: Exact match
2976 | CO | Rawhide Energy Station | 6761 | D | D | 82 | Pipeline Natural Gas | 40.8611 | -105.0206 | OPR | 2004-05-24T00:00:00 | 0 | D | D | CO | Rawhide | 6761 | D | 89.3 |  | GT | NG | 40.8609 | -105.0212 | 0 | 0 | 6761 |  |  | D | 3_1_Generator (generators) match on plant and gen IDs Step 1a: Exact match
2977 | CO | Rawhide Energy Station | 6761 | F | F | 150 | Pipeline Natural Gas | 40.8611 | -105.0206 | OPR | 2008-05-31T00:00:00 | 0 | F | F | CO | Rawhide | 6761 | F | 149.6 |  | GT | NG | 40.8609 | -105.0212 | 0 | 0 | 6761 |  |  | F | 3_1_Generator (generators) match on plant and gen IDs Step 1a: Exact match
2978 | MO | Sikeston | 6768 | 1 | 1 | 261 | Coal | 36.8791 | -89.6209 | OPR | 1981-09-01T00:00:00 | 0 | 1 | 1 | MO | Sikeston Power Station | 6768 | 1 | 261 | 1 | ST | SUB | 36.8791 | -89.6209 | 0 | 0 | 6768 | 1 | 1 | 1 | 3_1_Generator (generators) match on plant and gen IDs Step 1a: Exact match | 6_1_EnviroAssoc (boilers and generators) match on plant, boiler, and gen IDs Step 2a: Exact match
2979 | OK | Hugo | 6772 | 1 | 1 | 475 | Coal | 34.0158 | -95.3206 | OPR | 1982-04-01T00:00:00 | 0 | 1 | 1 | OK | Hugo | 6772 | 1 | 446 | 1 | ST | SUB | 34.0158 | -95.3206 | 0 | 0 | 6772 | 1 | 1 | 1 | 3_1_Generator (generators) match on plant and gen IDs Step 1a: Exact match | 6_1_EnviroAssoc (boilers and generators) match on plant, boiler, and gen IDs Step 2a: Exact match
2980 | NJ | West Station | 6776 | 002001 | 1 | 27 | Diesel Oil | 39.4903 | -75.0486 | OPR | 1972-06-01T00:00:00 | 0 | 002001 | 1 | NJ | West Station (NJ) | 6776 | 1 | 27 |  | GT | DFO | 39.4912 | -75.0486 | 0 | 0 | 6776 |  |  | 1 | 3_1_Generator (generators) match on plant and gen IDs Step 1a: Exact match
2981 | KY | D B Wilson | 6823 | W1 | 1 | 509.5 | Coal | 37.4497 | -87.0803 | OPR | 1984-09-01T00:00:00 | 0 | W1 | 1 | KY | D B Wilson | 6823 | 1 | 509.4 | W1 | ST | BIT | 37.4497 | -87.0806 | 0 | 0 | 6823 | W1 | 1 | 1 | 3_1_Generator (generators) match on plant and gen IDs Step 1a: Exact match | 6_1_EnviroAssoc (boilers and generators) match on plant, boiler, and gen IDs Step 2a: Exact match
2982 | MN | St. Bonifacius Station | 6824 | 1 | 1 |  | Diesel Oil | 44.905 | -93.821 | OPR | 1978-05-01T00:00:00 | 0 | 1 | 1 | MN | St Bonifacius | 6824 | 1 | 61.2 |  | GT | DFO | 44.905 | -93.8208 | 0 | 0 | 6824 |  |  | 1 | 3_1_Generator (generators) match on plant and gen IDs Step 1a: Exact match
2983 | MN | St. Bonifacius Station | 6824 | 2 | 1 |  | Diesel Oil | 44.905 | -93.821 | OPR | 1978-05-01T00:00:00 | 0 | 2 | 1 | MN | St Bonifacius | 6824 | 1 | 61.2 |  | GT | DFO | 44.905 | -93.8208 | 0 | 0 | 6824 |  |  | 1 | 3_1_Generator (generators) match on plant and gen IDs Step 1a: Exact match
2984 | KS | East 12th Street | 7013 | 4 | 4 | 26.5 | Pipeline Natural Gas | 37.2376 | -96.9619 | OPR | 1970-04-01T00:00:00 | 0 | 4 | 4 | KS | East 12th Street | 7013 | 4 | 26.5 | 4 | ST | NG | 37.2367 | -96.9625 | 0 | 0 | 7013 | 4 | 4 | 4 | 3_1_Generator (generators) match on plant and gen IDs Step 1a: Exact match | 6_1_EnviroAssoc (boilers and generators) match on plant, boiler, and gen IDs Step 2a: Exact match
2985 | TX | Twin Oaks | 7030 | U1 | 1 | 174.6 | Coal | 31.0932 | -96.6965 | OPR | 1990-09-01T00:00:00 | 0 | U1 | 1 | TX | Major Oak Power | 7030 | 1 | 174.6 | U1 | ST | LIG | 31.0919 | -96.695 | 0 | 0 | 7030 | U1 | 1 | 1 | 3_1_Generator (generators) match on plant and gen IDs Step 1a: Exact match | 6_1_EnviroAssoc (boilers and generators) match on plant, boiler, and gen IDs Step 2a: Exact match
2986 | TX | Twin Oaks | 7030 | U2 | 2 | 174.6 | Coal | 31.0932 | -96.6965 | OPR | 1991-10-01T00:00:00 | 0 | U2 | 2 | TX | Major Oak Power | 7030 | 2 | 174.6 | U2 | ST | LIG | 31.0919 | -96.695 | 0 | 0 | 7030 | U2 | 2 | 2 | 3_1_Generator (generators) match on plant and gen IDs Step 1a: Exact match | 6_1_EnviroAssoc (boilers and generators) match on plant, boiler, and gen IDs Step 2a: Exact match
2987 | VA | Gravel Neck Combustion Turbine | 7032 | 3 | 3 |  | Pipeline Natural Gas | 37.1575 | -76.6911 | OPR | 1989-10-16T00:00:00 | 0 | 3 | 3 | VA | Gravel Neck | 7032 | 3 | 91.9 |  | GT | NG | 37.1575 | -76.6911 | 0 | 0 | 7032 |  |  | 3 | 3_1_Generator (generators) match on plant and gen IDs Step 1a: Exact match
2988 | VA | Gravel Neck Combustion Turbine | 7032 | 4 | 4 |  | Pipeline Natural Gas | 37.1575 | -76.6911 | OPR | 1989-07-10T00:00:00 | 0 | 4 | 4 | VA | Gravel Neck | 7032 | 4 | 91.9 |  | GT | NG | 37.1575 | -76.6911 | 0 | 0 | 7032 |  |  | 4 | 3_1_Generator (generators) match on plant and gen IDs Step 1a: Exact match
2989 | VA | Gravel Neck Combustion Turbine | 7032 | 5 | 5 |  | Pipeline Natural Gas | 37.1575 | -76.6911 | OPR | 1989-07-21T00:00:00 | 0 | 5 | 5 | VA | Gravel Neck | 7032 | 5 | 91.9 |  | GT | NG | 37.1575 | -76.6911 | 0 | 0 | 7032 |  |  | 5 | 3_1_Generator (generators) match on plant and gen IDs Step 1a: Exact match
2990 | VA | Gravel Neck Combustion Turbine | 7032 | 6 | 6 |  | Pipeline Natural Gas | 37.1575 | -76.6911 | OPR | 1989-11-17T00:00:00 | 0 | 6 | 6 | VA | Gravel Neck | 7032 | 6 | 91.9 |  | GT | NG | 37.1575 | -76.6911 | 0 | 0 | 7032 |  |  | 6 | 3_1_Generator (generators) match on plant and gen IDs Step 1a: Exact match
| AL | McIntosh (7063) | 7063 | **1 | 1 | 110 | Pipeline Natural Gas | 31.2546 | -88.0299 | OPR | 1991-06-01T00:00:00 | 0 | **1 | 1 | [16 empty] | CAMD Unmatched | CAMD Unmatched
2991 | AL | McIntosh (7063) | 7063 | **2 | 2 | 113 | Pipeline Natural Gas | 31.2546 | -88.0299 | OPR | 1998-06-18T00:00:00 | 0 | **2 | 2 | AL | McIntosh (AL) | 7063 | 2 | 113 |  | GT | NG | 31.2546 | -88.0299 | 0 | 0 | 7063 |  |  | 2 | 3_1_Generator (generators) match on plant and gen IDs Step 1a: Exact match
2992 | AL | McIntosh (7063) | 7063 | **3 | 3 | 113 | Pipeline Natural Gas | 31.2546 | -88.0299 | OPR | 1998-06-28T00:00:00 | 0 | **3 | 3 | AL | McIntosh (AL) | 7063 | 3 | 113 |  | GT | NG | 31.2546 | -88.0299 | 0 | 0 | 7063 |  |  | 3 | 3_1_Generator (generators) match on plant and gen IDs Step 1a: Exact match
2993 | AL | McIntosh (7063) | 7063 | **4 | 4 | 170 | Pipeline Natural Gas | 31.2546 | -88.0299 | OPR | 2010-08-26T00:00:00 | 0 | **4 | 4 | AL | McIntosh (AL) | 7063 | 4 | 170 |  | GT | NG | 31.2546 | -88.0299 | 0 | 0 | 7063 |  |  | 4 | 3_1_Generator (generators) match on plant and gen IDs Step 1a: Exact match
2994 | AL | McIntosh (7063) | 7063 | **5 | 5 | 170 | Pipeline Natural Gas | 31.2546 | -88.0299 | OPR | 2010-09-08T00:00:00 | 0 | **5 | 5 | AL | McIntosh (AL) | 7063 | 5 | 170 |  | GT | NG | 31.2546 | -88.0299 | 0 | 0 | 7063 |  |  | 5 | 3_1_Generator (generators) match on plant and gen IDs Step 1a: Exact match
2995 | NV | Harry Allen | 7082 | **3 | GT1 | 78 | Pipeline Natural Gas | 36.425 | -114.9 | OPR | 1995-05-23T00:00:00 | 0 | **3 | GT1 | NV | Harry Allen | 7082 | GT1 | 101.5 |  | GT | NG | 36.4306 | -114.9024 | 0 | 0 | 7082 |  |  | GT1 | 3_1_Generator (generators) match on plant and gen IDs Step 1a: Exact match
2996 | NV | Harry Allen | 7082 | **4 | GT4 | 85 | Pipeline Natural Gas | 36.425 | -114.9 | OPR | 2006-04-04T00:00:00 | 0 | **4 | GT4 | NV | Harry Allen | 7082 | GT4 | 85 |  | GT | NG | 36.4306 | -114.9024 | 0 | 0 | 7082 |  |  | GT4 | 3_1_Generator (generators) match on plant and gen IDs Step 1a: Exact match
2998 | NV | Harry Allen | 7082 | **5 | 5 | 167.5 | Pipeline Natural Gas | 36.425 | -114.9 | OPR | 2011-01-04T00:00:00 | 0 | **5 | 5 | NV | Harry Allen | 7082 | 5 | 167.5 |  | CT | NG | 36.4306 | -114.9024 | 0 | 0 | 7082 |  |  | 5 | 3_1_Generator (generators) match on plant and gen IDs Step 1a: Exact match
2997 | NV | Harry Allen | 7082 | **5 | 7 | 223.5 | Pipeline Natural Gas | 36.425 | -114.9 | OPR | 2011-01-04T00:00:00 | 0 | **5 | 7 | NV | Harry Allen | 7082 | 7 | 223.5 | HRSG5 | CA | NG | 36.4306 | -114.9024 | 0 | 0 | 7082 | 5 | 7 | 7 | 3_1_Generator (generators) match on plant and gen IDs Step 1a: Exact match | 6_1_EnviroAssoc (boilers and generators) match on plant, boiler, and gen IDs Step 2d: Modify IDs; remove leading letters
3000 | NV | Harry Allen | 7082 | **6 | 6 | 167.5 | Pipeline Natural Gas | 36.425 | -114.9 | OPR | 2011-01-05T00:00:00 | 0 | **6 | 6 | NV | Harry Allen | 7082 | 6 | 167.5 |  | CT | NG | 36.4306 | -114.9024 | 0 | 0 | 7082 |  |  | 6 | 3_1_Generator (generators) match on plant and gen IDs Step 1a: Exact match
2999 | NV | Harry Allen | 7082 | **6 | 7 | 223.5 | Pipeline Natural Gas | 36.425 | -114.9 | OPR | 2011-01-05T00:00:00 | 0 | **6 | 7 | NV | Harry Allen | 7082 | 7 | 223.5 | HRSG6 | CA | NG | 36.4306 | -114.9024 | 0 | 0 | 7082 | 6 | 7 | 7 | 3_1_Generator (generators) match on plant and gen IDs Step 1a: Exact match | 6_1_EnviroAssoc (boilers and generators) match on plant, boiler, and gen IDs Step 2d: Modify IDs; remove leading letters
3001 | TX | J K Spruce | 7097 | **1 | 1 | 546 | Coal | 29.3091 | -98.3205 | OPR | 1992-07-15T00:00:00 | 0 | **1 | 1 | TX | J K Spruce | 7097 | 1 | 566 | BLR1 | ST | SUB | 29.3097 | -98.3203 | 0 | 0 | 7097 | 1 | 1 | 1 | 3_1_Generator (generators) match on plant and gen IDs Step 1a: Exact match | 6_1_EnviroAssoc (boilers and generators) match on plant, boiler, and gen IDs Step 2d: Modify IDs; remove leading letters
3002 | TX | J K Spruce | 7097 | **2 | 2 | 750 | Coal | 29.3091 | -98.3205 | OPR | 2009-11-20T00:00:00 | 0 | **2 | 2 | TX | J K Spruce | 7097 | 2 | 878 | BLR2 | ST | SUB | 29.3097 | -98.3203 | 0 | 0 | 7097 | 2 | 2 | 2 | 3_1_Generator (generators) match on plant and gen IDs Step 1a: Exact match | 6_1_EnviroAssoc (boilers and generators) match on plant, boiler, and gen IDs Step 2d: Modify IDs; remove leading letters
3003 | IA | Grinnell | 7137 | 1 | 1 | 23.8 | Natural Gas | 41.7529 | -92.7488 | RET | 2017-08-31T00:00:00 | 2017 | 1 | 1 | IA | Grinnell | 7137 | 1 | 23.8 |  | GT | NG | 41.7529 | -92.7489 | 2017 | 0 | 7137 |  |  | 1 | 3_1_Generator (generators) match on plant and gen IDs Step 1a: Exact match
3004 | IA | Grinnell | 7137 | 2 | 2 | 23.8 | Natural Gas | 41.7529 | -92.7488 | RET | 2017-08-31T00:00:00 | 2017 | 2 | 2 | IA | Grinnell | 7137 | 2 | 23.8 |  | GT | NG | 41.7529 | -92.7489 | 2017 | 0 | 7137 |  |  | 2 | 3_1_Generator (generators) match on plant and gen IDs Step 1a: Exact match
3005 | NJ | Forked River Power | 7138 | 002001 | 1 |  | Diesel Oil | 39.8154 | -74.2098 | OPR | 1989-01-01T00:00:00 | 0 | 002001 | 1 | NJ | Forked River | 7138 | 1 | 38.4 |  | GT | NG | 39.8154 | -74.2098 | 0 | 0 | 7138 |  |  | 1 | 3_1_Generator (generators) match on plant and gen IDs Step 1a: Exact match
3006 | NJ | Forked River Power | 7138 | 003001 | 2 |  | Diesel Oil | 39.8154 | -74.2098 | OPR | 1989-01-01T00:00:00 | 0 | 003001 | 2 | NJ | Forked River | 7138 | 2 | 38.4 |  | GT | NG | 39.8154 | -74.2098 | 0 | 0 | 7138 |  |  | 2 | 3_1_Generator (generators) match on plant and gen IDs Step 1a: Exact match
3007 | IA | Pleasant Hill Energy Center | 7145 | 1 | 1 |  | Pipeline Natural Gas | 41.5572 | -93.5242 | OPR | 1990-06-08T00:00:00 | 0 | 1 | 1 | IA | Pleasant Hill | 7145 | 1 | 41.4 |  | GT | NG | 41.5572 | -93.5242 | 0 | 0 | 7145 |  |  | 1 | 3_1_Generator (generators) match on plant and gen IDs Step 1a: Exact match
3008 | IA | Pleasant Hill Energy Center | 7145 | 2 | 2 |  | Pipeline Natural Gas | 41.5572 | -93.5242 | OPR | 1990-06-08T00:00:00 | 0 | 2 | 2 | IA | Pleasant Hill | 7145 | 2 | 41.4 |  | GT | NG | 41.5572 | -93.5242 | 0 | 0 | 7145 |  |  | 2 | 3_1_Generator (generators) match on plant and gen IDs Step 1a: Exact match
3009 | IA | Pleasant Hill Energy Center | 7145 | 3 | 3 | 97 | Pipeline Natural Gas | 41.5572 | -93.5242 | OPR | 1994-06-25T00:00:00 | 0 | 3 | 3 | IA | Pleasant Hill | 7145 | 3 | 97 |  | GT | NG | 41.5572 | -93.5242 | 0 | 0 | 7145 |  |  | 3 | 3_1_Generator (generators) match on plant and gen IDs Step 1a: Exact match
3010 | NY | Wading River Facility | 7146 | UGT007 | 1 | 79.5 | Diesel Oil | 40.9569 | -72.8774 | OPR | 1989-07-01T00:00:00 | 0 | UGT007 | 1 | NY | Wading River | 7146 | 1 | 79.5 |  | GT | DFO | 40.9569 | -72.8774 | 0 | 0 | 7146 |  |  | 1 | 3_1_Generator (generators) match on plant and gen IDs Step 1a: Exact match
6199 | NY | Wading River Facility | 7146 | UGT008 | 2 | 79.5 | Diesel Oil | 40.9569 | -72.8774 | OPR | 1989-07-01T00:00:00 | 0 | UGT008 | 2 | NY | Wading River | 7146 | 02 | 79.5 |  | GT | DFO | 40.9569 | -72.8774 | 0 | 0 | 7146 |  |  | 2 | 3_1_Generator (generators) match on plant and gen IDs Step 1c: Modify IDs; convert to numeric
6200 | NY | Wading River Facility | 7146 | UGT009 | 3 | 79.5 | Diesel Oil | 40.9569 | -72.8774 | OPR | 1989-07-01T00:00:00 | 0 | UGT009 | 3 | NY | Wading River | 7146 | 03 | 79.5 |  | GT | DFO | 40.9569 | -72.8774 | 0 | 0 | 7146 |  |  | 3 | 3_1_Generator (generators) match on plant and gen IDs Step 1c: Modify IDs; convert to numeric
| NY | Wading River Facility | 7146 | UGT013 | GT1 | 52.9 | Diesel Oil | 40.9569 | -72.8774 | OPR | 1971-07-01T00:00:00 | 0 | UGT013 | GT1 | [16 empty] | CAMD Unmatched | CAMD Unmatched
| NY | Wading River Facility | 7146 | UGT014 | GT2 | 18.6 | Diesel Oil | 40.9569 | -72.8774 | OPR | 1984-07-01T00:00:00 | 0 | UGT014 | GT2 | [16 empty] | CAMD Unmatched | CAMD Unmatched
3012 | DE | Hay Road | 7153 | **3 | HR3 | 103.5 | Pipeline Natural Gas | 39.7436 | -75.5072 | OPR | 1990-01-01T00:00:00 | 0 | **3 | HR3 | DE | Hay Road | 7153 | HR3 | 122 |  | CT | NG | 39.7436 | -75.5072 | 0 | 0 | 7153 |  |  | HR3 | 3_1_Generator (generators) match on plant and gen IDs Step 1a: Exact match
3011 | DE | Hay Road | 7153 | **3 | HR4 | 207 | Pipeline Natural Gas | 39.7436 | -75.5072 | OPR | 1990-01-01T00:00:00 | 0 | **3 | HR4 | DE | Hay Road | 7153 | HR4 | 200 | HRSG3 | CA | NG | 39.7436 | -75.5072 | 0 | 0 | 7153 | 3 | 4 | HR4 | 3_1_Generator (generators) match on plant and gen IDs Step 1a: Exact match | 6_1_EnviroAssoc (boilers and generators) match on plant, boiler, and gen IDs Step 2d: Modify IDs; remove leading letters
3014 | DE | Hay Road | 7153 | 1 | HR1 |  | Pipeline Natural Gas | 39.7436 | -75.5072 | OPR | 1989-07-01T00:00:00 | 0 | 1 | HR1 | DE | Hay Road | 7153 | HR1 | 122 |  | CT | NG | 39.7436 | -75.5072 | 0 | 0 | 7153 |  |  | HR1 | 3_1_Generator (generators) match on plant and gen IDs Step 1a: Exact match
3013 | DE | Hay Road | 7153 | 1 | HR4 | 207 | Pipeline Natural Gas | 39.7436 | -75.5072 | OPR | 1989-07-01T00:00:00 | 0 | 1 | HR4 | DE | Hay Road | 7153 | HR4 | 200 | HRSG1 | CA | NG | 39.7436 | -75.5072 | 0 | 0 | 7153 | 1 | 4 | HR4 | 3_1_Generator (generators) match on plant and gen IDs Step 1a: Exact match | 6_1_EnviroAssoc (boilers and generators) match on plant, boiler, and gen IDs Step 2d: Modify IDs; remove leading letters
3016 | DE | Hay Road | 7153 | 2 | HR2 |  | Pipeline Natural Gas | 39.7436 | -75.5072 | OPR | 1989-05-01T00:00:00 | 0 | 2 | HR2 | DE | Hay Road | 7153 | HR2 | 122 |  | CT | NG | 39.7436 | -75.5072 | 0 | 0 | 7153 |  |  | HR2 | 3_1_Generator (generators) match on plant and gen IDs Step 1a: Exact match
3015 | DE | Hay Road | 7153 | 2 | HR4 | 207 | Pipeline Natural Gas | 39.7436 | -75.5072 | OPR | 1989-05-01T00:00:00 | 0 | 2 | HR4 | DE | Hay Road | 7153 | HR4 | 200 | HRSG2 | CA | NG | 39.7436 | -75.5072 | 0 | 0 | 7153 | 2 | 4 | HR4 | 3_1_Generator (generators) match on plant and gen IDs Step 1a: Exact match | 6_1_EnviroAssoc (boilers and generators) match on plant, boiler, and gen IDs Step 2d: Modify IDs; remove leading letters
3018 | DE | Hay Road | 7153 | 5 | HR5 | 144 | Diesel Oil | 39.7436 | -75.5072 | OPR | 2001-04-01T00:00:00 | 0 | 5 | HR5 | DE | Hay Road | 7153 | HR5 | 144 |  | CT | NG | 39.7436 | -75.5072 | 0 | 0 | 7153 |  |  | HR5 | 3_1_Generator (generators) match on plant and gen IDs Step 1a: Exact match
3017 | DE | Hay Road | 7153 | 5 | HR8 | 230 | Diesel Oil | 39.7436 | -75.5072 | OPR | 2001-04-01T00:00:00 | 0 | 5 | HR8 | DE | Hay Road | 7153 | HR8 | 195 | HRSG5 | CA | NG | 39.7436 | -75.5072 | 0 | 0 | 7153 | 5 | 8 | HR8 | 3_1_Generator (generators) match on plant and gen IDs Step 1a: Exact match | 6_1_EnviroAssoc (boilers and generators) match on plant, boiler, and gen IDs Step 2d: Modify IDs; remove leading letters
3020 | DE | Hay Road | 7153 | 6 | HR6 | 144 | Diesel Oil | 39.7436 | -75.5072 | OPR | 2001-04-01T00:00:00 | 0 | 6 | HR6 | DE | Hay Road | 7153 | HR6 | 144 |  | CT | NG | 39.7436 | -75.5072 | 0 | 0 | 7153 |  |  | HR6 | 3_1_Generator (generators) match on plant and gen IDs Step 1a: Exact match
3019 | DE | Hay Road | 7153 | 6 | HR8 | 230 | Diesel Oil | 39.7436 | -75.5072 | OPR | 2001-04-01T00:00:00 | 0 | 6 | HR8 | DE | Hay Road | 7153 | HR8 | 195 | HRSG6 | CA | NG | 39.7436 | -75.5072 | 0 | 0 | 7153 | 6 | 8 | HR8 | 3_1_Generator (generators) match on plant and gen IDs Step 1a: Exact match | 6_1_EnviroAssoc (boilers and generators) match on plant, boiler, and gen IDs Step 2d: Modify IDs; remove leading letters
3021 | DE | Hay Road | 7153 | 7 | HR7 | 144 | Diesel Oil | 39.7436 | -75.5072 | OPR | 2001-04-01T00:00:00 | 0 | 7 | HR7 | DE | Hay Road | 7153 | HR7 | 144 |  | CT | NG | 39.7436 | -75.5072 | 0 | 0 | 7153 |  |  | HR7 | 3_1_Generator (generators) match on plant and gen IDs Step 1a: Exact match
3022 | DE | Hay Road | 7153 | 7 | HR8 | 230 | Diesel Oil | 39.7436 | -75.5072 | OPR | 2001-04-01T00:00:00 | 0 | 7 | HR8 | DE | Hay Road | 7153 | HR8 | 195 | HRSG7 | CA | NG | 39.7436 | -75.5072 | 0 | 0 | 7153 | 7 | 8 | HR8 | 3_1_Generator (generators) match on plant and gen IDs Step 1a: Exact match | 6_1_EnviroAssoc (boilers and generators) match on plant, boiler, and gen IDs Step 2d: Modify IDs; remove leading letters
3023 | IA | Lime Creek | 7155 | **1 | 1 | 41.4 | Diesel Oil | 43.2481 | -93.2046 | OPR | 1991-05-01T00:00:00 | 0 | **1 | 1 | IA | Lime Creek | 7155 | 1 | 45.1 |  | GT | DFO | 43.2481 | -93.205 | 0 | 0 | 7155 |  |  | 1 | 3_1_Generator (generators) match on plant and gen IDs Step 1a: Exact match
3024 | IA | Lime Creek | 7155 | **2 | 2 | 41.4 | Diesel Oil | 43.2481 | -93.2046 | OPR | 1991-05-01T00:00:00 | 0 | **2 | 2 | IA | Lime Creek | 7155 | 2 | 45.1 |  | GT | DFO | 43.2481 | -93.205 | 0 | 0 | 7155 |  |  | 2 | 3_1_Generator (generators) match on plant and gen IDs Step 1a: Exact match
3025 | OH | Woodsdale | 7158 | **GT1 | GT1 | 81.6 | Pipeline Natural Gas | 39.4492 | -84.4611 | OPR | 1993-05-31T00:00:00 | 0 | **GT1 | GT1 | OH | Woodsdale | 7158 | GT1 | 95.3 |  | GT | NG | 39.4492 | -84.4611 | 0 | 0 | 7158 |  |  | GT1 | 3_1_Generator (generators) match on plant and gen IDs Step 1a: Exact match
3026 | OH | Woodsdale | 7158 | **GT2 | GT2 | 81.6 | Pipeline Natural Gas | 39.4492 | -84.4611 | OPR | 1992-07-31T00:00:00 | 0 | **GT2 | GT2 | OH | Woodsdale | 7158 | GT2 | 95.3 |  | GT | NG | 39.4492 | -84.4611 | 0 | 0 | 7158 |  |  | GT2 | 3_1_Generator (generators) match on plant and gen IDs Step 1a: Exact match
3027 | OH | Woodsdale | 7158 | **GT3 | GT3 | 81.6 | Pipeline Natural Gas | 39.4492 | -84.4611 | OPR | 1992-05-31T00:00:00 | 0 | **GT3 | GT3 | OH | Woodsdale | 7158 | GT3 | 95.3 |  | GT | NG | 39.4492 | -84.4611 | 0 | 0 | 7158 |  |  | GT3 | 3_1_Generator (generators) match on plant and gen IDs Step 1a: Exact match
3028 | OH | Woodsdale | 7158 | **GT4 | GT4 | 81.6 | Pipeline Natural Gas | 39.4492 | -84.4611 | OPR | 1992-07-31T00:00:00 | 0 | **GT4 | GT4 | OH | Woodsdale | 7158 | GT4 | 95.3 |  | GT | NG | 39.4492 | -84.4611 | 0 | 0 | 7158 |  |  | GT4 | 3_1_Generator (generators) match on plant and gen IDs Step 1a: Exact match
3029 | OH | Woodsdale | 7158 | **GT5 | GT5 | 81.6 | Pipeline Natural Gas | 39.4492 | -84.4611 | OPR | 1992-05-31T00:00:00 | 0 | **GT5 | GT5 | OH | Woodsdale | 7158 | GT5 | 95.3 |  | GT | NG | 39.4492 | -84.4611 | 0 | 0 | 7158 |  |  | GT5 | 3_1_Generator (generators) match on plant and gen IDs Step 1a: Exact match
3030 | OH | Woodsdale | 7158 | **GT6 | GT6 | 81.6 | Pipeline Natural Gas | 39.4492 | -84.4611 | OPR | 1992-05-31T00:00:00 | 0 | **GT6 | GT6 | OH | Woodsdale | 7158 | GT6 | 95.3 |  | GT | NG | 39.4492 | -84.4611 | 0 | 0 | 7158 |  |  | GT6 | 3_1_Generator (generators) match on plant and gen IDs Step 1a: Exact match
3031 | WI | Concord | 7159 | **1 | 1 | 95.4 | Pipeline Natural Gas | 43.1669 | -88.69 | OPR | 1993-07-07T00:00:00 | 0 | **1 | 1 | WI | Concord | 7159 | 1 | 95.4 |  | GT | NG | 43.1669 | -88.69 | 0 | 0 | 7159 |  |  | 1 | 3_1_Generator (generators) match on plant and gen IDs Step 1a: Exact match
3032 | WI | Concord | 7159 | **2 | 2 | 95.4 | Pipeline Natural Gas | 43.1669 | -88.69 | OPR | 1993-07-07T00:00:00 | 0 | **2 | 2 | WI | Concord | 7159 | 2 | 95.4 |  | GT | NG | 43.1669 | -88.69 | 0 | 0 | 7159 |  |  | 2 | 3_1_Generator (generators) match on plant and gen IDs Step 1a: Exact match
3033 | WI | Concord | 7159 | **3 | 3 | 95.4 | Pipeline Natural Gas | 43.1669 | -88.69 | OPR | 1994-05-24T00:00:00 | 0 | **3 | 3 | WI | Concord | 7159 | 3 | 95.4 |  | GT | NG | 43.1669 | -88.69 | 0 | 0 | 7159 |  |  | 3 | 3_1_Generator (generators) match on plant and gen IDs Step 1a: Exact match
3034 | WI | Concord | 7159 | **4 | 4 | 95.4 | Pipeline Natural Gas | 43.1669 | -88.69 | OPR | 1994-05-25T00:00:00 | 0 | **4 | 4 | WI | Concord | 7159 | 4 | 95.4 |  | GT | NG | 43.1669 | -88.69 | 0 | 0 | 7159 |  |  | 4 | 3_1_Generator (generators) match on plant and gen IDs Step 1a: Exact match
3035 | WI | South Fond Du Lac | 7203 | **CT1 | CT1 | 86 | Pipeline Natural Gas | 43.7353 | -88.4968 | OPR | 1993-05-10T00:00:00 | 0 | **CT1 | CT1 | WI | South Fond Du Lac | 7203 | CT1 | 95.4 |  | GT | NG | 43.7353 | -88.4967 | 0 | 0 | 7203 |  |  | CT1 | 3_1_Generator (generators) match on plant and gen IDs Step 1a: Exact match
3036 | WI | South Fond Du Lac | 7203 | **CT2 | CT2 | 86 | Pipeline Natural Gas | 43.7353 | -88.4968 | OPR | 1994-08-18T00:00:00 | 0 | **CT2 | CT2 | WI | South Fond Du Lac | 7203 | CT2 | 95.4 |  | GT | NG | 43.7353 | -88.4967 | 0 | 0 | 7203 |  |  | CT2 | 3_1_Generator (generators) match on plant and gen IDs Step 1a: Exact match
3037 | WI | South Fond Du Lac | 7203 | **CT3 | CT3 | 86 | Pipeline Natural Gas | 43.7353 | -88.4968 | OPR | 1994-08-18T00:00:00 | 0 | **CT3 | CT3 | WI | South Fond Du Lac | 7203 | CT3 | 95.4 |  | GT | NG | 43.7353 | -88.4967 | 0 | 0 | 7203 |  |  | CT3 | 3_1_Generator (generators) match on plant and gen IDs Step 1a: Exact match
3038 | WI | South Fond Du Lac | 7203 | **CT4 | CT4 | 86 | Pipeline Natural Gas | 43.7353 | -88.4968 | OPR | 1996-06-01T00:00:00 | 0 | **CT4 | CT4 | WI | South Fond Du Lac | 7203 | CT4 | 95.4 |  | GT | NG | 43.7353 | -88.4967 | 0 | 0 | 7203 |  |  | CT4 | 3_1_Generator (generators) match on plant and gen IDs Step 1a: Exact match
3039 | SC | Cope Station | 7210 | COP1 | ST1 | 417.4 | Pipeline Natural Gas | 33.3642 | -81.03 | OPR | 1996-03-01T00:00:00 | 0 | COP1 | ST1 | SC | Cope | 7210 | ST1 | 417.3 | COP1 | ST | RC | 33.3644 | -81.03 | 0 | 0 | 7210 | COP1 | ST1 | ST1 | 3_1_Generator (generators) match on plant and gen IDs Step 1a: Exact match | 6_1_EnviroAssoc (boilers and generators) match on plant, boiler, and gen IDs Step 2a: Exact match
3040 | VA | Darbytown Combustion Turbine | 7212 | 1 | 1 |  | Pipeline Natural Gas | 37.4978 | -77.368 | OPR | 1990-05-01T00:00:00 | 0 | 1 | 1 | VA | Darbytown | 7212 | 1 | 92.1 |  | GT | NG | 37.4982 | -77.3685 | 0 | 0 | 7212 |  |  | 1 | 3_1_Generator (generators) match on plant and gen IDs Step 1a: Exact match
3041 | VA | Darbytown Combustion Turbine | 7212 | 2 | 2 |  | Pipeline Natural Gas | 37.4978 | -77.368 | OPR | 1990-05-05T00:00:00 | 0 | 2 | 2 | VA | Darbytown | 7212 | 2 | 92.1 |  | GT | NG | 37.4982 | -77.3685 | 0 | 0 | 7212 |  |  | 2 | 3_1_Generator (generators) match on plant and gen IDs Step 1a: Exact match
3042 | VA | Darbytown Combustion Turbine | 7212 | 3 | 3 |  | Pipeline Natural Gas | 37.4978 | -77.368 | OPR | 1990-04-02T00:00:00 | 0 | 3 | 3 | VA | Darbytown | 7212 | 3 | 92.1 |  | GT | NG | 37.4982 | -77.3685 | 0 | 0 | 7212 |  |  | 3 | 3_1_Generator (generators) match on plant and gen IDs Step 1a: Exact match
3043 | VA | Darbytown Combustion Turbine | 7212 | 4 | 4 |  | Pipeline Natural Gas | 37.4978 | -77.368 | OPR | 1990-04-02T00:00:00 | 0 | 4 | 4 | VA | Darbytown | 7212 | 4 | 92.1 |  | GT | NG | 37.4982 | -77.3685 | 0 | 0 | 7212 |  |  | 4 | 3_1_Generator (generators) match on plant and gen IDs Step 1a: Exact match
3044 | VA | Clover Power Station | 7213 | 1 | 1 | 424 | Coal | 36.8692 | -78.7046 | OPR | 1995-10-07T00:00:00 | 0 | 1 | 1 | VA | Clover | 7213 | 1 | 424 | 1 | ST | BIT | 36.869 | -78.704 | 0 | 0 | 7213 | 1 | 1 | 1 | 3_1_Generator (generators) match on plant and gen IDs Step 1a: Exact match | 6_1_EnviroAssoc (boilers and generators) match on plant, boiler, and gen IDs Step 2a: Exact match
3045 | VA | Clover Power Station | 7213 | 2 | 2 | 424 | Coal | 36.8692 | -78.7046 | OPR | 1996-03-28T00:00:00 | 0 | 2 | 2 | VA | Clover | 7213 | 2 | 424 | 2 | ST | BIT | 36.869 | -78.704 | 0 | 0 | 7213 | 2 | 2 | 2 | 3_1_Generator (generators) match on plant and gen IDs Step 1a: Exact match | 6_1_EnviroAssoc (boilers and generators) match on plant, boiler, and gen IDs Step 2a: Exact match
3046 | SD | Angus Anson | 7237 | 2 | 1 | 105 | Pipeline Natural Gas | 43.6033 | -96.6369 | OPR | 1994-01-01T00:00:00 | 0 | 2 | 1 | SD | Angus Anson | 7237 | 1 | 119.7 |  | GT | NG | 43.6035 | -96.6356 | 0 | 0 | 7237 |  |  | 1 | 3_1_Generator (generators) match on plant and gen IDs Step 1a: Exact match
3047 | SD | Angus Anson | 7237 | 3 | 2 | 105 | Pipeline Natural Gas | 43.6033 | -96.6369 | OPR | 1994-01-01T00:00:00 | 0 | 3 | 2 | SD | Angus Anson | 7237 | 2 | 119.7 |  | GT | NG | 43.6035 | -96.6356 | 0 | 0 | 7237 |  |  | 2 | 3_1_Generator (generators) match on plant and gen IDs Step 1a: Exact match
3048 | SD | Angus Anson | 7237 | 4 | 4 | 195.7 | Pipeline Natural Gas | 43.6033 | -96.6369 | OPR | 2005-01-01T00:00:00 | 0 | 4 | 4 | SD | Angus Anson | 7237 | 4 | 166.3 |  | GT | NG | 43.6035 | -96.6356 | 0 | 0 | 7237 |  |  | 4 | 3_1_Generator (generators) match on plant and gen IDs Step 1a: Exact match
3049 | FL | Cane Island | 7238 | **1 | 1 | 50 | Pipeline Natural Gas | 28.2764 | -81.533 | OPR | 1995-03-24T00:00:00 | 0 | **1 | 1 | FL | Cane Island | 7238 | 1 | 42 |  | GT | NG | 28.2764 | -81.533 | 0 | 0 | 7238 |  |  | 1 | 3_1_Generator (generators) match on plant and gen IDs Step 1a: Exact match
3050 | FL | Cane Island | 7238 | 2 | 2 | 80 | Pipeline Natural Gas | 28.2764 | -81.533 | OPR | 1995-07-01T00:00:00 | 0 | 2 | 2 | FL | Cane Island | 7238 | 2 | 80 |  | CT | NG | 28.2764 | -81.533 | 0 | 0 | 7238 |  |  | 2 | 3_1_Generator (generators) match on plant and gen IDs Step 1a: Exact match
3051 | FL | Cane Island | 7238 | 2 | 2A | 40 | Pipeline Natural Gas | 28.2764 | -81.533 | OPR | 1995-07-01T00:00:00 | 0 | 2 | 2A | FL | Cane Island | 7238 | 2A | 40 |  | CA | NG | 28.2764 | -81.533 | 0 | 0 | 7238 |  |  | 2A | 3_1_Generator (generators) match on plant and gen IDs Step 1a: Exact match
3053 | FL | Cane Island | 7238 | 3 | 3 | 167.5 | Pipeline Natural Gas | 28.2764 | -81.533 | OPR | 2001-01-26T00:00:00 | 0 | 3 | 3 | FL | Cane Island | 7238 | 3 | 167.5 |  | CT | NG | 28.2764 | -81.533 | 0 | 0 | 7238 |  |  | 3 | 3_1_Generator (generators) match on plant and gen IDs Step 1a: Exact match
3052 | FL | Cane Island | 7238 | 3 | 3A | 82.5 | Pipeline Natural Gas | 28.2764 | -81.533 | OPR | 2001-01-26T00:00:00 | 0 | 3 | 3A | FL | Cane Island | 7238 | 3A | 82.5 |  | CA | NG | 28.2764 | -81.533 | 0 | 0 | 7238 |  |  | 3A | 3_1_Generator (generators) match on plant and gen IDs Step 1a: Exact match
3055 | FL | Cane Island | 7238 | 4 | 4 | 180 | Pipeline Natural Gas | 28.2764 | -81.533 | OPR | 2011-02-03T00:00:00 | 0 | 4 | 4 | FL | Cane Island | 7238 | 4 | 180 |  | CT | NG | 28.2764 | -81.533 | 0 | 0 | 7238 |  |  | 4 | 3_1_Generator (generators) match on plant and gen IDs Step 1a: Exact match
3054 | FL | Cane Island | 7238 | 4 | 4A | 143.5 | Pipeline Natural Gas | 28.2764 | -81.533 | OPR | 2011-02-03T00:00:00 | 0 | 4 | 4A | FL | Cane Island | 7238 | 4A | 143.5 | MS4 | CA | NG | 28.2764 | -81.533 | 0 | 0 | 7238 | 4 | 4A | 4A | 3_1_Generator (generators) match on plant and gen IDs Step 1a: Exact match | 6_1_EnviroAssoc (boilers and generators) match on plant, boiler, and gen IDs Step 2d: Modify IDs; remove leading letters
3057 | FL | Polk | 7242 | **1 | 1CA | 133.4 | Pipeline Natural Gas | 27.7286 | -81.9897 | OPR | 1996-08-04T00:00:00 | 0 | **1 | 1CA | FL | Polk | 7242 | 1CA | 133.4 |  | CA | SGP | 27.7286 | -81.9897 | 0 | 0 | 7242 |  |  | 1CA | 3_1_Generator (generators) match on plant and gen IDs Step 1a: Exact match
3056 | FL | Polk | 7242 | **1 | 1CT | 190 | Pipeline Natural Gas | 27.7286 | -81.9897 | OPR | 1996-08-04T00:00:00 | 0 | **1 | 1CT | FL | Polk | 7242 | 1CT | 192.9 |  | CT | SGC | 27.7286 | -81.9897 | 0 | 0 | 7242 |  |  | 1CT | 3_1_Generator (generators) match on plant and gen IDs Step 1a: Exact match
3059 | FL | Polk | 7242 | **2 | 2 | 165 | Pipeline Natural Gas | 27.7286 | -81.9897 | OPR | 2000-06-25T00:00:00 | 0 | **2 | 2 | FL | Polk | 7242 | 2 | 175.8 |  | CT | NG | 27.7286 | -81.9897 | 0 | 0 | 7242 |  |  | 2 | 3_1_Generator (generators) match on plant and gen IDs Step 1a: Exact match
3058 | FL | Polk | 7242 | **2 | 2CC | 463 | Pipeline Natural Gas | 27.7286 | -81.9897 | OPR | 2000-06-25T00:00:00 | 0 | **2 | 2CC | FL | Polk | 7242 | 2CC | 463 |  | CA | NG | 27.7286 | -81.9897 | 0 | 0 | 7242 |  |  | 2CC | 3_1_Generator (generators) match on plant and gen IDs Step 1a: Exact match
3061 | FL | Polk | 7242 | **3 | 2CC | 463 | Pipeline Natural Gas | 27.7286 | -81.9897 | OPR | 2002-04-24T00:00:00 | 0 | **3 | 2CC | FL | Polk | 7242 | 2CC | 463 |  | CA | NG | 27.7286 | -81.9897 | 0 | 0 | 7242 |  |  | 2CC | 3_1_Generator (generators) match on plant and gen IDs Step 1a: Exact match
3060 | FL | Polk | 7242 | **3 | 3 | 165 | Pipeline Natural Gas | 27.7286 | -81.9897 | OPR | 2002-04-24T00:00:00 | 0 | **3 | 3 | FL | Polk | 7242 | 3 | 175.8 |  | CT | NG | 27.7286 | -81.9897 | 0 | 0 | 7242 |  |  | 3 | 3_1_Generator (generators) match on plant and gen IDs Step 1a: Exact match
3062 | FL | Polk | 7242 | **4 | 2CC | 463 | Pipeline Natural Gas | 27.7286 | -81.9897 | OPR | 2007-02-23T00:00:00 | 0 | **4 | 2CC | FL | Polk | 7242 | 2CC | 463 |  | CA | NG | 27.7286 | -81.9897 | 0 | 0 | 7242 |  |  | 2CC | 3_1_Generator (generators) match on plant and gen IDs Step 1a: Exact match
3063 | FL | Polk | 7242 | **4 | 4 | 165 | Pipeline Natural Gas | 27.7286 | -81.9897 | OPR | 2007-02-23T00:00:00 | 0 | **4 | 4 | FL | Polk | 7242 | 4 | 175.8 |  | CT | NG | 27.7286 | -81.9897 | 0 | 0 | 7242 |  |  | 4 | 3_1_Generator (generators) match on plant and gen IDs Step 1a: Exact match
3065 | FL | Polk | 7242 | **5 | 2CC | 463 | Pipeline Natural Gas | 27.7286 | -81.9897 | OPR | 2007-03-31T00:00:00 | 0 | **5 | 2CC | FL | Polk | 7242 | 2CC | 463 |  | CA | NG | 27.7286 | -81.9897 | 0 | 0 | 7242 |  |  | 2CC | 3_1_Generator (generators) match on plant and gen IDs Step 1a: Exact match
3064 | FL | Polk | 7242 | **5 | 5 | 165 | Pipeline Natural Gas | 27.7286 | -81.9897 | OPR | 2007-03-31T00:00:00 | 0 | **5 | 5 | FL | Polk | 7242 | 5 | 175.8 |  | CT | NG | 27.7286 | -81.9897 | 0 | 0 | 7242 |  |  | 5 | 3_1_Generator (generators) match on plant and gen IDs Step 1a: Exact match
| OH | Richard Gorsuch | 7253 | 1 | 1 | 53 | Coal | 39.3672 | -81.5208 | RET | 2010-09-16T00:00:00 | 2010 | 1 | 1 | [16 empty] | CAMD Unmatched | CAMD Unmatched
| OH | Richard Gorsuch | 7253 | 2 | 2 | 53 | Coal | 39.3672 | -81.5208 | RET | 2010-11-03T00:00:00 | 2010 | 2 | 2 | [16 empty] | CAMD Unmatched | CAMD Unmatched
| OH | Richard Gorsuch | 7253 | 3 | 3 | 53 | Coal | 39.3672 | -81.5208 | RET | 2010-11-11T00:00:00 | 2010 | 3 | 3 | [16 empty] | CAMD Unmatched | CAMD Unmatched
| OH | Richard Gorsuch | 7253 | 4 | 4 | 53 | Coal | 39.3672 | -81.5208 | RET | 2010-09-16T00:00:00 | 2010 | 4 | 4 | [16 empty] | CAMD Unmatched | CAMD Unmatched
3066 | FL | Reedy Creek Central Energy Plant | 7254 | 32432 | GTG | 61.5 | Pipeline Natural Gas | 28.4272 | -81.5803 | OPR | 1989-03-01T00:00:00 | 0 | 32432 | GTG | FL | Central Energy Plant | 7294 | GTG | 61.5 |  | CT | NG | 28.4263 | -81.5809 | 0 | 1 | 7254 |  |  | GTG | 3_1_Generator (generators) match on plant and gen IDs Step 1a: Exact match
3067 | FL | Reedy Creek Central Energy Plant | 7254 | 32432 | STG | 8.5 | Pipeline Natural Gas | 28.4272 | -81.5803 | OPR | 1989-03-01T00:00:00 | 0 | 32432 | STG | FL | Central Energy Plant | 7294 | STG | 8.5 |  | CA | NG | 28.4263 | -81.5809 | 0 | 1 | 7254 |  |  | STG | 3_1_Generator (generators) match on plant and gen IDs Step 1a: Exact match
3068 | MI | 48th Street Peaking Station | 7258 | **7 | 7 | 39.1 | Pipeline Natural Gas | 42.7553 | -86.0853 | OPR | 1992-05-01T00:00:00 | 0 | **7 | 7 | MI | 491 E 48th Street | 7268 | 7 | 39.1 |  | GT | NG | 42.7553 | -86.0853 | 0 | 1 | 7258 |  |  | 7 | 3_1_Generator (generators) match on plant and gen IDs Step 1a: Exact match
3069 | MI | 48th Street Peaking Station | 7258 | **8 | 8 | 39.1 | Pipeline Natural Gas | 42.7553 | -86.0853 | OPR | 1992-06-01T00:00:00 | 0 | **8 | 8 | MI | 491 E 48th Street | 7268 | 8 | 39.1 |  | GT | NG | 42.7553 | -86.0853 | 0 | 1 | 7258 |  |  | 8 | 3_1_Generator (generators) match on plant and gen IDs Step 1a: Exact match
3070 | MI | 48th Street Peaking Station | 7258 | 9 | 9 | 83.5 | Pipeline Natural Gas | 42.7553 | -86.0853 | OPR | 2000-04-21T00:00:00 | 0 | 9 | 9 | MI | 491 E 48th Street | 7268 | 9 | 83.5 |  | GT | NG | 42.7553 | -86.0853 | 0 | 1 | 7258 |  |  | 9 | 3_1_Generator (generators) match on plant and gen IDs Step 1a: Exact match
3071 | CA | Woodland Generation Station | 7266 | 1 | NA1 | 50.4 | Pipeline Natural Gas | 37.6528 | -121.0172 | OPR | 1993-09-16T00:00:00 | 0 | 1 | NA1 | CA | Woodland | 7266 | NA1 | 50.4 |  | GT | NG | 37.6526 | -121.0204 | 0 | 0 | 7266 |  |  | NA1 | 3_1_Generator (generators) match on plant and gen IDs Step 1a: Exact match
3072 | CA | Woodland Generation Station | 7266 | 2 | 2 | 60.49 | Pipeline Natural Gas | 37.6528 | -121.0172 | OPR | 2003-04-01T00:00:00 | 0 | 2 | 2 | CA | Woodland | 7266 | 2 | 37.7 | Unit2 | CA | NG | 37.6526 | -121.0204 | 0 | 0 | 7266 | 2 | 2 | 2 | 3_1_Generator (generators) match on plant and gen IDs Step 1a: Exact match | 6_1_EnviroAssoc (boilers and generators) match on plant, boiler, and gen IDs Step 2d: Modify IDs; remove leading letters
3073 | CA | Woodland Generation Station | 7266 | 2 | 3 | 37.73 | Pipeline Natural Gas | 37.6528 | -121.0172 | OPR | 2003-04-01T00:00:00 | 0 | 2 | 3 | CA | Woodland | 7266 | 3 | 60.5 |  | CT | NG | 37.6526 | -121.0204 | 0 | 0 | 7266 |  |  | 3 | 3_1_Generator (generators) match on plant and gen IDs Step 1a: Exact match
3074 | WI | Paris | 7270 | **1 | 1 | 95.4 | Pipeline Natural Gas | 42.6658 | -88.0131 | OPR | 1995-03-10T00:00:00 | 0 | **1 | 1 | WI | Paris (WI) | 7270 | 1 | 95.4 |  | GT | NG | 42.6658 | -88.0131 | 0 | 0 | 7270 |  |  | 1 | 3_1_Generator (generators) match on plant and gen IDs Step 1a: Exact match
3075 | WI | Paris | 7270 | **2 | 2 | 95.4 | Pipeline Natural Gas | 42.6658 | -88.0131 | OPR | 1995-03-20T00:00:00 | 0 | **2 | 2 | WI | Paris (WI) | 7270 | 2 | 95.4 |  | GT | NG | 42.6658 | -88.0131 | 0 | 0 | 7270 |  |  | 2 | 3_1_Generator (generators) match on plant and gen IDs Step 1a: Exact match
3076 | WI | Paris | 7270 | **3 | 3 | 95.4 | Pipeline Natural Gas | 42.6658 | -88.0131 | OPR | 1995-06-21T00:00:00 | 0 | **3 | 3 | WI | Paris (WI) | 7270 | 3 | 95.4 |  | GT | NG | 42.6658 | -88.0131 | 0 | 0 | 7270 |  |  | 3 | 3_1_Generator (generators) match on plant and gen IDs Step 1a: Exact match
3077 | WI | Paris | 7270 | **4 | 4 | 95.4 | Pipeline Natural Gas | 42.6658 | -88.0131 | OPR | 1995-06-21T00:00:00 | 0 | **4 | 4 | WI | Paris (WI) | 7270 | 4 | 95.4 |  | GT | NG | 42.6658 | -88.0131 | 0 | 0 | 7270 |  |  | 4 | 3_1_Generator (generators) match on plant and gen IDs Step 1a: Exact match
3078 | NC | Lincoln Combustion Turbine | 7277 | 1 | 1 | 102 | Diesel Oil | 35.4317 | -81.0347 | OPR | 1995-05-05T00:00:00 | 0 | 1 | 1 | NC | Lincoln Combustion | 7277 | 1 | 109.6 |  | GT | NG | 35.4317 | -81.0347 | 0 | 0 | 7277 |  |  | 1 | 3_1_Generator (generators) match on plant and gen IDs Step 1a: Exact match
3079 | NC | Lincoln Combustion Turbine | 7277 | 10 | 10 | 102 | Diesel Oil | 35.4317 | -81.0347 | OPR | 1995-11-01T00:00:00 | 0 | 10 | 10 | NC | Lincoln Combustion | 7277 | 10 | 109.6 |  | GT | NG | 35.4317 | -81.0347 | 0 | 0 | 7277 |  |  | 10 | 3_1_Generator (generators) match on plant and gen IDs Step 1a: Exact match
3080 | NC | Lincoln Combustion Turbine | 7277 | 11 | 11 | 102 | Diesel Oil | 35.4317 | -81.0347 | OPR | 1995-11-01T00:00:00 | 0 | 11 | 11 | NC | Lincoln Combustion | 7277 | 11 | 109.6 |  | GT | NG | 35.4317 | -81.0347 | 0 | 0 | 7277 |  |  | 11 | 3_1_Generator (generators) match on plant and gen IDs Step 1a: Exact match
3081 | NC | Lincoln Combustion Turbine | 7277 | 12 | 12 | 102 | Diesel Oil | 35.4317 | -81.0347 | OPR | 1995-12-01T00:00:00 | 0 | 12 | 12 | NC | Lincoln Combustion | 7277 | 12 | 109.6 |  | GT | NG | 35.4317 | -81.0347 | 0 | 0 | 7277 |  |  | 12 | 3_1_Generator (generators) match on plant and gen IDs Step 1a: Exact match
3082 | NC | Lincoln Combustion Turbine | 7277 | 13 | 13 | 102 | Diesel Oil | 35.4317 | -81.0347 | OPR | 1996-02-01T00:00:00 | 0 | 13 | 13 | NC | Lincoln Combustion | 7277 | 13 | 109.6 |  | GT | NG | 35.4317 | -81.0347 | 0 | 0 | 7277 |  |  | 13 | 3_1_Generator (generators) match on plant and gen IDs Step 1a: Exact match
3083 | NC | Lincoln Combustion Turbine | 7277 | 14 | 14 | 102 | Diesel Oil | 35.4317 | -81.0347 | OPR | 1996-02-01T00:00:00 | 0 | 14 | 14 | NC | Lincoln Combustion | 7277 | 14 | 109.6 |  | GT | NG | 35.4317 | -81.0347 | 0 | 0 | 7277 |  |  | 14 | 3_1_Generator (generators) match on plant and gen IDs Step 1a: Exact match
3084 | NC | Lincoln Combustion Turbine | 7277 | 15 | 15 | 102 | Diesel Oil | 35.4317 | -81.0347 | OPR | 1996-03-01T00:00:00 | 0 | 15 | 15 | NC | Lincoln Combustion | 7277 | 15 | 109.6 |  | GT | NG | 35.4317 | -81.0347 | 0 | 0 | 7277 |  |  | 15 | 3_1_Generator (generators) match on plant and gen IDs Step 1a: Exact match
3085 | NC | Lincoln Combustion Turbine | 7277 | 16 | 16 | 102 | Diesel Oil | 35.4317 | -81.0347 | OPR | 1996-03-01T00:00:00 | 0 | 16 | 16 | NC | Lincoln Combustion | 7277 | 16 | 109.6 |  | GT | NG | 35.4317 | -81.0347 | 0 | 0 | 7277 |  |  | 16 | 3_1_Generator (generators) match on plant and gen IDs Step 1a: Exact match
3086 | NC | Lincoln Combustion Turbine | 7277 | 2 | 2 | 102 | Diesel Oil | 35.4317 | -81.0347 | OPR | 1995-05-05T00:00:00 | 0 | 2 | 2 | NC | Lincoln Combustion | 7277 | 2 | 109.6 |  | GT | NG | 35.4317 | -81.0347 | 0 | 0 | 7277 |  |  | 2 | 3_1_Generator (generators) match on plant and gen IDs Step 1a: Exact match
3087 | NC | Lincoln Combustion Turbine | 7277 | 3 | 3 | 102 | Diesel Oil | 35.4317 | -81.0347 | OPR | 1995-06-01T00:00:00 | 0 | 3 | 3 | NC | Lincoln Combustion | 7277 | 3 | 109.6 |  | GT | NG | 35.4317 | -81.0347 | 0 | 0 | 7277 |  |  | 3 | 3_1_Generator (generators) match on plant and gen IDs Step 1a: Exact match
3088 | NC | Lincoln Combustion Turbine | 7277 | 4 | 4 | 102 | Diesel Oil | 35.4317 | -81.0347 | OPR | 1995-06-01T00:00:00 | 0 | 4 | 4 | NC | Lincoln Combustion | 7277 | 4 | 109.6 |  | GT | NG | 35.4317 | -81.0347 | 0 | 0 | 7277 |  |  | 4 | 3_1_Generator (generators) match on plant and gen IDs Step 1a: Exact match
3089 | NC | Lincoln Combustion Turbine | 7277 | 5 | 5 | 102 | Diesel Oil | 35.4317 | -81.0347 | OPR | 1995-07-18T00:00:00 | 0 | 5 | 5 | NC | Lincoln Combustion | 7277 | 5 | 109.6 |  | GT | NG | 35.4317 | -81.0347 | 0 | 0 | 7277 |  |  | 5 | 3_1_Generator (generators) match on plant and gen IDs Step 1a: Exact match
3090 | NC | Lincoln Combustion Turbine | 7277 | 6 | 6 | 102 | Diesel Oil | 35.4317 | -81.0347 | OPR | 1995-07-18T00:00:00 | 0 | 6 | 6 | NC | Lincoln Combustion | 7277 | 6 | 109.6 |  | GT | NG | 35.4317 | -81.0347 | 0 | 0 | 7277 |  |  | 6 | 3_1_Generator (generators) match on plant and gen IDs Step 1a: Exact match
3091 | NC | Lincoln Combustion Turbine | 7277 | 7 | 7 | 102 | Diesel Oil | 35.4317 | -81.0347 | OPR | 1995-09-01T00:00:00 | 0 | 7 | 7 | NC | Lincoln Combustion | 7277 | 7 | 109.6 |  | GT | NG | 35.4317 | -81.0347 | 0 | 0 | 7277 |  |  | 7 | 3_1_Generator (generators) match on plant and gen IDs Step 1a: Exact match
3092 | NC | Lincoln Combustion Turbine | 7277 | 8 | 8 | 102 | Diesel Oil | 35.4317 | -81.0347 | OPR | 1995-09-01T00:00:00 | 0 | 8 | 8 | NC | Lincoln Combustion | 7277 | 8 | 109.6 |  | GT | NG | 35.4317 | -81.0347 | 0 | 0 | 7277 |  |  | 8 | 3_1_Generator (generators) match on plant and gen IDs Step 1a: Exact match
3093 | NC | Lincoln Combustion Turbine | 7277 | 9 | 9 | 102 | Diesel Oil | 35.4317 | -81.0347 | OPR | 1995-11-01T00:00:00 | 0 | 9 | 9 | NC | Lincoln Combustion | 7277 | 9 | 109.6 |  | GT | NG | 35.4317 | -81.0347 | 0 | 0 | 7277 |  |  | 9 | 3_1_Generator (generators) match on plant and gen IDs Step 1a: Exact match
| NJ | Sherman Avenue | 7288 | 1 | SHER | 112.8 | Diesel Oil | 39.451 | -75.0578 | OPR | 1991-05-01T00:00:00 | 0 | 1 | SHER | [16 empty] | CAMD Unmatched | CAMD Unmatched
3094 | MO | State Line (MO) | 7296 | 1 | 1 | 123 | Pipeline Natural Gas | 37.0659 | -94.614 | OPR | 2000-01-01T00:00:00 | 0 | 1 | 1 | MO | State Line Combined Cycle | 7296 | 1 | 123 |  | GT | NG | 37.0659 | -94.614 | 0 | 0 | 7296 |  |  | 1 | 3_1_Generator (generators) match on plant and gen IDs Step 1a: Exact match
3096 | MO | State Line (MO) | 7296 | 2-1 | 2-1 | 181 | Pipeline Natural Gas | 37.0659 | -94.614 | OPR | 2000-09-01T00:00:00 | 0 | 2-1 | 2-1 | MO | State Line Combined Cycle | 7296 | 2-1 | 181 |  | CT | NG | 37.0659 | -94.614 | 0 | 0 | 7296 |  |  | 2-1 | 3_1_Generator (generators) match on plant and gen IDs Step 1a: Exact match
3095 | MO | State Line (MO) | 7296 | 2-1 | 2-3 | 206.5 | Pipeline Natural Gas | 37.0659 | -94.614 | OPR | 2000-09-01T00:00:00 | 0 | 2-1 | 2-3 | MO | State Line Combined Cycle | 7296 | 2-3 | 206.5 |  | CA | NG | 37.0659 | -94.614 | 0 | 0 | 7296 |  |  | 2-3 | 3_1_Generator (generators) match on plant and gen IDs Step 1a: Exact match
3097 | MO | State Line (MO) | 7296 | 2-2 | 2-2 | 180 | Pipeline Natural Gas | 37.0659 | -94.614 | OPR | 2000-01-01T00:00:00 | 0 | 2-2 | 2-2 | MO | State Line Combined Cycle | 7296 | 2-2 | 180 |  | CT | NG | 37.0659 | -94.614 | 0 | 0 | 7296 |  |  | 2-2 | 3_1_Generator (generators) match on plant and gen IDs Step 1a: Exact match
3098 | MO | State Line (MO) | 7296 | 2-2 | 2-3 | 206.5 | Pipeline Natural Gas | 37.0659 | -94.614 | OPR | 2000-01-01T00:00:00 | 0 | 2-2 | 2-3 | MO | State Line Combined Cycle | 7296 | 2-3 | 206.5 |  | CA | NG | 37.0659 | -94.614 | 0 | 0 | 7296 |  |  | 2-3 | 3_1_Generator (generators) match on plant and gen IDs Step 1a: Exact match
3099 | FL | Hines Energy Complex | 7302 | 1A | 1GT | 173.4 | Pipeline Natural Gas | 27.7886 | -81.8694 | OPR | 1998-08-13T00:00:00 | 0 | 1A | 1GT | FL | Hines Energy Complex | 7302 | 1GT | 173.4 |  | CT | NG | 27.7882 | -81.87 | 0 | 0 | 7302 |  |  | 1GT | 3_1_Generator (generators) match on plant and gen IDs Step 1a: Exact match
3100 | FL | Hines Energy Complex | 7302 | 1A | 1ST | 199.8 | Pipeline Natural Gas | 27.7886 | -81.8694 | OPR | 1998-08-13T00:00:00 | 0 | 1A | 1ST | FL | Hines Energy Complex | 7302 | 1ST | 199.7 | 1A | CA | NG | 27.7882 | -81.87 | 0 | 0 | 7302 | 1A | 1ST | 1ST | 3_1_Generator (generators) match on plant and gen IDs Step 1a: Exact match | 6_1_EnviroAssoc (boilers and generators) match on plant, boiler, and gen IDs Step 2a: Exact match
3101 | FL | Hines Energy Complex | 7302 | 1B | 1GT2 | 173.4 | Pipeline Natural Gas | 27.7886 | -81.8694 | OPR | 1998-08-09T00:00:00 | 0 | 1B | 1GT2 | FL | Hines Energy Complex | 7302 | 1GT2 | 173.4 |  | CT | NG | 27.7882 | -81.87 | 0 | 0 | 7302 |  |  | 1GT2 | 3_1_Generator (generators) match on plant and gen IDs Step 1a: Exact match
3102 | FL | Hines Energy Complex | 7302 | 1B | 1ST | 199.8 | Pipeline Natural Gas | 27.7886 | -81.8694 | OPR | 1998-08-09T00:00:00 | 0 | 1B | 1ST | FL | Hines Energy Complex | 7302 | 1ST | 199.7 | 1B | CA | NG | 27.7882 | -81.87 | 0 | 0 | 7302 | 1B | 1ST | 1ST | 3_1_Generator (generators) match on plant and gen IDs Step 1a: Exact match | 6_1_EnviroAssoc (boilers and generators) match on plant, boiler, and gen IDs Step 2a: Exact match
3103 | FL | Hines Energy Complex | 7302 | 2A | 2GT | 190 | Pipeline Natural Gas | 27.7886 | -81.8694 | OPR | 2003-08-17T00:00:00 | 0 | 2A | 2GT | FL | Hines Energy Complex | 7302 | 2GT | 167.7 |  | CT | NG | 27.7882 | -81.87 | 0 | 0 | 7302 |  |  | 2GT | 3_1_Generator (generators) match on plant and gen IDs Step 1a: Exact match
3104 | FL | Hines Energy Complex | 7302 | 2A | 2ST | 190 | Pipeline Natural Gas | 27.7886 | -81.8694 | OPR | 2003-08-17T00:00:00 | 0 | 2A | 2ST | FL | Hines Energy Complex | 7302 | 2ST | 180.6 | 2A | CA | NG | 27.7882 | -81.87 | 0 | 0 | 7302 | 2A | 2ST | 2ST | 3_1_Generator (generators) match on plant and gen IDs Step 1a: Exact match | 6_1_EnviroAssoc (boilers and generators) match on plant, boiler, and gen IDs Step 2a: Exact match
3105 | FL | Hines Energy Complex | 7302 | 2B | 2GT2 | 190 | Pipeline Natural Gas | 27.7886 | -81.8694 | OPR | 2003-08-19T00:00:00 | 0 | 2B | 2GT2 | FL | Hines Energy Complex | 7302 | 2GT2 | 167.7 |  | CT | NG | 27.7882 | -81.87 | 0 | 0 | 7302 |  |  | 2GT2 | 3_1_Generator (generators) match on plant and gen IDs Step 1a: Exact match
3106 | FL | Hines Energy Complex | 7302 | 2B | 2ST | 190 | Pipeline Natural Gas | 27.7886 | -81.8694 | OPR | 2003-08-19T00:00:00 | 0 | 2B | 2ST | FL | Hines Energy Complex | 7302 | 2ST | 180.6 | 2B | CA | NG | 27.7882 | -81.87 | 0 | 0 | 7302 | 2B | 2ST | 2ST | 3_1_Generator (generators) match on plant and gen IDs Step 1a: Exact match | 6_1_EnviroAssoc (boilers and generators) match on plant, boiler, and gen IDs Step 2a: Exact match
3107 | FL | Hines Energy Complex | 7302 | 3A | 3GT | 207 | Pipeline Natural Gas | 27.7886 | -81.8694 | OPR | 2005-08-11T00:00:00 | 0 | 3A | 3GT | FL | Hines Energy Complex | 7302 | 3GT | 178.5 |  | CT | NG | 27.7882 | -81.87 | 0 | 0 | 7302 |  |  | 3GT | 3_1_Generator (generators) match on plant and gen IDs Step 1a: Exact match
3108 | FL | Hines Energy Complex | 7302 | 3A | 3ST | 190 | Pipeline Natural Gas | 27.7886 | -81.8694 | OPR | 2005-08-11T00:00:00 | 0 | 3A | 3ST | FL | Hines Energy Complex | 7302 | 3ST | 204 | 3A | CA | NG | 27.7882 | -81.87 | 0 | 0 | 7302 | 3A | 3ST | 3ST | 3_1_Generator (generators) match on plant and gen IDs Step 1a: Exact match | 6_1_EnviroAssoc (boilers and generators) match on plant, boiler, and gen IDs Step 2a: Exact match
3110 | FL | Hines Energy Complex | 7302 | 3B | 3GT2 | 207 | Pipeline Natural Gas | 27.7886 | -81.8694 | OPR | 2005-08-12T00:00:00 | 0 | 3B | 3GT2 | FL | Hines Energy Complex | 7302 | 3GT2 | 178.5 |  | CT | NG | 27.7882 | -81.87 | 0 | 0 | 7302 |  |  | 3GT2 | 3_1_Generator (generators) match on plant and gen IDs Step 1a: Exact match
3109 | FL | Hines Energy Complex | 7302 | 3B | 3ST | 190 | Pipeline Natural Gas | 27.7886 | -81.8694 | OPR | 2005-08-12T00:00:00 | 0 | 3B | 3ST | FL | Hines Energy Complex | 7302 | 3ST | 204 | 3B | CA | NG | 27.7882 | -81.87 | 0 | 0 | 7302 | 3B | 3ST | 3ST | 3_1_Generator (generators) match on plant and gen IDs Step 1a: Exact match | 6_1_EnviroAssoc (boilers and generators) match on plant, boiler, and gen IDs Step 2a: Exact match
3111 | FL | Hines Energy Complex | 7302 | 4A | 4GT | 170 | Pipeline Natural Gas | 27.7886 | -81.8694 | OPR | 2007-09-01T00:00:00 | 0 | 4A | 4GT | FL | Hines Energy Complex | 7302 | 4GT | 199 |  | CT | NG | 27.7882 | -81.87 | 0 | 0 | 7302 |  |  | 4GT | 3_1_Generator (generators) match on plant and gen IDs Step 1a: Exact match
3112 | FL | Hines Energy Complex | 7302 | 4A | 4ST | 190 | Pipeline Natural Gas | 27.7886 | -81.8694 | OPR | 2007-09-01T00:00:00 | 0 | 4A | 4ST | FL | Hines Energy Complex | 7302 | 4ST | 212.5 | 4A | CA | NG | 27.7882 | -81.87 | 0 | 0 | 7302 | 4A | 4ST | 4ST | 3_1_Generator (generators) match on plant and gen IDs Step 1a: Exact match | 6_1_EnviroAssoc (boilers and generators) match on plant, boiler, and gen IDs Step 2a: Exact match
3114 | FL | Hines Energy Complex | 7302 | 4B | 4GT2 | 170 | Pipeline Natural Gas | 27.7886 | -81.8694 | OPR | 2007-08-29T00:00:00 | 0 | 4B | 4GT2 | FL | Hines Energy Complex | 7302 | 4GT2 | 199 |  | CT | NG | 27.7882 | -81.87 | 0 | 0 | 7302 |  |  | 4GT2 | 3_1_Generator (generators) match on plant and gen IDs Step 1a: Exact match
3113 | FL | Hines Energy Complex | 7302 | 4B | 4ST | 190 | Pipeline Natural Gas | 27.7886 | -81.8694 | OPR | 2007-08-29T00:00:00 | 0 | 4B | 4ST | FL | Hines Energy Complex | 7302 | 4ST | 212.5 | 4B | CA | NG | 27.7882 | -81.87 | 0 | 0 | 7302 | 4B | 4ST | 4ST | 3_1_Generator (generators) match on plant and gen IDs Step 1a: Exact match | 6_1_EnviroAssoc (boilers and generators) match on plant, boiler, and gen IDs Step 2a: Exact match
3115 | CA | Redding Power Plant | 7307 | 5 | 5 | 50 | Pipeline Natural Gas | 40.5083 | -122.4253 | OPR | 2002-05-23T00:00:00 | 0 | 5 | 5 | CA | Redding Power | 7307 | 5 | 40 |  | CT | NG | 40.5073 | -122.4233 | 0 | 0 | 7307 |  |  | 5 | 3_1_Generator (generators) match on plant and gen IDs Step 1a: Exact match
3116 | CA | Redding Power Plant | 7307 | 6 | 6 | 50 | Pipeline Natural Gas | 40.5083 | -122.4253 | OPR | 2010-11-12T00:00:00 | 0 | 6 | 6 | CA | Redding Power | 7307 | 6 | 42.5 |  | CT | NG | 40.5073 | -122.4233 | 0 | 0 | 7307 |  |  | 6 | 3_1_Generator (generators) match on plant and gen IDs Step 1a: Exact match
3118 | NY | Richard M Flynn (Holtsville) | 7314 | 001 | NA1 | 108 | Pipeline Natural Gas | 40.8153 | -73.0644 | OPR | 1994-03-05T00:00:00 | 0 | 001 | NA1 | NY | Richard M Flynn | 7314 | NA1 | 108 |  | CT | NG | 40.8158 | -73.064 | 0 | 0 | 7314 |  |  | NA1 | 3_1_Generator (generators) match on plant and gen IDs Step 1a: Exact match
3117 | NY | Richard M Flynn (Holtsville) | 7314 | 001 | NA2 | 56 | Pipeline Natural Gas | 40.8153 | -73.0644 | OPR | 1994-03-05T00:00:00 | 0 | 001 | NA2 | NY | Richard M Flynn | 7314 | NA2 | 56 | EIA01 | CA | NG | 40.8158 | -73.064 | 0 | 0 | 7314 | 1 | 2 | NA2 | 3_1_Generator (generators) match on plant and gen IDs Step 1a: Exact match | 6_1_EnviroAssoc (boilers and generators) match on plant, boiler, and gen IDs Step 2d: Modify IDs; remove leading letters
3119 | CA | Almond Power Plant | 7315 | 1 | 1 | 55 | Pipeline Natural Gas | 37.5739 | -120.9854 | OPR | 1996-04-08T00:00:00 | 0 | 1 | 1 | CA | Almond Power Plant | 7315 | 1 | 49.5 |  | GT | NG | 37.5744 | -120.985 | 0 | 0 | 7315 |  |  | 1 | 3_1_Generator (generators) match on plant and gen IDs Step 1a: Exact match
3120 | CA | Almond Power Plant | 7315 | 2 | 2 | 54 | Pipeline Natural Gas | 37.5739 | -120.9854 | OPR | 2012-05-11T00:00:00 | 0 | 2 | 2 | CA | Almond Power Plant | 7315 | 2 | 58 |  | GT | NG | 37.5744 | -120.985 | 0 | 0 | 7315 |  |  | 2 | 3_1_Generator (generators) match on plant and gen IDs Step 1a: Exact match
3121 | CA | Almond Power Plant | 7315 | 3 | 3 | 54 | Pipeline Natural Gas | 37.5739 | -120.9854 | OPR | 2012-05-03T00:00:00 | 0 | 3 | 3 | CA | Almond Power Plant | 7315 | 3 | 58 |  | GT | NG | 37.5744 | -120.985 | 0 | 0 | 7315 |  |  | 3 | 3_1_Generator (generators) match on plant and gen IDs Step 1a: Exact match
3122 | CA | Almond Power Plant | 7315 | 4 | 4 | 54 | Pipeline Natural Gas | 37.5739 | -120.9854 | OPR | 2012-04-29T00:00:00 | 0 | 4 | 4 | CA | Almond Power Plant | 7315 | 4 | 58 |  | GT | NG | 37.5744 | -120.985 | 0 | 0 | 7315 |  |  | 4 | 3_1_Generator (generators) match on plant and gen IDs Step 1a: Exact match
3123 | DE | Van Sant | 7318 | **11 | 1 | 45.1 | Pipeline Natural Gas | 39.15 | -75.5466 | OPR | 1991-06-01T00:00:00 | 0 | **11 | 1 | DE | Van Sant Station | 7318 | 1 | 45.1 |  | GT | NG | 39.145 | -75.5482 | 0 | 0 | 7318 |  |  | 1 | 3_1_Generator (generators) match on plant and gen IDs Step 1a: Exact match
3124 | TX | San Jacinto Steam Electric Station | 7325 | SJS1 | 1 | 88.2 | Pipeline Natural Gas | 29.6967 | -95.0411 | OPR | 1995-04-21T00:00:00 | 0 | SJS1 | 1 | TX | San Jacinto Steam Electric Station | 7325 | 1 | 88.2 |  | GT | NG | 29.6948 | -95.0406 | 0 | 0 | 7325 |  |  | 1 | 3_1_Generator (generators) match on plant and gen IDs Step 1a: Exact match
3125 | TX | San Jacinto Steam Electric Station | 7325 | SJS2 | 2 | 88.2 | Pipeline Natural Gas | 29.6967 | -95.0411 | OPR | 1995-04-21T00:00:00 | 0 | SJS2 | 2 | TX | San Jacinto Steam Electric Station | 7325 | 2 | 88.2 |  | GT | NG | 29.6948 | -95.0406 | 0 | 0 | 7325 |  |  | 2 | 3_1_Generator (generators) match on plant and gen IDs Step 1a: Exact match
3126 | IN | Richmond (IN) | 7335 | RCT1 | RCT1 | 38.7 | Pipeline Natural Gas | 39.8383 | -84.9665 | OPR | 1992-05-01T00:00:00 | 0 | RCT1 | RCT1 | IN | Richmond | 7335 | RCT1 | 41.4 |  | GT | NG | 39.8396 | -84.9657 | 0 | 0 | 7335 |  |  | RCT1 | 3_1_Generator (generators) match on plant and gen IDs Step 1a: Exact match
3127 | IN | Richmond (IN) | 7335 | RCT2 | RCT2 | 38.7 | Pipeline Natural Gas | 39.8383 | -84.9665 | OPR | 1992-05-01T00:00:00 | 0 | RCT2 | RCT2 | IN | Richmond | 7335 | RCT2 | 41.4 |  | GT | NG | 39.8396 | -84.9657 | 0 | 0 | 7335 |  |  | RCT2 | 3_1_Generator (generators) match on plant and gen IDs Step 1a: Exact match
3128 | IN | Anderson | 7336 | ACT1 | ACT1 | 38.7 | Pipeline Natural Gas | 40.0529 | -85.7389 | OPR | 1992-06-01T00:00:00 | 0 | ACT1 | ACT1 | IN | Anderson | 7336 | ACT1 | 41.4 |  | GT | NG | 40.0529 | -85.7389 | 0 | 0 | 7336 |  |  | ACT1 | 3_1_Generator (generators) match on plant and gen IDs Step 1a: Exact match
3129 | IN | Anderson | 7336 | ACT2 | ACT2 | 38.7 | Pipeline Natural Gas | 40.0529 | -85.7389 | OPR | 1992-10-01T00:00:00 | 0 | ACT2 | ACT2 | IN | Anderson | 7336 | ACT2 | 41.4 |  | GT | NG | 40.0529 | -85.7389 | 0 | 0 | 7336 |  |  | ACT2 | 3_1_Generator (generators) match on plant and gen IDs Step 1a: Exact match
3130 | IN | Anderson | 7336 | ACT3 | ACT3 | 84 | Pipeline Natural Gas | 40.0529 | -85.7389 | OPR | 2004-03-09T00:00:00 | 0 | ACT3 | ACT3 | IN | Anderson | 7336 | ACT3 | 85.9 |  | GT | NG | 40.0529 | -85.7389 | 0 | 0 | 7336 |  |  | ACT3 | 3_1_Generator (generators) match on plant and gen IDs Step 1a: Exact match
3131 | IA | George Neal South | 7343 | 4 | 4 | 639.9 | Coal | 42.3022 | -96.3622 | OPR | 1979-07-01T00:00:00 | 0 | 4 | 4 | IA | George Neal South | 7343 | 4 | 695.9 | 4 | ST | RC | 42.3006 | -96.3617 | 0 | 0 | 7343 | 4 | 4 | 4 | 3_1_Generator (generators) match on plant and gen IDs Step 1a: Exact match | 6_1_EnviroAssoc (boilers and generators) match on plant, boiler, and gen IDs Step 2a: Exact match
3132 | FL | University of Florida | 7345 | 1 | P1 | 43 | Pipeline Natural Gas | 29.6397 | -82.3486 | OPR | 1993-12-17T00:00:00 | 0 | 1 | P1 | FL | University of Florida | 7345 | P1 | 54.2 |  | GT | NG | 29.6403 | -82.3486 | 0 | 0 | 7345 |  |  | P1 | 3_1_Generator (generators) match on plant and gen IDs Step 1a: Exact match
3133 | GA | Robins | 7348 | CT1 | 1 | 91.9 | Pipeline Natural Gas | 32.5806 | -83.5831 | OPR | 1995-04-19T00:00:00 | 0 | CT1 | 1 | GA | Robins | 7348 | 1 | 91.9 |  | GT | NG | 32.5792 | -83.5822 | 0 | 0 | 7348 |  |  | 1 | 3_1_Generator (generators) match on plant and gen IDs Step 1a: Exact match
3134 | GA | Robins | 7348 | CT2 | 2 | 91.9 | Pipeline Natural Gas | 32.5806 | -83.5831 | OPR | 1995-04-27T00:00:00 | 0 | CT2 | 2 | GA | Robins | 7348 | 2 | 91.9 |  | GT | NG | 32.5792 | -83.5822 | 0 | 0 | 7348 |  |  | 2 | 3_1_Generator (generators) match on plant and gen IDs Step 1a: Exact match
3135 | OR | Coyote Springs | 7350 | CTG1 | 1 | 185.8 | Pipeline Natural Gas | 45.8486 | -119.6744 | OPR | 1995-11-26T00:00:00 | 0 | CTG1 | 1 | OR | Coyote Springs | 7350 | 1 | 185.7 |  | CT | NG | 45.848 | -119.6739 | 0 | 0 | 7350 |  |  | 1 | 3_1_Generator (generators) match on plant and gen IDs Step 1a: Exact match
3136 | OR | Coyote Springs | 7350 | CTG1 | 2 | 80.6 | Pipeline Natural Gas | 45.8486 | -119.6744 | OPR | 1995-11-26T00:00:00 | 0 | CTG1 | 2 | OR | Coyote Springs | 7350 | 2 | 80.6 | SG01 | CA | NG | 45.848 | -119.6739 | 0 | 0 | 7350 | 1 | 2 | 2 | 3_1_Generator (generators) match on plant and gen IDs Step 1a: Exact match | 6_1_EnviroAssoc (boilers and generators) match on plant, boiler, and gen IDs Step 2d: Modify IDs; remove leading letters
6387 | OR | Coyote Springs | 7350 | CTG2 | CT2 | 170 | Pipeline Natural Gas | 45.8486 | -119.6744 | OPR | 2003-06-03T00:00:00 | 0 | CTG2 | CT2 | OR | Coyote Springs II | 7931 | 1 | 170 |  | CT | NG | 45.848 | -119.674 | 0 | 0 | 7931 |  |  |  | Manual Match | Manual Match
6386 | OR | Coyote Springs | 7350 | CTG2 | ST2 | 117 | Pipeline Natural Gas | 45.8486 | -119.6744 | OPR | 2003-06-03T00:00:00 | 0 | CTG2 | ST2 | OR | Coyote Springs II | 7931 | 2 | 117 | SG02 | CA | NG | 45.848 | -119.674 | 0 | 0 | 7931 |  |  |  | Manual Match | Manual Match
3137 | FL | Midulla Generating Station | 7380 | 1 | CT1 | 157.5 | Pipeline Natural Gas | 27.6417 | -81.9625 | OPR | 2001-08-11T00:00:00 | 0 | 1 | CT1 | FL | Midulla Generating Station | 7380 | CT1 | 199 |  | CT | NG | 27.6417 | -81.9625 | 0 | 0 | 7380 |  |  | CT1 | 3_1_Generator (generators) match on plant and gen IDs Step 1a: Exact match
3138 | FL | Midulla Generating Station | 7380 | 1 | ST3 | 189 | Pipeline Natural Gas | 27.6417 | -81.9625 | OPR | 2001-08-11T00:00:00 | 0 | 1 | ST3 | FL | Midulla Generating Station | 7380 | ST3 | 189 | HRSG1 | CA | NG | 27.6417 | -81.9625 | 0 | 0 | 7380 | 1 | 3 | ST3 | 3_1_Generator (generators) match on plant and gen IDs Step 1a: Exact match | 6_1_EnviroAssoc (boilers and generators) match on plant, boiler, and gen IDs Step 2d: Modify IDs; remove leading letters
3140 | FL | Midulla Generating Station | 7380 | 2 | CT2 | 157.5 | Pipeline Natural Gas | 27.6417 | -81.9625 | OPR | 2001-08-29T00:00:00 | 0 | 2 | CT2 | FL | Midulla Generating Station | 7380 | CT2 | 199 |  | CT | NG | 27.6417 | -81.9625 | 0 | 0 | 7380 |  |  | CT2 | 3_1_Generator (generators) match on plant and gen IDs Step 1a: Exact match
3139 | FL | Midulla Generating Station | 7380 | 2 | ST3 | 189 | Pipeline Natural Gas | 27.6417 | -81.9625 | OPR | 2001-08-29T00:00:00 | 0 | 2 | ST3 | FL | Midulla Generating Station | 7380 | ST3 | 189 | HRSG2 | CA | NG | 27.6417 | -81.9625 | 0 | 0 | 7380 | 2 | 3 | ST3 | 3_1_Generator (generators) match on plant and gen IDs Step 1a: Exact match | 6_1_EnviroAssoc (boilers and generators) match on plant, boiler, and gen IDs Step 2d: Modify IDs; remove leading letters
3141 | FL | Midulla Generating Station | 7380 | 4A | GT4 | 60 | Pipeline Natural Gas | 27.6417 | -81.9625 | OPR | 2006-07-19T00:00:00 | 0 | 4A | GT4 | FL | Midulla Generating Station | 7380 | GT4 | 62 |  | GT | NG | 27.6417 | -81.9625 | 0 | 0 | 7380 |  |  | GT4 | 3_1_Generator (generators) match on plant and gen IDs Step 1a: Exact match
3142 | FL | Midulla Generating Station | 7380 | 4B | GT4 | 60 | Pipeline Natural Gas | 27.6417 | -81.9625 | OPR | 2006-07-19T00:00:00 | 0 | 4B | GT4 | FL | Midulla Generating Station | 7380 | GT4 | 62 |  | GT | NG | 27.6417 | -81.9625 | 0 | 0 | 7380 |  |  | GT4 | 3_1_Generator (generators) match on plant and gen IDs Step 1a: Exact match
3143 | FL | Midulla Generating Station | 7380 | 5A | GT5 | 60 | Pipeline Natural Gas | 27.6417 | -81.9625 | OPR | 2006-06-30T00:00:00 | 0 | 5A | GT5 | FL | Midulla Generating Station | 7380 | GT5 | 62 |  | GT | NG | 27.6417 | -81.9625 | 0 | 0 | 7380 |  |  | GT5 | 3_1_Generator (generators) match on plant and gen IDs Step 1a: Exact match
3144 | FL | Midulla Generating Station | 7380 | 5B | GT5 | 60 | Pipeline Natural Gas | 27.6417 | -81.9625 | OPR | 2006-07-05T00:00:00 | 0 | 5B | GT5 | FL | Midulla Generating Station | 7380 | GT5 | 62 |  | GT | NG | 27.6417 | -81.9625 | 0 | 0 | 7380 |  |  | GT5 | 3_1_Generator (generators) match on plant and gen IDs Step 1a: Exact match
3145 | FL | Midulla Generating Station | 7380 | 6A | GT6 | 60 | Pipeline Natural Gas | 27.6417 | -81.9625 | OPR | 2006-06-19T00:00:00 | 0 | 6A | GT6 | FL | Midulla Generating Station | 7380 | GT6 | 62 |  | GT | NG | 27.6417 | -81.9625 | 0 | 0 | 7380 |  |  | GT6 | 3_1_Generator (generators) match on plant and gen IDs Step 1a: Exact match
3146 | FL | Midulla Generating Station | 7380 | 6B | GT6 | 60 | Pipeline Natural Gas | 27.6417 | -81.9625 | OPR | 2006-06-19T00:00:00 | 0 | 6B | GT6 | FL | Midulla Generating Station | 7380 | GT6 | 62 |  | GT | NG | 27.6417 | -81.9625 | 0 | 0 | 7380 |  |  | GT6 | 3_1_Generator (generators) match on plant and gen IDs Step 1a: Exact match
3147 | FL | Midulla Generating Station | 7380 | 7A | GT7 | 60 | Pipeline Natural Gas | 27.6417 | -81.9625 | OPR | 2006-06-06T00:00:00 | 0 | 7A | GT7 | FL | Midulla Generating Station | 7380 | GT7 | 62 |  | GT | NG | 27.6417 | -81.9625 | 0 | 0 | 7380 |  |  | GT7 | 3_1_Generator (generators) match on plant and gen IDs Step 1a: Exact match
3148 | FL | Midulla Generating Station | 7380 | 7B | GT7 | 60 | Pipeline Natural Gas | 27.6417 | -81.9625 | OPR | 2006-06-06T00:00:00 | 0 | 7B | GT7 | FL | Midulla Generating Station | 7380 | GT7 | 62 |  | GT | NG | 27.6417 | -81.9625 | 0 | 0 | 7380 |  |  | GT7 | 3_1_Generator (generators) match on plant and gen IDs Step 1a: Exact match
3149 | FL | Midulla Generating Station | 7380 | 8A | GT8 | 60 | Pipeline Natural Gas | 27.6417 | -81.9625 | OPR | 2006-05-30T00:00:00 | 0 | 8A | GT8 | FL | Midulla Generating Station | 7380 | GT8 | 62 |  | GT | NG | 27.6417 | -81.9625 | 0 | 0 | 7380 |  |  | GT8 | 3_1_Generator (generators) match on plant and gen IDs Step 1a: Exact match
3150 | FL | Midulla Generating Station | 7380 | 8B | GT8 | 60 | Pipeline Natural Gas | 27.6417 | -81.9625 | OPR | 2006-05-30T00:00:00 | 0 | 8B | GT8 | FL | Midulla Generating Station | 7380 | GT8 | 62 |  | GT | NG | 27.6417 | -81.9625 | 0 | 0 | 7380 |  |  | GT8 | 3_1_Generator (generators) match on plant and gen IDs Step 1a: Exact match
3151 | IL | Interstate | 7425 | 1 | 1 | 138.6 | Pipeline Natural Gas | 39.8233 | -89.5888 | OPR | 1997-01-01T00:00:00 | 0 | 1 | 1 | IL | Interstate | 7425 | 1 | 138.6 |  | GT | NG | 39.8233 | -89.5891 | 0 | 0 | 7425 |  |  | 1 | 3_1_Generator (generators) match on plant and gen IDs Step 1a: Exact match
3152 | CA | NCPA Combustion Turbine Project #2 | 7449 | NA1 | NA1 | 50 | Pipeline Natural Gas | 38.088 | -121.3871 | OPR | 1996-04-01T00:00:00 | 0 | NA1 | NA1 | CA | Combustion Turbine Project No 2 | 7449 | NA1 | 50 |  | GT | NG | 38.0881 | -121.3869 | 0 | 0 | 7449 |  |  | NA1 | 3_1_Generator (generators) match on plant and gen IDs Step 1a: Exact match
3153 | ID | Rathdrum Combustion Turbine Project | 7456 | 1 | 1 | 83.5 | Pipeline Natural Gas | 47.8034 | -116.869 | OPR | 1995-01-01T00:00:00 | 0 | 1 | 1 | ID | Rathdrum | 7456 | 1 | 83.2 |  | GT | NG | 47.8043 | -116.8673 | 0 | 0 | 7456 |  |  | 1 | 3_1_Generator (generators) match on plant and gen IDs Step 1a: Exact match
3154 | ID | Rathdrum Combustion Turbine Project | 7456 | 2 | 2 | 83.5 | Pipeline Natural Gas | 47.8034 | -116.869 | OPR | 1995-01-01T00:00:00 | 0 | 2 | 2 | ID | Rathdrum | 7456 | 2 | 83.2 |  | GT | NG | 47.8043 | -116.8673 | 0 | 0 | 7456 |  |  | 2 | 3_1_Generator (generators) match on plant and gen IDs Step 1a: Exact match
3155 | WY | Neil Simpson II | 7504 | 001 | 2 | 100 | Coal | 44.2853 | -105.3841 | OPR | 1995-06-15T00:00:00 | 0 | 001 | 2 | WY | Neil Simpson II | 7504 | 2 | 90 |  | ST | SUB | 44.2856 | -105.3833 | 0 | 0 | 7504 |  |  | 2 | 3_1_Generator (generators) match on plant and gen IDs Step 1a: Exact match
3156 | WY | Neil Simpson II | 7504 | CT1 | GT1 | 40 | Pipeline Natural Gas | 44.2853 | -105.3841 | OPR | 2000-06-15T00:00:00 | 0 | CT1 | GT1 | WY | Neil Simpson II | 7504 | GT1 | 40 |  | GT | NG | 44.2856 | -105.3833 | 0 | 0 | 7504 |  |  | GT1 | 3_1_Generator (generators) match on plant and gen IDs Step 1a: Exact match
3157 | KS | McPherson Municipal Power Plant #3 | 7515 | 1 | NA1 | 115.6 | Pipeline Natural Gas | 38.3864 | -97.61 | OPR | 1998-10-29T00:00:00 | 0 | 1 | NA1 | KS | McPherson 3 | 7515 | NA1 | 115.6 |  | GT | NG | 38.3893 | -97.6111 | 0 | 0 | 7515 |  |  | NA1 | 3_1_Generator (generators) match on plant and gen IDs Step 1a: Exact match
3159 | CA | Carson Cogeneration | 7527 | 1 | 1 | 54 | Natural Gas | 38.4461 | -121.4614 | OPR | 1995-10-11T00:00:00 | 0 | 1 | 1 | CA | Carson Ice-Gen Project | 7527 | 1 | 54 |  | GT | NG | 38.4457 | -121.4624 | 0 | 0 | 7527 |  |  | 1 | 3_1_Generator (generators) match on plant and gen IDs Step 1a: Exact match
3158 | CA | Carson Cogeneration | 7527 | 1 | 2 | 17.5 | Natural Gas | 38.4461 | -121.4614 | OPR | 1995-10-11T00:00:00 | 0 | 1 | 2 | CA | Carson Ice-Gen Project | 7527 | 2 | 17.5 |  | CA | NG | 38.4457 | -121.4624 | 0 | 0 | 7527 |  |  | 2 | 3_1_Generator (generators) match on plant and gen IDs Step 1a: Exact match
3160 | CA | Carson Cogeneration | 7527 | 2 | CCCT | 54 | Natural Gas | 38.4461 | -121.4614 | OPR | 1995-10-11T00:00:00 | 0 | 2 | CCCT | CA | Carson Ice-Gen Project | 7527 | CCCT | 54 |  | CT | NG | 38.4457 | -121.4624 | 0 | 0 | 7527 |  |  | CCCT | 3_1_Generator (generators) match on plant and gen IDs Step 1a: Exact match
3161 | WV | North Branch Power Station | 7537 | 1A | 1 | 80 | Coal | 39.2623 | -79.3306 | RET | 2012-09-01T00:00:00 | 2012 | 1A | 1 | WV | North Branch (WV) | 7537 | 1 | 80 |  | ST | WC | 39.2633 | -79.3308 | 2012 | 0 | 7537 |  |  | 1 | 3_1_Generator (generators) match on plant and gen IDs Step 1a: Exact match
3162 | WV | North Branch Power Station | 7537 | 1B | 1 | 80 | Coal | 39.2623 | -79.3306 | RET | 2012-09-01T00:00:00 | 2012 | 1B | 1 | WV | North Branch (WV) | 7537 | 1 | 80 |  | ST | WC | 39.2633 | -79.3308 | 2012 | 0 | 7537 |  |  | 1 | 3_1_Generator (generators) match on plant and gen IDs Step 1a: Exact match
3164 | CA | SCA Cogen II | 7551 | 1A | CCST | 49.9 | Pipeline Natural Gas | 38.5306 | -121.399 | OPR | 1997-04-07T00:00:00 | 0 | 1A | CCST | CA | SCA Cogen 2 | 7551 | CCST | 49.8 |  | CA | NG | 38.5309 | -121.4001 | 0 | 0 | 7551 |  |  | CCST | 3_1_Generator (generators) match on plant and gen IDs Step 1a: Exact match
3163 | CA | SCA Cogen II | 7551 | 1A | CT1A | 49.9 | Pipeline Natural Gas | 38.5306 | -121.399 | OPR | 1997-04-07T00:00:00 | 0 | 1A | CT1A | CA | SCA Cogen 2 | 7551 | CT1A | 49.8 |  | CT | NG | 38.5309 | -121.4001 | 0 | 0 | 7551 |  |  | CT1A | 3_1_Generator (generators) match on plant and gen IDs Step 1a: Exact match
3166 | CA | SCA Cogen II | 7551 | 1B | CCST | 49.9 | Pipeline Natural Gas | 38.5306 | -121.399 | OPR | 1997-04-07T00:00:00 | 0 | 1B | CCST | CA | SCA Cogen 2 | 7551 | CCST | 49.8 |  | CA | NG | 38.5309 | -121.4001 | 0 | 0 | 7551 |  |  | CCST | 3_1_Generator (generators) match on plant and gen IDs Step 1a: Exact match
3165 | CA | SCA Cogen II | 7551 | 1B | CT1B | 49.9 | Pipeline Natural Gas | 38.5306 | -121.399 | OPR | 1997-04-07T00:00:00 | 0 | 1B | CT1B | CA | SCA Cogen 2 | 7551 | CT1B | 49.8 |  | CT | NG | 38.5309 | -121.4001 | 0 | 0 | 7551 |  |  | CT1B | 3_1_Generator (generators) match on plant and gen IDs Step 1a: Exact match
3167 | CA | SCA Cogen II | 7551 | 1C | CT1C | 44 | Pipeline Natural Gas | 38.5306 | -121.399 | OPR | 2001-03-01T00:00:00 | 0 | 1C | CT1C | CA | SCA Cogen 2 | 7551 | CT1C | 44 |  | GT | NG | 38.5309 | -121.4001 | 0 | 0 | 7551 |  |  | CT1C | 3_1_Generator (generators) match on plant and gen IDs Step 1a: Exact match
3169 | CA | Sacramento Power Authority Cogen | 7552 | 1 | CCCT | 118.8 | Pipeline Natural Gas | 38.511 | -121.4735 | OPR | 1997-08-10T00:00:00 | 0 | 1 | CCCT | CA | SPA Cogen 3 | 7552 | CCCT | 118.7 |  | CT | NG | 38.511 | -121.4735 | 0 | 0 | 7552 |  |  | CCCT | 3_1_Generator (generators) match on plant and gen IDs Step 1a: Exact match
3168 | CA | Sacramento Power Authority Cogen | 7552 | 1 | CCST | 55.3 | Pipeline Natural Gas | 38.511 | -121.4735 | OPR | 1997-08-10T00:00:00 | 0 | 1 | CCST | CA | SPA Cogen 3 | 7552 | CCST | 55.2 |  | CA | NG | 38.511 | -121.4735 | 0 | 0 | 7552 |  |  | CCST | 3_1_Generator (generators) match on plant and gen IDs Step 1a: Exact match
3170 | MO | St. Francis Power Plant | 7604 | 1 | 1 | 289 | Pipeline Natural Gas | 36.5852 | -90.1779 | OPR | 1999-07-24T00:00:00 | 0 | 1 | 1 | MO | St Francis Energy Facility | 7604 | 1 | 253.3 | HRSG1 | CS | NG | 36.5852 | -90.1779 | 0 | 0 | 7604 | 1 | 1 | 1 | 3_1_Generator (generators) match on plant and gen IDs Step 1a: Exact match | 6_1_EnviroAssoc (boilers and generators) match on plant, boiler, and gen IDs Step 2d: Modify IDs; remove leading letters
3171 | MO | St. Francis Power Plant | 7604 | 2 | 2 | 289 | Pipeline Natural Gas | 36.5852 | -90.1779 | OPR | 2001-02-01T00:00:00 | 0 | 2 | 2 | MO | St Francis Energy Facility | 7604 | 2 | 253.3 | HRSG2 | CS | NG | 36.5852 | -90.1779 | 0 | 0 | 7604 | 2 | 2 | 2 | 3_1_Generator (generators) match on plant and gen IDs Step 1a: Exact match | 6_1_EnviroAssoc (boilers and generators) match on plant, boiler, and gen IDs Step 2d: Modify IDs; remove leading letters
3172 | WA | River Road | 7605 | 1 | 1 | 248 | Natural Gas | 45.65 | -122.7231 | OPR | 1997-12-08T00:00:00 | 0 | 1 | 1 | WA | River Road Gen Plant | 7605 | 1 | 248 | 1 | CS | NG | 45.6497 | -122.7256 | 0 | 0 | 7605 | 1 | 1 | 1 | 3_1_Generator (generators) match on plant and gen IDs Step 1a: Exact match | 6_1_EnviroAssoc (boilers and generators) match on plant, boiler, and gen IDs Step 2a: Exact match
3173 | CA | Anaheim Combustion Turbine | 7693 | 1 | 1 | 49.3 | Pipeline Natural Gas | 33.8539 | -117.8561 | RET | 2019-12-31T00:00:00 | 2019 | 1 | 1 | CA | Anaheim GT | 7693 | 1 | 49.2 |  | GT | NG | 33.8535 | -117.8563 | 0 | 0 | 7693 |  |  | 1 | 3_1_Generator (generators) match on plant and gen IDs Step 1a: Exact match
3174 | AL | Washington County Cogen (Olin) | 7697 | CC1 | 1 | 69.3 | Pipeline Natural Gas | 31.2622 | -88.0052 | OPR | 1999-02-11T00:00:00 | 0 | CC1 | 1 | AL | Washington County Cogeneration Facility | 7697 | 1 | 82.6 |  | CT | NG | 31.2504 | -88.0156 | 0 | 0 | 7697 |  |  | 1 | 3_1_Generator (generators) match on plant and gen IDs Step 1a: Exact match
3175 | AL | Washington County Cogen (Olin) | 7697 | CC1 | 2 | 39.7 | Pipeline Natural Gas | 31.2622 | -88.0052 | OPR | 1999-02-11T00:00:00 | 0 | CC1 | 2 | AL | Washington County Cogeneration Facility | 7697 | 2 | 39.9 | 1 | CA | NG | 31.2504 | -88.0156 | 0 | 0 | 7697 | 1 | 2 | 2 | 3_1_Generator (generators) match on plant and gen IDs Step 1a: Exact match | 6_1_EnviroAssoc (boilers and generators) match on plant, boiler, and gen IDs Step 2d: Modify IDs; remove leading letters
3176 | AL | SABIC Innovative Plastics - Burkville | 7698 | CC1 | 1 | 82.2 | Pipeline Natural Gas | 32.3102 | -86.5242 | OPR | 1999-05-16T00:00:00 | 0 | CC1 | 1 | AL | General Electric Plastic | 7698 | 1 | 82.2 |  | CT | NG | 32.3102 | -86.5254 | 0 | 0 | 7698 |  |  | 1 | 3_1_Generator (generators) match on plant and gen IDs Step 1a: Exact match
3177 | AL | SABIC Innovative Plastics - Burkville | 7698 | CC1 | 2 | 14.8 | Pipeline Natural Gas | 32.3102 | -86.5242 | OPR | 1999-05-16T00:00:00 | 0 | CC1 | 2 | AL | General Electric Plastic | 7698 | 2 | 14.8 | HRSG1 | CA | NG | 32.3102 | -86.5254 | 0 | 0 | 7698 | 1 | 2 | 2 | 3_1_Generator (generators) match on plant and gen IDs Step 1a: Exact match | 6_1_EnviroAssoc (boilers and generators) match on plant, boiler, and gen IDs Step 2d: Modify IDs; remove leading letters
3178 | FL | Tiger Bay | 7699 | 1 | CT1 | 195.3 | Pipeline Natural Gas | 27.7447 | -81.85 | OPR | 1997-07-14T00:00:00 | 0 | 1 | CT1 | FL | Tiger Bay | 7699 | CT1 | 195.2 |  | CT | NG | 27.7464 | -81.8494 | 0 | 0 | 7699 |  |  | CT1 | 3_1_Generator (generators) match on plant and gen IDs Step 1a: Exact match
3179 | FL | Tiger Bay | 7699 | 1 | CW1 | 82.9 | Pipeline Natural Gas | 27.7447 | -81.85 | OPR | 1997-07-14T00:00:00 | 0 | 1 | CW1 | FL | Tiger Bay | 7699 | CW1 | 82.9 | 1 | CA | NG | 27.7464 | -81.8494 | 0 | 0 | 7699 | 1 | CW1 | CW1 | 3_1_Generator (generators) match on plant and gen IDs Step 1a: Exact match | 6_1_EnviroAssoc (boilers and generators) match on plant, boiler, and gen IDs Step 2a: Exact match
3181 | PA | Fairless Hills Generating Station | 7701 | PHBLR4 | A |  | Other Gas | 40.1405 | -74.7506 | RET | 2020-06-01T00:00:00 | 2020 | PHBLR4 | A | PA | Fairless Hills | 7701 | A | 30 | 4 | ST | LFG | 40.1405 | -74.7506 | 0 | 0 | 7701 | 4 | A | A | 3_1_Generator (generators) match on plant and gen IDs Step 1a: Exact match | 6_1_EnviroAssoc (boilers and generators) match on plant, boiler, and gen IDs Step 2d: Modify IDs; remove leading letters
3180 | PA | Fairless Hills Generating Station | 7701 | PHBLR4 | B |  | Other Gas | 40.1405 | -74.7506 | RET | 2020-06-01T00:00:00 | 2020 | PHBLR4 | B | PA | Fairless Hills | 7701 | B | 30 | 4 | ST | LFG | 40.1405 | -74.7506 | 0 | 0 | 7701 | 4 | B | B | 3_1_Generator (generators) match on plant and gen IDs Step 1a: Exact match | 6_1_EnviroAssoc (boilers and generators) match on plant, boiler, and gen IDs Step 2d: Modify IDs; remove leading letters
3182 | PA | Fairless Hills Generating Station | 7701 | PHBLR5 | A |  | Other Gas | 40.1405 | -74.7506 | RET | 2020-06-01T00:00:00 | 2020 | PHBLR5 | A | PA | Fairless Hills | 7701 | A | 30 | 5 | ST | LFG | 40.1405 | -74.7506 | 0 | 0 | 7701 | 5 | A | A | 3_1_Generator (generators) match on plant and gen IDs Step 1a: Exact match | 6_1_EnviroAssoc (boilers and generators) match on plant, boiler, and gen IDs Step 2d: Modify IDs; remove leading letters
3183 | PA | Fairless Hills Generating Station | 7701 | PHBLR5 | B |  | Other Gas | 40.1405 | -74.7506 | RET | 2020-06-01T00:00:00 | 2020 | PHBLR5 | B | PA | Fairless Hills | 7701 | B | 30 | 5 | ST | LFG | 40.1405 | -74.7506 | 0 | 0 | 7701 | 5 | B | B | 3_1_Generator (generators) match on plant and gen IDs Step 1a: Exact match | 6_1_EnviroAssoc (boilers and generators) match on plant, boiler, and gen IDs Step 2d: Modify IDs; remove leading letters
3185 | AL | Plant H. Allen Franklin | 7710 | 1A | CT1A | 203.1 | Pipeline Natural Gas | 32.6094 | -85.0961 | OPR | 2001-07-12T00:00:00 | 0 | 1A | CT1A | AL | H Allen Franklin Combined Cycle | 7710 | CT1A | 203.1 |  | CT | NG | 32.6078 | -85.0975 | 0 | 0 | 7710 |  |  | CT1A | 3_1_Generator (generators) match on plant and gen IDs Step 1a: Exact match
3184 | AL | Plant H. Allen Franklin | 7710 | 1A | ST1 | 213.3 | Pipeline Natural Gas | 32.6094 | -85.0961 | OPR | 2001-07-12T00:00:00 | 0 | 1A | ST1 | AL | H Allen Franklin Combined Cycle | 7710 | ST1 | 213.3 | 1A | CA | NG | 32.6078 | -85.0975 | 0 | 0 | 7710 | 1A | ST1 | ST1 | 3_1_Generator (generators) match on plant and gen IDs Step 1a: Exact match | 6_1_EnviroAssoc (boilers and generators) match on plant, boiler, and gen IDs Step 2a: Exact match
3187 | AL | Plant H. Allen Franklin | 7710 | 1B | CT1B | 203.1 | Pipeline Natural Gas | 32.6094 | -85.0961 | OPR | 2001-12-08T00:00:00 | 0 | 1B | CT1B | AL | H Allen Franklin Combined Cycle | 7710 | CT1B | 203.1 |  | CT | NG | 32.6078 | -85.0975 | 0 | 0 | 7710 |  |  | CT1B | 3_1_Generator (generators) match on plant and gen IDs Step 1a: Exact match
3186 | AL | Plant H. Allen Franklin | 7710 | 1B | ST1 | 213.3 | Pipeline Natural Gas | 32.6094 | -85.0961 | OPR | 2001-12-08T00:00:00 | 0 | 1B | ST1 | AL | H Allen Franklin Combined Cycle | 7710 | ST1 | 213.3 | 1B | CA | NG | 32.6078 | -85.0975 | 0 | 0 | 7710 | 1B | ST1 | ST1 | 3_1_Generator (generators) match on plant and gen IDs Step 1a: Exact match | 6_1_EnviroAssoc (boilers and generators) match on plant, boiler, and gen IDs Step 2a: Exact match
3188 | AL | Plant H. Allen Franklin | 7710 | 2A | CT2A | 203.1 | Pipeline Natural Gas | 32.6094 | -85.0961 | OPR | 2003-01-09T00:00:00 | 0 | 2A | CT2A | AL | H Allen Franklin Combined Cycle | 7710 | CT2A | 203.1 |  | CT | NG | 32.6078 | -85.0975 | 0 | 0 | 7710 |  |  | CT2A | 3_1_Generator (generators) match on plant and gen IDs Step 1a: Exact match
3189 | AL | Plant H. Allen Franklin | 7710 | 2A | ST2 | 281.9 | Pipeline Natural Gas | 32.6094 | -85.0961 | OPR | 2003-01-09T00:00:00 | 0 | 2A | ST2 | AL | H Allen Franklin Combined Cycle | 7710 | ST2 | 281.9 | 2A | CA | NG | 32.6078 | -85.0975 | 0 | 0 | 7710 | 2A | ST2 | ST2 | 3_1_Generator (generators) match on plant and gen IDs Step 1a: Exact match | 6_1_EnviroAssoc (boilers and generators) match on plant, boiler, and gen IDs Step 2a: Exact match
3190 | AL | Plant H. Allen Franklin | 7710 | 2B | CT2B | 203.1 | Pipeline Natural Gas | 32.6094 | -85.0961 | OPR | 2002-04-01T00:00:00 | 0 | 2B | CT2B | AL | H Allen Franklin Combined Cycle | 7710 | CT2B | 203.1 |  | CT | NG | 32.6078 | -85.0975 | 0 | 0 | 7710 |  |  | CT2B | 3_1_Generator (generators) match on plant and gen IDs Step 1a: Exact match
3191 | AL | Plant H. Allen Franklin | 7710 | 2B | ST2 | 281.9 | Pipeline Natural Gas | 32.6094 | -85.0961 | OPR | 2002-04-01T00:00:00 | 0 | 2B | ST2 | AL | H Allen Franklin Combined Cycle | 7710 | ST2 | 281.9 | 2B | CA | NG | 32.6078 | -85.0975 | 0 | 0 | 7710 | 2B | ST2 | ST2 | 3_1_Generator (generators) match on plant and gen IDs Step 1a: Exact match | 6_1_EnviroAssoc (boilers and generators) match on plant, boiler, and gen IDs Step 2a: Exact match
3192 | AL | Plant H. Allen Franklin | 7710 | 3A | CT3A | 203.1 | Pipeline Natural Gas | 32.6094 | -85.0961 | OPR | 2008-01-08T00:00:00 | 0 | 3A | CT3A | AL | H Allen Franklin Combined Cycle | 7710 | CT3A | 203.1 |  | CT | NG | 32.6078 | -85.0975 | 0 | 0 | 7710 |  |  | CT3A | 3_1_Generator (generators) match on plant and gen IDs Step 1a: Exact match
3193 | AL | Plant H. Allen Franklin | 7710 | 3A | ST3 | 281.9 | Pipeline Natural Gas | 32.6094 | -85.0961 | OPR | 2008-01-08T00:00:00 | 0 | 3A | ST3 | AL | H Allen Franklin Combined Cycle | 7710 | ST3 | 281.9 | 3A | CA | NG | 32.6078 | -85.0975 | 0 | 0 | 7710 | 3A | ST3 | ST3 | 3_1_Generator (generators) match on plant and gen IDs Step 1a: Exact match | 6_1_EnviroAssoc (boilers and generators) match on plant, boiler, and gen IDs Step 2a: Exact match
3194 | AL | Plant H. Allen Franklin | 7710 | 3B | CT3B | 203.1 | Pipeline Natural Gas | 32.6094 | -85.0961 | OPR | 2008-01-14T00:00:00 | 0 | 3B | CT3B | AL | H Allen Franklin Combined Cycle | 7710 | CT3B | 203.1 |  | CT | NG | 32.6078 | -85.0975 | 0 | 0 | 7710 |  |  | CT3B | 3_1_Generator (generators) match on plant and gen IDs Step 1a: Exact match
3195 | AL | Plant H. Allen Franklin | 7710 | 3B | ST3 | 281.9 | Pipeline Natural Gas | 32.6094 | -85.0961 | OPR | 2008-01-14T00:00:00 | 0 | 3B | ST3 | AL | H Allen Franklin Combined Cycle | 7710 | ST3 | 281.9 | 3B | CA | NG | 32.6078 | -85.0975 | 0 | 0 | 7710 | 3B | ST3 | ST3 | 3_1_Generator (generators) match on plant and gen IDs Step 1a: Exact match | 6_1_EnviroAssoc (boilers and generators) match on plant, boiler, and gen IDs Step 2a: Exact match
3196 | AL | Theodore Cogeneration | 7721 | CC1 | 1 | 229 | Pipeline Natural Gas | 30.5248 | -88.1289 | OPR | 2000-10-11T00:00:00 | 0 | CC1 | 1 | AL | Theodore Cogen Facility | 7721 | 1 | 229 |  | CT | NG | 30.5254 | -88.1285 | 0 | 0 | 7721 |  |  | 1 | 3_1_Generator (generators) match on plant and gen IDs Step 1a: Exact match
3197 | AL | Theodore Cogeneration | 7721 | CC1 | 2 | 88.4 | Pipeline Natural Gas | 30.5248 | -88.1289 | OPR | 2000-10-11T00:00:00 | 0 | CC1 | 2 | AL | Theodore Cogen Facility | 7721 | 2 | 88.4 |  | CA | NG | 30.5254 | -88.1285 | 0 | 0 | 7721 |  |  | 2 | 3_1_Generator (generators) match on plant and gen IDs Step 1a: Exact match
3198 | SC | KapStone Charleston Kraft, LLC | 7737 | B001 | 1 |  | Coal | 32.8994 | -79.9694 | OPR | 1999-08-20T00:00:00 | 0 | B001 | 1 | SC | Kapstone | 7737 | 1 | 99.2 | B001 | ST | WDS | 32.9 | -79.9667 | 0 | 0 | 7737 | B001 | 1 | 1 | 3_1_Generator (generators) match on plant and gen IDs Step 1a: Exact match | 6_1_EnviroAssoc (boilers and generators) match on plant, boiler, and gen IDs Step 2a: Exact match
| SC | KapStone Charleston Kraft, LLC | 7737 | B002 |  |  | Natural Gas | 32.8994 | -79.9694 | OPR | 1999-08-20T00:00:00 | 0 | B002 | [17 empty] | CAMD Unmatched | CAMD Unmatched
| SC | KapStone Charleston Kraft, LLC | 7737 | B003 |  |  | Natural Gas | 32.8994 | -79.9694 | OPR | 1999-08-20T00:00:00 | 0 | B003 | [17 empty] | CAMD Unmatched | CAMD Unmatched
| SC | KapStone Charleston Kraft, LLC | 7737 | B004 |  |  | Natural Gas | 32.8994 | -79.9694 | OPR | 1999-08-20T00:00:00 | 0 | B004 | [17 empty] | CAMD Unmatched | CAMD Unmatched
3199 | MO | Essex Power Plant | 7749 | 1 | 1 | 121.2 | Pipeline Natural Gas | 36.8678 | -89.8397 | OPR | 1999-06-22T00:00:00 | 0 | 1 | 1 | MO | Essex | 7749 | 1 | 121.2 |  | GT | NG | 36.8682 | -89.8402 | 0 | 0 | 7749 |  |  | 1 | 3_1_Generator (generators) match on plant and gen IDs Step 1a: Exact match
3200 | MO | Nodaway Power Plant | 7754 | 1 | 1 | 103.7 | Pipeline Natural Gas | 40.2877 | -94.7913 | OPR | 1999-06-28T00:00:00 | 0 | 1 | 1 | MO | Nodaway | 7754 | 1 | 157.8 |  | GT | NG | 40.2877 | -94.7913 | 0 | 0 | 7754 |  |  | 1 | 3_1_Generator (generators) match on plant and gen IDs Step 1a: Exact match
3201 | MO | Nodaway Power Plant | 7754 | 2 | 2 | 103.7 | Pipeline Natural Gas | 40.2877 | -94.7913 | OPR | 1999-07-07T00:00:00 | 0 | 2 | 2 | MO | Nodaway | 7754 | 2 | 157.8 |  | GT | NG | 40.2877 | -94.7913 | 0 | 0 | 7754 |  |  | 2 | 3_1_Generator (generators) match on plant and gen IDs Step 1a: Exact match
3203 | OK | Chouteau Power Plant | 7757 | 1 | 1 | 175.6 | Pipeline Natural Gas | 36.2206 | -95.2756 | OPR | 2000-05-09T00:00:00 | 0 | 1 | 1 | OK | Chouteau | 7757 | 1 | 176 |  | CT | NG | 36.2221 | -95.2771 | 0 | 0 | 7757 |  |  | 1 | 3_1_Generator (generators) match on plant and gen IDs Step 1a: Exact match
3202 | OK | Chouteau Power Plant | 7757 | 1 | 3 | 181.9 | Pipeline Natural Gas | 36.2206 | -95.2756 | OPR | 2000-05-09T00:00:00 | 0 | 1 | 3 | OK | Chouteau | 7757 | 3 | 182.8 | 1 | CA | NG | 36.2221 | -95.2771 | 0 | 0 | 7757 | 1 | 3 | 3 | 3_1_Generator (generators) match on plant and gen IDs Step 1a: Exact match | 6_1_EnviroAssoc (boilers and generators) match on plant, boiler, and gen IDs Step 2a: Exact match
3204 | OK | Chouteau Power Plant | 7757 | 2 | 2 | 175.6 | Pipeline Natural Gas | 36.2206 | -95.2756 | OPR | 2000-05-12T00:00:00 | 0 | 2 | 2 | OK | Chouteau | 7757 | 2 | 176 |  | CT | NG | 36.2221 | -95.2771 | 0 | 0 | 7757 |  |  | 2 | 3_1_Generator (generators) match on plant and gen IDs Step 1a: Exact match
3205 | OK | Chouteau Power Plant | 7757 | 2 | 3 | 181.9 | Pipeline Natural Gas | 36.2206 | -95.2756 | OPR | 2000-05-12T00:00:00 | 0 | 2 | 3 | OK | Chouteau | 7757 | 3 | 182.8 | 2 | CA | NG | 36.2221 | -95.2771 | 0 | 0 | 7757 | 2 | 3 | 3 | 3_1_Generator (generators) match on plant and gen IDs Step 1a: Exact match | 6_1_EnviroAssoc (boilers and generators) match on plant, boiler, and gen IDs Step 2a: Exact match
3206 | OK | Chouteau Power Plant | 7757 | 3 | 4 | 178 | Pipeline Natural Gas | 36.2206 | -95.2756 | OPR | 2011-03-11T00:00:00 | 0 | 3 | 4 | OK | Chouteau | 7757 | 4 | 176 |  | CT | NG | 36.2221 | -95.2771 | 0 | 0 | 7757 |  |  | 4 | 3_1_Generator (generators) match on plant and gen IDs Step 1a: Exact match
3207 | OK | Chouteau Power Plant | 7757 | 3 | 6 | 181.9 | Pipeline Natural Gas | 36.2206 | -95.2756 | OPR | 2011-03-11T00:00:00 | 0 | 3 | 6 | OK | Chouteau | 7757 | 6 | 182.8 | 3 | CA | NG | 36.2221 | -95.2771 | 0 | 0 | 7757 | 3 | 6 | 6 | 3_1_Generator (generators) match on plant and gen IDs Step 1a: Exact match | 6_1_EnviroAssoc (boilers and generators) match on plant, boiler, and gen IDs Step 2a: Exact match
3209 | OK | Chouteau Power Plant | 7757 | 4 | 5 | 175.5 | Pipeline Natural Gas | 36.2206 | -95.2756 | OPR | 2011-02-27T00:00:00 | 0 | 4 | 5 | OK | Chouteau | 7757 | 5 | 176 |  | CT | NG | 36.2221 | -95.2771 | 0 | 0 | 7757 |  |  | 5 | 3_1_Generator (generators) match on plant and gen IDs Step 1a: Exact match
3208 | OK | Chouteau Power Plant | 7757 | 4 | 6 | 181.9 | Pipeline Natural Gas | 36.2206 | -95.2756 | OPR | 2011-02-27T00:00:00 | 0 | 4 | 6 | OK | Chouteau | 7757 | 6 | 182.8 | 4 | CA | NG | 36.2221 | -95.2771 | 0 | 0 | 7757 | 4 | 6 | 6 | 3_1_Generator (generators) match on plant and gen IDs Step 1a: Exact match | 6_1_EnviroAssoc (boilers and generators) match on plant, boiler, and gen IDs Step 2a: Exact match
3210 | IN | Georgetown Substation | 7759 | GT1 | GT1 | 85.3 | Pipeline Natural Gas | 39.9022 | -86.2439 | OPR | 2000-04-27T00:00:00 | 0 | GT1 | GT1 | IN | Georgetown | 7759 | GT1 | 85 |  | GT | NG | 39.9026 | -86.2441 | 0 | 0 | 7759 |  |  | GT1 | 3_1_Generator (generators) match on plant and gen IDs Step 1a: Exact match
3211 | IN | Georgetown Substation | 7759 | GT2 | GT2 | 73.6 | Pipeline Natural Gas | 39.9022 | -86.2439 | OPR | 2000-04-19T00:00:00 | 0 | GT2 | GT2 | IN | Georgetown | 7759 | GT2 | 85 |  | GT | NG | 39.9026 | -86.2441 | 0 | 0 | 7759 |  |  | GT2 | 3_1_Generator (generators) match on plant and gen IDs Step 1a: Exact match
3212 | IN | Georgetown Substation | 7759 | GT3 | GT3 | 73.6 | Pipeline Natural Gas | 39.9022 | -86.2439 | OPR | 2000-05-05T00:00:00 | 0 | GT3 | GT3 | IN | Georgetown | 7759 | GT3 | 85 |  | GT | NG | 39.9026 | -86.2441 | 0 | 0 | 7759 |  |  | GT3 | 3_1_Generator (generators) match on plant and gen IDs Step 1a: Exact match
3213 | IN | Georgetown Substation | 7759 | GT4 | GT4 | 85.3 | Pipeline Natural Gas | 39.9022 | -86.2439 | OPR | 2001-03-20T00:00:00 | 0 | GT4 | GT4 | IN | Georgetown | 7759 | GT4 | 85 |  | GT | NG | 39.9026 | -86.2441 | 0 | 0 | 7759 |  |  | GT4 | 3_1_Generator (generators) match on plant and gen IDs Step 1a: Exact match
3214 | IL | Tilton Power Station | 7760 | 1 | 1 | 47 | Pipeline Natural Gas | 40.1063 | -87.6539 | OPR | 1999-05-05T00:00:00 | 0 | 1 | 1 | IL | Tilton | 7760 | 1 | 47 |  | GT | NG | 40.1061 | -87.6538 | 0 | 0 | 7760 |  |  | 1 | 3_1_Generator (generators) match on plant and gen IDs Step 1a: Exact match
3215 | IL | Tilton Power Station | 7760 | 2 | 2 | 47 | Pipeline Natural Gas | 40.1063 | -87.6539 | OPR | 1999-05-19T00:00:00 | 0 | 2 | 2 | IL | Tilton | 7760 | 2 | 47 |  | GT | NG | 40.1061 | -87.6538 | 0 | 0 | 7760 |  |  | 2 | 3_1_Generator (generators) match on plant and gen IDs Step 1a: Exact match
3216 | IL | Tilton Power Station | 7760 | 3 | 3 | 47 | Pipeline Natural Gas | 40.1063 | -87.6539 | OPR | 1999-05-24T00:00:00 | 0 | 3 | 3 | IL | Tilton | 7760 | 3 | 47 |  | GT | NG | 40.1061 | -87.6538 | 0 | 0 | 7760 |  |  | 3 | 3_1_Generator (generators) match on plant and gen IDs Step 1a: Exact match
3217 | IL | Tilton Power Station | 7760 | 4 | 4 | 47 | Pipeline Natural Gas | 40.1063 | -87.6539 | OPR | 1999-06-09T00:00:00 | 0 | 4 | 4 | IL | Tilton | 7760 | 4 | 47 |  | GT | NG | 40.1061 | -87.6538 | 0 | 0 | 7760 |  |  | 4 | 3_1_Generator (generators) match on plant and gen IDs Step 1a: Exact match
3219 | TX | Calpine Hidalgo Energy Center | 7762 | HRSG1 | CTG1 | 207 | Pipeline Natural Gas | 26.3389 | -98.1708 | OPR | 2000-04-13T00:00:00 | 0 | HRSG1 | CTG1 | TX | Hidalgo Energy Center | 55545 | CTG1 | 176.6 |  | CT | NG | 26.3417 | -98.1758 | 0 | 1 | 7762 |  |  | CTG1 | 3_1_Generator (generators) match on plant and gen IDs Step 1a: Exact match
3218 | TX | Calpine Hidalgo Energy Center | 7762 | HRSG1 | STG1 | 233 | Pipeline Natural Gas | 26.3389 | -98.1708 | OPR | 2000-04-13T00:00:00 | 0 | HRSG1 | STG1 | TX | Hidalgo Energy Center | 55545 | STG1 | 198.1 | HRSG1 | CA | NG | 26.3417 | -98.1758 | 0 | 1 | 7762 | HRSG1 | STG1 | STG1 | 3_1_Generator (generators) match on plant and gen IDs Step 1a: Exact match | 6_1_EnviroAssoc (boilers and generators) match on plant, boiler, and gen IDs Step 2a: Exact match
3220 | TX | Calpine Hidalgo Energy Center | 7762 | HRSG2 | CTG2 | 207 | Pipeline Natural Gas | 26.3389 | -98.1708 | OPR | 2000-04-28T00:00:00 | 0 | HRSG2 | CTG2 | TX | Hidalgo Energy Center | 55545 | CTG2 | 176.6 |  | CT | NG | 26.3417 | -98.1758 | 0 | 1 | 7762 |  |  | CTG2 | 3_1_Generator (generators) match on plant and gen IDs Step 1a: Exact match
3221 | TX | Calpine Hidalgo Energy Center | 7762 | HRSG2 | STG1 | 233 | Pipeline Natural Gas | 26.3389 | -98.1708 | OPR | 2000-04-28T00:00:00 | 0 | HRSG2 | STG1 | TX | Hidalgo Energy Center | 55545 | STG1 | 198.1 | HRSG2 | CA | NG | 26.3417 | -98.1758 | 0 | 1 | 7762 | HRSG2 | STG1 | STG1 | 3_1_Generator (generators) match on plant and gen IDs Step 1a: Exact match | 6_1_EnviroAssoc (boilers and generators) match on plant, boiler, and gen IDs Step 2a: Exact match
3222 | IN | Henry County Generating Station | 7763 | 1 | 1 | 43 | Pipeline Natural Gas | 39.9528 | -85.5039 | OPR | 2001-07-17T00:00:00 | 0 | 1 | 1 | IN | Henry County | 7763 | 1 | 60.5 |  | GT | NG | 39.9528 | -85.5039 | 0 | 0 | 7763 |  |  | 1 | 3_1_Generator (generators) match on plant and gen IDs Step 1a: Exact match
3223 | IN | Henry County Generating Station | 7763 | 2 | 2 | 43 | Pipeline Natural Gas | 39.9528 | -85.5039 | OPR | 2001-07-31T00:00:00 | 0 | 2 | 2 | IN | Henry County | 7763 | 2 | 60.5 |  | GT | NG | 39.9528 | -85.5039 | 0 | 0 | 7763 |  |  | 2 | 3_1_Generator (generators) match on plant and gen IDs Step 1a: Exact match
3224 | IN | Henry County Generating Station | 7763 | 3 | 3 | 43 | Pipeline Natural Gas | 39.9528 | -85.5039 | OPR | 2001-08-18T00:00:00 | 0 | 3 | 3 | IN | Henry County | 7763 | 3 | 60.5 |  | GT | NG | 39.9528 | -85.5039 | 0 | 0 | 7763 |  |  | 3 | 3_1_Generator (generators) match on plant and gen IDs Step 1a: Exact match
3225 | GA | MPC Generating | 7764 | 1 | 1 | 184 | Pipeline Natural Gas | 33.8122 | -83.6954 | OPR | 1999-07-01T00:00:00 | 0 | 1 | 1 | GA | MPC Generating | 7764 | 1 | 185.4 |  | GT | NG | 33.8119 | -83.6953 | 0 | 0 | 7764 |  |  | 1 | 3_1_Generator (generators) match on plant and gen IDs Step 1a: Exact match
3226 | GA | MPC Generating | 7764 | 2 | 2 | 184 | Pipeline Natural Gas | 33.8122 | -83.6954 | OPR | 2001-01-11T00:00:00 | 0 | 2 | 2 | GA | MPC Generating | 7764 | 2 | 200.7 |  | GT | NG | 33.8119 | -83.6953 | 0 | 0 | 7764 |  |  | 2 | 3_1_Generator (generators) match on plant and gen IDs Step 1a: Exact match
3227 | GA | Dahlberg (Jackson County) | 7765 | 1 | 1 | 91.9 | Pipeline Natural Gas | 34.0386 | -83.3972 | OPR | 2000-03-18T00:00:00 | 0 | 1 | 1 | GA | Dahlberg | 7709 | 1 | 91.9 |  | GT | NG | 34.0423 | -83.3977 | 0 | 1 | 7765 |  |  | 1 | 3_1_Generator (generators) match on plant and gen IDs Step 1a: Exact match
3228 | GA | Dahlberg (Jackson County) | 7765 | 10 | 10 | 91.9 | Pipeline Natural Gas | 34.0386 | -83.3972 | OPR | 2001-04-04T00:00:00 | 0 | 10 | 10 | GA | Dahlberg | 7709 | 10 | 91.9 |  | GT | NG | 34.0423 | -83.3977 | 0 | 1 | 7765 |  |  | 10 | 3_1_Generator (generators) match on plant and gen IDs Step 1a: Exact match
3229 | GA | Dahlberg (Jackson County) | 7765 | 2 | 2 | 91.9 | Pipeline Natural Gas | 34.0386 | -83.3972 | OPR | 2000-03-29T00:00:00 | 0 | 2 | 2 | GA | Dahlberg | 7709 | 2 | 91.9 |  | GT | NG | 34.0423 | -83.3977 | 0 | 1 | 7765 |  |  | 2 | 3_1_Generator (generators) match on plant and gen IDs Step 1a: Exact match
3230 | GA | Dahlberg (Jackson County) | 7765 | 3 | 3 | 91.9 | Pipeline Natural Gas | 34.0386 | -83.3972 | OPR | 2000-04-02T00:00:00 | 0 | 3 | 3 | GA | Dahlberg | 7709 | 3 | 91.9 |  | GT | NG | 34.0423 | -83.3977 | 0 | 1 | 7765 |  |  | 3 | 3_1_Generator (generators) match on plant and gen IDs Step 1a: Exact match
3231 | GA | Dahlberg (Jackson County) | 7765 | 4 | 4 | 91.9 | Pipeline Natural Gas | 34.0386 | -83.3972 | OPR | 2000-04-14T00:00:00 | 0 | 4 | 4 | GA | Dahlberg | 7709 | 4 | 91.9 |  | GT | NG | 34.0423 | -83.3977 | 0 | 1 | 7765 |  |  | 4 | 3_1_Generator (generators) match on plant and gen IDs Step 1a: Exact match
3232 | GA | Dahlberg (Jackson County) | 7765 | 5 | 5 | 91.9 | Pipeline Natural Gas | 34.0386 | -83.3972 | OPR | 2000-04-24T00:00:00 | 0 | 5 | 5 | GA | Dahlberg | 7709 | 5 | 91.9 |  | GT | NG | 34.0423 | -83.3977 | 0 | 1 | 7765 |  |  | 5 | 3_1_Generator (generators) match on plant and gen IDs Step 1a: Exact match
3233 | GA | Dahlberg (Jackson County) | 7765 | 6 | 6 | 91.9 | Pipeline Natural Gas | 34.0386 | -83.3972 | OPR | 2000-04-28T00:00:00 | 0 | 6 | 6 | GA | Dahlberg | 7709 | 6 | 91.9 |  | GT | NG | 34.0423 | -83.3977 | 0 | 1 | 7765 |  |  | 6 | 3_1_Generator (generators) match on plant and gen IDs Step 1a: Exact match
3234 | GA | Dahlberg (Jackson County) | 7765 | 7 | 7 | 91.9 | Pipeline Natural Gas | 34.0386 | -83.3972 | OPR | 2000-05-12T00:00:00 | 0 | 7 | 7 | GA | Dahlberg | 7709 | 7 | 91.9 |  | GT | NG | 34.0423 | -83.3977 | 0 | 1 | 7765 |  |  | 7 | 3_1_Generator (generators) match on plant and gen IDs Step 1a: Exact match
3235 | GA | Dahlberg (Jackson County) | 7765 | 8 | 8 | 91.9 | Pipeline Natural Gas | 34.0386 | -83.3972 | OPR | 2000-06-01T00:00:00 | 0 | 8 | 8 | GA | Dahlberg | 7709 | 8 | 91.9 |  | GT | NG | 34.0423 | -83.3977 | 0 | 1 | 7765 |  |  | 8 | 3_1_Generator (generators) match on plant and gen IDs Step 1a: Exact match
3236 | GA | Dahlberg (Jackson County) | 7765 | 9 | 9 | 91.9 | Pipeline Natural Gas | 34.0386 | -83.3972 | OPR | 2001-04-18T00:00:00 | 0 | 9 | 9 | GA | Dahlberg | 7709 | 9 | 91.9 |  | GT | NG | 34.0423 | -83.3977 | 0 | 1 | 7765 |  |  | 9 | 3_1_Generator (generators) match on plant and gen IDs Step 1a: Exact match
3237 | GA | Sowega Power Project | 7768 | CT2 | CTG2 | 60 | Pipeline Natural Gas | 31.3869 | -84.0814 | OPR | 1999-06-28T00:00:00 | 0 | CT2 | CTG2 | GA | Sowega Power | 7768 | CTG2 | 49.8 |  | GT | NG | 31.3869 | -84.08 | 0 | 0 | 7768 |  |  | CTG2 | 3_1_Generator (generators) match on plant and gen IDs Step 1a: Exact match
3238 | GA | Sowega Power Project | 7768 | CT3 | CTG3 | 60 | Pipeline Natural Gas | 31.3869 | -84.0814 | OPR | 1999-07-20T00:00:00 | 0 | CT3 | CTG3 | GA | Sowega Power | 7768 | CTG3 | 49.8 |  | GT | NG | 31.3869 | -84.08 | 0 | 0 | 7768 |  |  | CTG3 | 3_1_Generator (generators) match on plant and gen IDs Step 1a: Exact match
3239 | OH | Omega JV2 Hamilton | 7782 | P001 | 1 | 32 | Pipeline Natural Gas | 39.3528 | -84.5183 | OPR | 2000-05-08T00:00:00 | 0 | P001 | 1 | OH | Hamilton Peaking | 7782 | 1 | 32 |  | GT | NG | 39.3528 | -84.5183 | 0 | 0 | 7782 |  |  | 1 | 3_1_Generator (generators) match on plant and gen IDs Step 1a: Exact match
3240 | OH | Omega JV2 Bowling Green | 7783 | P001 | 1 | 32 | Pipeline Natural Gas | 41.3883 | -83.6406 | OPR | 2000-05-08T00:00:00 | 0 | P001 | 1 | OH | Bowling Green Peaking | 7783 | 1 | 32 |  | GT | NG | 41.3884 | -83.6402 | 0 | 0 | 7783 |  |  | 1 | 3_1_Generator (generators) match on plant and gen IDs Step 1a: Exact match
3241 | UT | Bonanza | 7790 | 1-1 | 1 | 400 | Coal | 40.0864 | -109.2844 | OPR | 1985-12-01T00:00:00 | 0 | 1-1 | 1 | UT | Bonanza | 7790 | 1 | 499.5 | 1-1 | ST | BIT | 40.0864 | -109.2844 | 0 | 0 | 7790 | 1-1 | 1 | 1 | 3_1_Generator (generators) match on plant and gen IDs Step 1a: Exact match | 6_1_EnviroAssoc (boilers and generators) match on plant, boiler, and gen IDs Step 2a: Exact match
3242 | NC | Richmond County Plant | 7805 | 1 | 001 | 211.8 | Pipeline Natural Gas | 34.8422 | -79.7444 | OPR | 2001-03-25T00:00:00 | 0 | 1 | 001 | NC | Sherwood H Smith Jr Energy Complex | 7805 | 001 | 199.4 |  | GT | NG | 34.8392 | -79.7406 | 0 | 0 | 7805 |  |  | 001 | 3_1_Generator (generators) match on plant and gen IDs Step 1a: Exact match
3243 | NC | Richmond County Plant | 7805 | 10 | 10 | 229 | Pipeline Natural Gas | 34.8422 | -79.7444 | OPR | 2011-01-17T00:00:00 | 0 | 10 | 10 | NC | Sherwood H Smith Jr Energy Complex | 7805 | 10 | 191.2 |  | CT | NG | 34.8392 | -79.7406 | 0 | 0 | 7805 |  |  | 10 | 3_1_Generator (generators) match on plant and gen IDs Step 1a: Exact match
3244 | NC | Richmond County Plant | 7805 | 10 | ST5 | 271 | Pipeline Natural Gas | 34.8422 | -79.7444 | OPR | 2011-01-17T00:00:00 | 0 | 10 | ST5 | NC | Sherwood H Smith Jr Energy Complex | 7805 | ST5 | 271.1 |  | CA | NG | 34.8392 | -79.7406 | 0 | 0 | 7805 |  |  | ST5 | 3_1_Generator (generators) match on plant and gen IDs Step 1a: Exact match
3245 | NC | Richmond County Plant | 7805 | 2 | 002 | 211.8 | Pipeline Natural Gas | 34.8422 | -79.7444 | OPR | 2001-04-01T00:00:00 | 0 | 2 | 002 | NC | Sherwood H Smith Jr Energy Complex | 7805 | 002 | 199.4 |  | GT | NG | 34.8392 | -79.7406 | 0 | 0 | 7805 |  |  | 002 | 3_1_Generator (generators) match on plant and gen IDs Step 1a: Exact match
3246 | NC | Richmond County Plant | 7805 | 3 | 003 | 211.8 | Pipeline Natural Gas | 34.8422 | -79.7444 | OPR | 2001-04-08T00:00:00 | 0 | 3 | 003 | NC | Sherwood H Smith Jr Energy Complex | 7805 | 003 | 199.4 |  | GT | NG | 34.8392 | -79.7406 | 0 | 0 | 7805 |  |  | 003 | 3_1_Generator (generators) match on plant and gen IDs Step 1a: Exact match
3247 | NC | Richmond County Plant | 7805 | 4 | 004 | 211.8 | Pipeline Natural Gas | 34.8422 | -79.7444 | OPR | 2001-04-15T00:00:00 | 0 | 4 | 004 | NC | Sherwood H Smith Jr Energy Complex | 7805 | 004 | 199.4 |  | GT | NG | 34.8392 | -79.7406 | 0 | 0 | 7805 |  |  | 004 | 3_1_Generator (generators) match on plant and gen IDs Step 1a: Exact match
3248 | NC | Richmond County Plant | 7805 | 6 | 6 | 195.3 | Pipeline Natural Gas | 34.8422 | -79.7444 | OPR | 2002-04-01T00:00:00 | 0 | 6 | 6 | NC | Sherwood H Smith Jr Energy Complex | 7805 | 6 | 199.4 |  | GT | NG | 34.8392 | -79.7406 | 0 | 0 | 7805 |  |  | 6 | 3_1_Generator (generators) match on plant and gen IDs Step 1a: Exact match
3250 | NC | Richmond County Plant | 7805 | 7 | 7 | 195.3 | Pipeline Natural Gas | 34.8422 | -79.7444 | OPR | 2002-04-01T00:00:00 | 0 | 7 | 7 | NC | Sherwood H Smith Jr Energy Complex | 7805 | 7 | 199.4 |  | CT | NG | 34.8392 | -79.7406 | 0 | 0 | 7805 |  |  | 7 | 3_1_Generator (generators) match on plant and gen IDs Step 1a: Exact match
3249 | NC | Richmond County Plant | 7805 | 7 | ST4 | 195.3 | Pipeline Natural Gas | 34.8422 | -79.7444 | OPR | 2002-04-01T00:00:00 | 0 | 7 | ST4 | NC | Sherwood H Smith Jr Energy Complex | 7805 | ST4 | 195.5 |  | CA | NG | 34.8392 | -79.7406 | 0 | 0 | 7805 |  |  | ST4 | 3_1_Generator (generators) match on plant and gen IDs Step 1a: Exact match
3252 | NC | Richmond County Plant | 7805 | 8 | 8 | 195.3 | Pipeline Natural Gas | 34.8422 | -79.7444 | OPR | 2002-04-01T00:00:00 | 0 | 8 | 8 | NC | Sherwood H Smith Jr Energy Complex | 7805 | 8 | 199.4 |  | CT | NG | 34.8392 | -79.7406 | 0 | 0 | 7805 |  |  | 8 | 3_1_Generator (generators) match on plant and gen IDs Step 1a: Exact match
3251 | NC | Richmond County Plant | 7805 | 8 | ST4 | 195.3 | Pipeline Natural Gas | 34.8422 | -79.7444 | OPR | 2002-04-01T00:00:00 | 0 | 8 | ST4 | NC | Sherwood H Smith Jr Energy Complex | 7805 | ST4 | 195.5 |  | CA | NG | 34.8392 | -79.7406 | 0 | 0 | 7805 |  |  | ST4 | 3_1_Generator (generators) match on plant and gen IDs Step 1a: Exact match
3254 | NC | Richmond County Plant | 7805 | 9 | 9 | 229 | Pipeline Natural Gas | 34.8422 | -79.7444 | OPR | 2011-01-18T00:00:00 | 0 | 9 | 9 | NC | Sherwood H Smith Jr Energy Complex | 7805 | 9 | 191.2 |  | CT | NG | 34.8392 | -79.7406 | 0 | 0 | 7805 |  |  | 9 | 3_1_Generator (generators) match on plant and gen IDs Step 1a: Exact match
3253 | NC | Richmond County Plant | 7805 | 9 | ST5 | 271 | Pipeline Natural Gas | 34.8422 | -79.7444 | OPR | 2011-01-18T00:00:00 | 0 | 9 | ST5 | NC | Sherwood H Smith Jr Energy Complex | 7805 | ST5 | 271.1 |  | CA | NG | 34.8392 | -79.7406 | 0 | 0 | 7805 |  |  | ST5 | 3_1_Generator (generators) match on plant and gen IDs Step 1a: Exact match
3255 | GA | Sewell Creek Energy | 7813 | 1 | 1 | 121 | Pipeline Natural Gas | 33.9486 | -85.2769 | OPR | 2000-06-08T00:00:00 | 0 | 1 | 1 | GA | Sewell Creek Energy | 7813 | 1 | 121 |  | GT | NG | 33.9486 | -85.2769 | 0 | 0 | 7813 |  |  | 1 | 3_1_Generator (generators) match on plant and gen IDs Step 1a: Exact match
3256 | GA | Sewell Creek Energy | 7813 | 2 | 2 | 121 | Pipeline Natural Gas | 33.9486 | -85.2769 | OPR | 2000-06-12T00:00:00 | 0 | 2 | 2 | GA | Sewell Creek Energy | 7813 | 2 | 121 |  | GT | NG | 33.9486 | -85.2769 | 0 | 0 | 7813 |  |  | 2 | 3_1_Generator (generators) match on plant and gen IDs Step 1a: Exact match
3257 | GA | Sewell Creek Energy | 7813 | 3 | 3 | 164 | Pipeline Natural Gas | 33.9486 | -85.2769 | OPR | 2000-06-15T00:00:00 | 0 | 3 | 3 | GA | Sewell Creek Energy | 7813 | 3 | 164 |  | GT | NG | 33.9486 | -85.2769 | 0 | 0 | 7813 |  |  | 3 | 3_1_Generator (generators) match on plant and gen IDs Step 1a: Exact match
3258 | GA | Sewell Creek Energy | 7813 | 4 | 4 | 164 | Pipeline Natural Gas | 33.9486 | -85.2769 | OPR | 2000-05-19T00:00:00 | 0 | 4 | 4 | GA | Sewell Creek Energy | 7813 | 4 | 164 |  | GT | NG | 33.9486 | -85.2769 | 0 | 0 | 7813 |  |  | 4 | 3_1_Generator (generators) match on plant and gen IDs Step 1a: Exact match
6241 | IL | Alsey Station | 7818 | ACT1 | ACT1 | 30 | Pipeline Natural Gas | 39.5697 | -90.4362 | OPR | 1999-06-01T00:00:00 | 0 | ACT1 | 1 | IL | Alsey | 7818 | 1 | 30 |  | GT | NG | 39.5698 | -90.436 | 0 | 0 | 7818 |  |  | 1 | 3_1_Generator (generators) match on plant and gen IDs Step 1d: Modify IDs; remove leading letters
6242 | IL | Alsey Station | 7818 | ACT2 | ACT2 | 30 | Pipeline Natural Gas | 39.5697 | -90.4362 | OPR | 1999-06-01T00:00:00 | 0 | ACT2 | 2 | IL | Alsey | 7818 | 2 | 30 |  | GT | NG | 39.5698 | -90.436 | 0 | 0 | 7818 |  |  | 2 | 3_1_Generator (generators) match on plant and gen IDs Step 1d: Modify IDs; remove leading letters
6243 | IL | Alsey Station | 7818 | ACT5 | ACT5 | 25 | Pipeline Natural Gas | 39.5697 | -90.4362 | OPR | 1999-06-01T00:00:00 | 0 | ACT5 | 5 | IL | Alsey | 7818 | 5 | 25 |  | GT | NG | 39.5698 | -90.436 | 0 | 0 | 7818 |  |  | 5 | 3_1_Generator (generators) match on plant and gen IDs Step 1d: Modify IDs; remove leading letters
6244 | IL | Alsey Station | 7818 | ACT6 | ACT6 | 48 | Pipeline Natural Gas | 39.5697 | -90.4362 | OPR | 2016-11-20T00:00:00 | 0 | ACT6 | 6 | IL | Alsey | 7818 | 6 | 48 |  | GT | NG | 39.5698 | -90.436 | 0 | 0 | 7818 |  |  | 6 | 3_1_Generator (generators) match on plant and gen IDs Step 1d: Modify IDs; remove leading letters
3259 | AR | Fulton | 7825 | CT1 | 1 | 153 | Pipeline Natural Gas | 33.6094 | -93.7924 | OPR | 2001-04-21T00:00:00 | 0 | CT1 | 1 | AR | Fulton (AR) | 7825 | 1 | 154.8 |  | GT | NG | 33.6094 | -93.7924 | 0 | 0 | 7825 |  |  | 1 | 3_1_Generator (generators) match on plant and gen IDs Step 1a: Exact match
3260 | NC | Plant Rowan County | 7826 | 1 | 001 | 161.8 | Pipeline Natural Gas | 35.7325 | -80.6019 | OPR | 2001-03-25T00:00:00 | 0 | 1 | 001 | NC | Rowan | 7826 | 001 | 199.4 |  | GT | NG | 35.7314 | -80.6019 | 0 | 0 | 7826 |  |  | 001 | 3_1_Generator (generators) match on plant and gen IDs Step 1a: Exact match
3261 | NC | Plant Rowan County | 7826 | 2 | 002 | 161.8 | Pipeline Natural Gas | 35.7325 | -80.6019 | OPR | 2001-04-01T00:00:00 | 0 | 2 | 002 | NC | Rowan | 7826 | 002 | 199.4 |  | GT | NG | 35.7314 | -80.6019 | 0 | 0 | 7826 |  |  | 002 | 3_1_Generator (generators) match on plant and gen IDs Step 1a: Exact match
3262 | NC | Plant Rowan County | 7826 | 3 | 003 | 161.8 | Pipeline Natural Gas | 35.7325 | -80.6019 | OPR | 2001-04-08T00:00:00 | 0 | 3 | 003 | NC | Rowan | 7826 | 003 | 199.4 |  | GT | NG | 35.7314 | -80.6019 | 0 | 0 | 7826 |  |  | 003 | 3_1_Generator (generators) match on plant and gen IDs Step 1a: Exact match
3263 | NC | Plant Rowan County | 7826 | 4 | 4 | 177.3 | Pipeline Natural Gas | 35.7325 | -80.6019 | OPR | 2003-02-19T00:00:00 | 0 | 4 | 4 | NC | Rowan | 7826 | 4 | 199.4 |  | CT | NG | 35.7314 | -80.6019 | 0 | 0 | 7826 |  |  | 4 | 3_1_Generator (generators) match on plant and gen IDs Step 1a: Exact match
3264 | NC | Plant Rowan County | 7826 | 4 | STG | 195 | Pipeline Natural Gas | 35.7325 | -80.6019 | OPR | 2003-02-19T00:00:00 | 0 | 4 | STG | NC | Rowan | 7826 | STG | 195 | 4 | CA | NG | 35.7314 | -80.6019 | 0 | 0 | 7826 | 4 | STG | STG | 3_1_Generator (generators) match on plant and gen IDs Step 1a: Exact match | 6_1_EnviroAssoc (boilers and generators) match on plant, boiler, and gen IDs Step 2a: Exact match
3265 | NC | Plant Rowan County | 7826 | 5 | 5 | 166.6 | Pipeline Natural Gas | 35.7325 | -80.6019 | OPR | 2003-02-05T00:00:00 | 0 | 5 | 5 | NC | Rowan | 7826 | 5 | 199.4 |  | CT | NG | 35.7314 | -80.6019 | 0 | 0 | 7826 |  |  | 5 | 3_1_Generator (generators) match on plant and gen IDs Step 1a: Exact match
3266 | NC | Plant Rowan County | 7826 | 5 | STG | 195 | Pipeline Natural Gas | 35.7325 | -80.6019 | OPR | 2003-02-05T00:00:00 | 0 | 5 | STG | NC | Rowan | 7826 | STG | 195 | 5 | CA | NG | 35.7314 | -80.6019 | 0 | 0 | 7826 | 5 | STG | STG | 3_1_Generator (generators) match on plant and gen IDs Step 1a: Exact match | 6_1_EnviroAssoc (boilers and generators) match on plant, boiler, and gen IDs Step 2a: Exact match
3267 | GA | Smarr Energy Facility | 7829 | 1 | 1 | 121 | Pipeline Natural Gas | 32.9856 | -83.8464 | OPR | 1999-05-26T00:00:00 | 0 | 1 | 1 | GA | Smarr Energy Center | 7829 | 1 | 121 |  | GT | NG | 32.9842 | -83.8464 | 0 | 0 | 7829 |  |  | 1 | 3_1_Generator (generators) match on plant and gen IDs Step 1a: Exact match
3268 | GA | Smarr Energy Facility | 7829 | 2 | 2 | 121 | Pipeline Natural Gas | 32.9856 | -83.8464 | OPR | 1999-06-09T00:00:00 | 0 | 2 | 2 | GA | Smarr Energy Center | 7829 | 2 | 121 |  | GT | NG | 32.9842 | -83.8464 | 0 | 0 | 7829 |  |  | 2 | 3_1_Generator (generators) match on plant and gen IDs Step 1a: Exact match
3269 | SC | John S. Rainey Generating Station | 7834 | CT1A | CT1A | 165 | Pipeline Natural Gas | 34.3477 | -82.776 | OPR | 2001-12-03T00:00:00 | 0 | CT1A | CT1A | SC | John S Rainey | 7834 | CT1A | 165 |  | CT | NG | 34.3477 | -82.7745 | 0 | 0 | 7834 |  |  | CT1A | 3_1_Generator (generators) match on plant and gen IDs Step 1a: Exact match
3270 | SC | John S. Rainey Generating Station | 7834 | CT1A | ST1S | 190 | Pipeline Natural Gas | 34.3477 | -82.776 | OPR | 2001-12-03T00:00:00 | 0 | CT1A | ST1S | SC | John S Rainey | 7834 | ST1S | 190 | 1A | CA | NG | 34.3477 | -82.7745 | 0 | 0 | 7834 | 1A | 1S | ST1S | 3_1_Generator (generators) match on plant and gen IDs Step 1a: Exact match | 6_1_EnviroAssoc (boilers and generators) match on plant, boiler, and gen IDs Step 2d: Modify IDs; remove leading letters
3272 | SC | John S. Rainey Generating Station | 7834 | CT1B | CT1B | 165 | Pipeline Natural Gas | 34.3477 | -82.776 | OPR | 2001-12-03T00:00:00 | 0 | CT1B | CT1B | SC | John S Rainey | 7834 | CT1B | 165 |  | CT | NG | 34.3477 | -82.7745 | 0 | 0 | 7834 |  |  | CT1B | 3_1_Generator (generators) match on plant and gen IDs Step 1a: Exact match
3271 | SC | John S. Rainey Generating Station | 7834 | CT1B | ST1S | 190 | Pipeline Natural Gas | 34.3477 | -82.776 | OPR | 2001-12-03T00:00:00 | 0 | CT1B | ST1S | SC | John S Rainey | 7834 | ST1S | 190 | 1B | CA | NG | 34.3477 | -82.7745 | 0 | 0 | 7834 | 1B | 1S | ST1S | 3_1_Generator (generators) match on plant and gen IDs Step 1a: Exact match | 6_1_EnviroAssoc (boilers and generators) match on plant, boiler, and gen IDs Step 2d: Modify IDs; remove leading letters
3273 | SC | John S. Rainey Generating Station | 7834 | CT2A | CT2A | 165 | Pipeline Natural Gas | 34.3477 | -82.776 | OPR | 2002-03-21T00:00:00 | 0 | CT2A | CT2A | SC | John S Rainey | 7834 | CT2A | 165 |  | GT | NG | 34.3477 | -82.7745 | 0 | 0 | 7834 |  |  | CT2A | 3_1_Generator (generators) match on plant and gen IDs Step 1a: Exact match
3274 | SC | John S. Rainey Generating Station | 7834 | CT2B | CT2B | 165 | Pipeline Natural Gas | 34.3477 | -82.776 | OPR | 2002-05-07T00:00:00 | 0 | CT2B | CT2B | SC | John S Rainey | 7834 | CT2B | 165 |  | GT | NG | 34.3477 | -82.7745 | 0 | 0 | 7834 |  |  | CT2B | 3_1_Generator (generators) match on plant and gen IDs Step 1a: Exact match
3275 | SC | John S. Rainey Generating Station | 7834 | CT3 | CT3A | 84 | Pipeline Natural Gas | 34.3477 | -82.776 | OPR | 2003-11-12T00:00:00 | 0 | CT3 | CT3A | SC | John S Rainey | 7834 | CT3A | 84 |  | GT | NG | 34.3477 | -82.7745 | 0 | 0 | 7834 |  |  | CT3A | 3_1_Generator (generators) match on plant and gen IDs Step 1a: Exact match
3276 | SC | John S. Rainey Generating Station | 7834 | CT4 | CT3B | 84 | Pipeline Natural Gas | 34.3477 | -82.776 | OPR | 2003-11-19T00:00:00 | 0 | CT4 | CT3B | SC | John S Rainey | 7834 | CT3B | 84 |  | GT | NG | 34.3477 | -82.7745 | 0 | 0 | 7834 |  |  | CT3B | 3_1_Generator (generators) match on plant and gen IDs Step 1a: Exact match
3277 | SC | John S. Rainey Generating Station | 7834 | CT5 | CT4A | 84 | Pipeline Natural Gas | 34.3477 | -82.776 | OPR | 2003-12-02T00:00:00 | 0 | CT5 | CT4A | SC | John S Rainey | 7834 | CT4A | 84 |  | GT | NG | 34.3477 | -82.7745 | 0 | 0 | 7834 |  |  | CT4A | 3_1_Generator (generators) match on plant and gen IDs Step 1a: Exact match
3278 | MD | Rock Springs Generating Facility | 7835 | 1 | 1 | 190 | Pipeline Natural Gas | 39.7183 | -76.1606 | OPR | 2003-05-21T00:00:00 | 0 | 1 | 1 | MD | Essential Power Rock Springs LLC | 7835 | 1 | 198.9 |  | GT | NG | 39.719 | -76.1598 | 0 | 0 | 7835 |  |  | 1 | 3_1_Generator (generators) match on plant and gen IDs Step 1a: Exact match
3279 | MD | Rock Springs Generating Facility | 7835 | 2 | 2 | 190 | Pipeline Natural Gas | 39.7183 | -76.1606 | OPR | 2003-05-28T00:00:00 | 0 | 2 | 2 | MD | Essential Power Rock Springs LLC | 7835 | 2 | 175.9 |  | GT | NG | 39.719 | -76.1598 | 0 | 0 | 7835 |  |  | 2 | 3_1_Generator (generators) match on plant and gen IDs Step 1a: Exact match
3280 | MD | Rock Springs Generating Facility | 7835 | 3 | 3 | 190 | Pipeline Natural Gas | 39.7183 | -76.1606 | OPR | 2002-11-20T00:00:00 | 0 | 3 | 3 | MD | Essential Power Rock Springs LLC | 7835 | 3 | 198.9 |  | GT | NG | 39.719 | -76.1598 | 0 | 0 | 7835 |  |  | 3 | 3_1_Generator (generators) match on plant and gen IDs Step 1a: Exact match
3281 | MD | Rock Springs Generating Facility | 7835 | 4 | 4 | 190 | Pipeline Natural Gas | 39.7183 | -76.1606 | OPR | 2002-11-26T00:00:00 | 0 | 4 | 4 | MD | Essential Power Rock Springs LLC | 7835 | 4 | 198.9 |  | GT | NG | 39.719 | -76.1598 | 0 | 0 | 7835 |  |  | 4 | 3_1_Generator (generators) match on plant and gen IDs Step 1a: Exact match
3282 | VA | Marsh Run Generation Facility | 7836 | EU1 | 1 | 172.3 | Pipeline Natural Gas | 38.5283 | -77.7681 | OPR | 2004-07-28T00:00:00 | 0 | EU1 | 1 | VA | Marsh Run Generation Facility | 7836 | 1 | 171.1 |  | GT | NG | 38.5283 | -77.7681 | 0 | 0 | 7836 |  |  | 1 | 3_1_Generator (generators) match on plant and gen IDs Step 1a: Exact match
3283 | VA | Marsh Run Generation Facility | 7836 | EU2 | 2 | 172.3 | Pipeline Natural Gas | 38.5283 | -77.7681 | OPR | 2004-06-30T00:00:00 | 0 | EU2 | 2 | VA | Marsh Run Generation Facility | 7836 | 2 | 171.1 |  | GT | NG | 38.5283 | -77.7681 | 0 | 0 | 7836 |  |  | 2 | 3_1_Generator (generators) match on plant and gen IDs Step 1a: Exact match
3284 | VA | Marsh Run Generation Facility | 7836 | EU3 | 3 | 172.3 | Pipeline Natural Gas | 38.5283 | -77.7681 | OPR | 2004-06-27T00:00:00 | 0 | EU3 | 3 | VA | Marsh Run Generation Facility | 7836 | 3 | 171.1 |  | GT | NG | 38.5283 | -77.7681 | 0 | 0 | 7836 |  |  | 3 | 3_1_Generator (generators) match on plant and gen IDs Step 1a: Exact match
3285 | VA | Louisa Generation Facility | 7837 | EU1 | 1 | 84.5 | Pipeline Natural Gas | 38.1181 | -78.2139 | OPR | 2003-03-19T00:00:00 | 0 | EU1 | 1 | VA | Louisa Generation Facility | 7837 | 1 | 84.5 |  | GT | NG | 38.1181 | -78.2139 | 0 | 0 | 7837 |  |  | 1 | 3_1_Generator (generators) match on plant and gen IDs Step 1a: Exact match
3286 | VA | Louisa Generation Facility | 7837 | EU2 | 2 | 84.5 | Pipeline Natural Gas | 38.1181 | -78.2139 | OPR | 2003-03-17T00:00:00 | 0 | EU2 | 2 | VA | Louisa Generation Facility | 7837 | 2 | 84.5 |  | GT | NG | 38.1181 | -78.2139 | 0 | 0 | 7837 |  |  | 2 | 3_1_Generator (generators) match on plant and gen IDs Step 1a: Exact match
3287 | VA | Louisa Generation Facility | 7837 | EU3 | 3 | 84.5 | Pipeline Natural Gas | 38.1181 | -78.2139 | OPR | 2003-04-01T00:00:00 | 0 | EU3 | 3 | VA | Louisa Generation Facility | 7837 | 3 | 84.5 |  | GT | NG | 38.1181 | -78.2139 | 0 | 0 | 7837 |  |  | 3 | 3_1_Generator (generators) match on plant and gen IDs Step 1a: Exact match
3288 | VA | Louisa Generation Facility | 7837 | EU4 | 4 | 84.5 | Pipeline Natural Gas | 38.1181 | -78.2139 | OPR | 2003-04-15T00:00:00 | 0 | EU4 | 4 | VA | Louisa Generation Facility | 7837 | 4 | 84.5 |  | GT | NG | 38.1181 | -78.2139 | 0 | 0 | 7837 |  |  | 4 | 3_1_Generator (generators) match on plant and gen IDs Step 1a: Exact match
3289 | VA | Louisa Generation Facility | 7837 | EU5 | 5 | 171.1 | Pipeline Natural Gas | 38.1181 | -78.2139 | OPR | 2003-06-26T00:00:00 | 0 | EU5 | 5 | VA | Louisa Generation Facility | 7837 | 5 | 171.1 |  | GT | NG | 38.1181 | -78.2139 | 0 | 0 | 7837 |  |  | 5 | 3_1_Generator (generators) match on plant and gen IDs Step 1a: Exact match
3290 | VA | Remington Combustion Turbine Station | 7838 | 1 | 1 | 178.5 | Pipeline Natural Gas | 38.5447 | -77.7707 | OPR | 2000-07-09T00:00:00 | 0 | 1 | 1 | VA | Remington | 7838 | 1 | 178.5 |  | GT | NG | 38.5442 | -77.7714 | 0 | 0 | 7838 |  |  | 1 | 3_1_Generator (generators) match on plant and gen IDs Step 1a: Exact match
3291 | VA | Remington Combustion Turbine Station | 7838 | 2 | 2 | 178.5 | Pipeline Natural Gas | 38.5447 | -77.7707 | OPR | 2000-07-10T00:00:00 | 0 | 2 | 2 | VA | Remington | 7838 | 2 | 170 |  | GT | NG | 38.5442 | -77.7714 | 0 | 0 | 7838 |  |  | 2 | 3_1_Generator (generators) match on plant and gen IDs Step 1a: Exact match
3292 | VA | Remington Combustion Turbine Station | 7838 | 3 | 3 | 178.5 | Pipeline Natural Gas | 38.5447 | -77.7707 | OPR | 2000-07-05T00:00:00 | 0 | 3 | 3 | VA | Remington | 7838 | 3 | 178.5 |  | GT | NG | 38.5442 | -77.7714 | 0 | 0 | 7838 |  |  | 3 | 3_1_Generator (generators) match on plant and gen IDs Step 1a: Exact match
3293 | VA | Remington Combustion Turbine Station | 7838 | 4 | 4 | 178.5 | Pipeline Natural Gas | 38.5447 | -77.7707 | OPR | 2000-07-10T00:00:00 | 0 | 4 | 4 | VA | Remington | 7838 | 4 | 178.5 |  | GT | NG | 38.5442 | -77.7714 | 0 | 0 | 7838 |  |  | 4 | 3_1_Generator (generators) match on plant and gen IDs Step 1a: Exact match
3294 | VA | Ladysmith Combustion Turbine Sta | 7839 | 1 | 1 | 178.5 | Pipeline Natural Gas | 38.0725 | -77.5141 | OPR | 2001-05-31T00:00:00 | 0 | 1 | 1 | VA | Ladysmith | 7839 | 1 | 178.5 |  | GT | NG | 38.0722 | -77.5133 | 0 | 0 | 7839 |  |  | 1 | 3_1_Generator (generators) match on plant and gen IDs Step 1a: Exact match
3295 | VA | Ladysmith Combustion Turbine Sta | 7839 | 2 | 2 | 178.5 | Pipeline Natural Gas | 38.0725 | -77.5141 | OPR | 2001-05-23T00:00:00 | 0 | 2 | 2 | VA | Ladysmith | 7839 | 2 | 178.5 |  | GT | NG | 38.0722 | -77.5133 | 0 | 0 | 7839 |  |  | 2 | 3_1_Generator (generators) match on plant and gen IDs Step 1a: Exact match
3296 | VA | Ladysmith Combustion Turbine Sta | 7839 | 3 | 3 | 192.1 | Pipeline Natural Gas | 38.0725 | -77.5141 | OPR | 2008-05-19T00:00:00 | 0 | 3 | 3 | VA | Ladysmith | 7839 | 3 | 178.5 |  | GT | NG | 38.0722 | -77.5133 | 0 | 0 | 7839 |  |  | 3 | 3_1_Generator (generators) match on plant and gen IDs Step 1a: Exact match
3297 | VA | Ladysmith Combustion Turbine Sta | 7839 | 4 | 4 | 192.1 | Pipeline Natural Gas | 38.0725 | -77.5141 | OPR | 2008-06-03T00:00:00 | 0 | 4 | 4 | VA | Ladysmith | 7839 | 4 | 178.5 |  | GT | NG | 38.0722 | -77.5133 | 0 | 0 | 7839 |  |  | 4 | 3_1_Generator (generators) match on plant and gen IDs Step 1a: Exact match
3298 | VA | Ladysmith Combustion Turbine Sta | 7839 | 5 | 5 | 192.1 | Pipeline Natural Gas | 38.0725 | -77.5141 | OPR | 2009-03-19T00:00:00 | 0 | 5 | 5 | VA | Ladysmith | 7839 | 5 | 178.5 |  | GT | NG | 38.0722 | -77.5133 | 0 | 0 | 7839 |  |  | 5 | 3_1_Generator (generators) match on plant and gen IDs Step 1a: Exact match
3299 | IL | Freedom Power Project | 7842 | CT1 | CT1 | 47 | Pipeline Natural Gas | 39.1025 | -88.8589 | OPR | 2000-05-12T00:00:00 | 0 | CT1 | CT1 | IL | Freedom Power Project | 7842 | CT1 | 71 |  | GT | NG | 39.1033 | -88.859 | 0 | 0 | 7842 |  |  | CT1 | 3_1_Generator (generators) match on plant and gen IDs Step 1a: Exact match
3300 | MN | Pleasant Valley Station | 7843 | 11 | 11 | 197 | Pipeline Natural Gas | 43.7997 | -92.6819 | OPR | 2001-04-04T00:00:00 | 0 | 11 | 11 | MN | Pleasant Valley (MN) | 7843 | 11 | 167.5 |  | GT | NG | 43.7994 | -92.6829 | 0 | 0 | 7843 |  |  | 11 | 3_1_Generator (generators) match on plant and gen IDs Step 1a: Exact match
3301 | MN | Pleasant Valley Station | 7843 | 12 | 12 | 197 | Pipeline Natural Gas | 43.7997 | -92.6819 | OPR | 2001-04-06T00:00:00 | 0 | 12 | 12 | MN | Pleasant Valley (MN) | 7843 | 12 | 167.5 |  | GT | NG | 43.7994 | -92.6829 | 0 | 0 | 7843 |  |  | 12 | 3_1_Generator (generators) match on plant and gen IDs Step 1a: Exact match
3302 | MN | Pleasant Valley Station | 7843 | 13 | 13 | 147.5 | Pipeline Natural Gas | 43.7997 | -92.6819 | OPR | 2002-04-21T00:00:00 | 0 | 13 | 13 | MN | Pleasant Valley (MN) | 7843 | 13 | 132.8 |  | GT | NG | 43.7994 | -92.6829 | 0 | 0 | 7843 |  |  | 13 | 3_1_Generator (generators) match on plant and gen IDs Step 1a: Exact match
3303 | MN | Minnesota River Station | 7844 | U001 | UOO1 | 49 | Pipeline Natural Gas | 44.795 | -93.5808 | OPR | 2001-04-10T00:00:00 | 0 | U001 | UOO1 | MN | Minnesota River | 7844 | UOO1 | 49 |  | GT | NG | 44.7952 | -93.581 | 0 | 0 | 7844 |  |  | UOO1 | 3_1_Generator (generators) match on plant and gen IDs Step 1a: Exact match
3305 | TN | Lagoon Creek | 7845 | LCC1 | CTG1 | 173.4 | Pipeline Natural Gas | 35.6578 | -89.3964 | OPR | 2010-06-30T00:00:00 | 0 | LCC1 | CTG1 | TN | Lagoon Creek | 7845 | CTG1 | 173.4 |  | CT | NG | 35.6578 | -89.3964 | 0 | 0 | 7845 |  |  | CTG1 | 3_1_Generator (generators) match on plant and gen IDs Step 1a: Exact match
3304 | TN | Lagoon Creek | 7845 | LCC1 | STG1 | 257.6 | Pipeline Natural Gas | 35.6578 | -89.3964 | OPR | 2010-06-30T00:00:00 | 0 | LCC1 | STG1 | TN | Lagoon Creek | 7845 | STG1 | 257.6 |  | CA | NG | 35.6578 | -89.3964 | 0 | 0 | 7845 |  |  | STG1 | 3_1_Generator (generators) match on plant and gen IDs Step 1a: Exact match
3307 | TN | Lagoon Creek | 7845 | LCC2 | CTG2 | 173.4 | Pipeline Natural Gas | 35.6578 | -89.3964 | OPR | 2010-06-22T00:00:00 | 0 | LCC2 | CTG2 | TN | Lagoon Creek | 7845 | CTG2 | 173.4 |  | CT | NG | 35.6578 | -89.3964 | 0 | 0 | 7845 |  |  | CTG2 | 3_1_Generator (generators) match on plant and gen IDs Step 1a: Exact match
3306 | TN | Lagoon Creek | 7845 | LCC2 | STG1 | 257.6 | Pipeline Natural Gas | 35.6578 | -89.3964 | OPR | 2010-06-22T00:00:00 | 0 | LCC2 | STG1 | TN | Lagoon Creek | 7845 | STG1 | 257.6 |  | CA | NG | 35.6578 | -89.3964 | 0 | 0 | 7845 |  |  | STG1 | 3_1_Generator (generators) match on plant and gen IDs Step 1a: Exact match
3308 | TN | Lagoon Creek | 7845 | LCT1 | GT1 | 84.5 | Diesel Oil | 35.6578 | -89.3964 | OPR | 2001-04-05T00:00:00 | 0 | LCT1 | GT1 | TN | Lagoon Creek | 7845 | GT1 | 84.5 |  | GT | NG | 35.6578 | -89.3964 | 0 | 0 | 7845 |  |  | GT1 | 3_1_Generator (generators) match on plant and gen IDs Step 1a: Exact match
3309 | TN | Lagoon Creek | 7845 | LCT10 | GT10 | 86.2 | Diesel Oil | 35.6578 | -89.3964 | OPR | 2002-04-10T00:00:00 | 0 | LCT10 | GT10 | TN | Lagoon Creek | 7845 | GT10 | 86.2 |  | GT | NG | 35.6578 | -89.3964 | 0 | 0 | 7845 |  |  | GT10 | 3_1_Generator (generators) match on plant and gen IDs Step 1a: Exact match
3310 | TN | Lagoon Creek | 7845 | LCT11 | GT11 | 86.2 | Diesel Oil | 35.6578 | -89.3964 | OPR | 2002-04-11T00:00:00 | 0 | LCT11 | GT11 | TN | Lagoon Creek | 7845 | GT11 | 86.2 |  | GT | NG | 35.6578 | -89.3964 | 0 | 0 | 7845 |  |  | GT11 | 3_1_Generator (generators) match on plant and gen IDs Step 1a: Exact match
3311 | TN | Lagoon Creek | 7845 | LCT12 | GT12 | 86.2 | Diesel Oil | 35.6578 | -89.3964 | OPR | 2002-04-19T00:00:00 | 0 | LCT12 | GT12 | TN | Lagoon Creek | 7845 | GT12 | 86.2 |  | GT | NG | 35.6578 | -89.3964 | 0 | 0 | 7845 |  |  | GT12 | 3_1_Generator (generators) match on plant and gen IDs Step 1a: Exact match
3312 | TN | Lagoon Creek | 7845 | LCT2 | GT2 | 84.5 | Diesel Oil | 35.6578 | -89.3964 | OPR | 2001-04-06T00:00:00 | 0 | LCT2 | GT2 | TN | Lagoon Creek | 7845 | GT2 | 84.5 |  | GT | NG | 35.6578 | -89.3964 | 0 | 0 | 7845 |  |  | GT2 | 3_1_Generator (generators) match on plant and gen IDs Step 1a: Exact match
3313 | TN | Lagoon Creek | 7845 | LCT3 | GT3 | 84.5 | Diesel Oil | 35.6578 | -89.3964 | OPR | 2001-04-13T00:00:00 | 0 | LCT3 | GT3 | TN | Lagoon Creek | 7845 | GT3 | 84.5 |  | GT | NG | 35.6578 | -89.3964 | 0 | 0 | 7845 |  |  | GT3 | 3_1_Generator (generators) match on plant and gen IDs Step 1a: Exact match
3314 | TN | Lagoon Creek | 7845 | LCT4 | GT4 | 84.5 | Diesel Oil | 35.6578 | -89.3964 | OPR | 2001-05-01T00:00:00 | 0 | LCT4 | GT4 | TN | Lagoon Creek | 7845 | GT4 | 84.5 |  | GT | NG | 35.6578 | -89.3964 | 0 | 0 | 7845 |  |  | GT4 | 3_1_Generator (generators) match on plant and gen IDs Step 1a: Exact match
3315 | TN | Lagoon Creek | 7845 | LCT5 | GT5 | 84.5 | Diesel Oil | 35.6578 | -89.3964 | OPR | 2001-05-01T00:00:00 | 0 | LCT5 | GT5 | TN | Lagoon Creek | 7845 | GT5 | 84.5 |  | GT | NG | 35.6578 | -89.3964 | 0 | 0 | 7845 |  |  | GT5 | 3_1_Generator (generators) match on plant and gen IDs Step 1a: Exact match
3316 | TN | Lagoon Creek | 7845 | LCT6 | GT6 | 84.5 | Diesel Oil | 35.6578 | -89.3964 | OPR | 2001-05-01T00:00:00 | 0 | LCT6 | GT6 | TN | Lagoon Creek | 7845 | GT6 | 84.5 |  | GT | NG | 35.6578 | -89.3964 | 0 | 0 | 7845 |  |  | GT6 | 3_1_Generator (generators) match on plant and gen IDs Step 1a: Exact match
3317 | TN | Lagoon Creek | 7845 | LCT7 | GT7 | 84.5 | Diesel Oil | 35.6578 | -89.3964 | OPR | 2001-05-18T00:00:00 | 0 | LCT7 | GT7 | TN | Lagoon Creek | 7845 | GT7 | 84.5 |  | GT | NG | 35.6578 | -89.3964 | 0 | 0 | 7845 |  |  | GT7 | 3_1_Generator (generators) match on plant and gen IDs Step 1a: Exact match
3318 | TN | Lagoon Creek | 7845 | LCT8 | GT8 | 84.5 | Diesel Oil | 35.6578 | -89.3964 | OPR | 2001-06-01T00:00:00 | 0 | LCT8 | GT8 | TN | Lagoon Creek | 7845 | GT8 | 84.5 |  | GT | NG | 35.6578 | -89.3964 | 0 | 0 | 7845 |  |  | GT8 | 3_1_Generator (generators) match on plant and gen IDs Step 1a: Exact match
3319 | TN | Lagoon Creek | 7845 | LCT9 | GT9 | 86.2 | Diesel Oil | 35.6578 | -89.3964 | OPR | 2002-04-02T00:00:00 | 0 | LCT9 | GT9 | TN | Lagoon Creek | 7845 | GT9 | 86.2 |  | GT | NG | 35.6578 | -89.3964 | 0 | 0 | 7845 |  |  | GT9 | 3_1_Generator (generators) match on plant and gen IDs Step 1a: Exact match
3320 | FL | Brandy Branch | 7846 | 1 | 001 | 203.8 | Pipeline Natural Gas | 30.3206 | -81.9486 | OPR | 2001-05-31T00:00:00 | 0 | 1 | 001 | FL | Brandy Branch | 7846 | 001 | 185 |  | GT | NG | 30.3206 | -81.9472 | 0 | 0 | 7846 |  |  | 001 | 3_1_Generator (generators) match on plant and gen IDs Step 1a: Exact match
3321 | FL | Brandy Branch | 7846 | 2 | 002 | 203.8 | Pipeline Natural Gas | 30.3206 | -81.9486 | OPR | 2001-05-31T00:00:00 | 0 | 2 | 002 | FL | Brandy Branch | 7846 | 002 | 185 |  | CT | NG | 30.3206 | -81.9472 | 0 | 0 | 7846 |  |  | 002 | 3_1_Generator (generators) match on plant and gen IDs Step 1a: Exact match
3322 | FL | Brandy Branch | 7846 | 2 | 004 | 268.4 | Pipeline Natural Gas | 30.3206 | -81.9486 | OPR | 2001-05-31T00:00:00 | 0 | 2 | 004 | FL | Brandy Branch | 7846 | 004 | 228.1 | HRSG2 | CA | NG | 30.3206 | -81.9472 | 0 | 0 | 7846 | 2 | 4 | 004 | 3_1_Generator (generators) match on plant and gen IDs Step 1a: Exact match | 6_1_EnviroAssoc (boilers and generators) match on plant, boiler, and gen IDs Step 2d: Modify IDs; remove leading letters
3323 | FL | Brandy Branch | 7846 | 3 | 003 | 203.8 | Pipeline Natural Gas | 30.3206 | -81.9486 | OPR | 2001-10-02T00:00:00 | 0 | 3 | 003 | FL | Brandy Branch | 7846 | 003 | 185 |  | CT | NG | 30.3206 | -81.9472 | 0 | 0 | 7846 |  |  | 003 | 3_1_Generator (generators) match on plant and gen IDs Step 1a: Exact match
3324 | FL | Brandy Branch | 7846 | 3 | 004 | 268.4 | Pipeline Natural Gas | 30.3206 | -81.9486 | OPR | 2001-10-02T00:00:00 | 0 | 3 | 004 | FL | Brandy Branch | 7846 | 004 | 228.1 | HRSG3 | CA | NG | 30.3206 | -81.9472 | 0 | 0 | 7846 | 3 | 4 | 004 | 3_1_Generator (generators) match on plant and gen IDs Step 1a: Exact match | 6_1_EnviroAssoc (boilers and generators) match on plant, boiler, and gen IDs Step 2d: Modify IDs; remove leading letters
6388 | MO | Holden Power Plant | 7848 | 1 | 1 | 122 | Pipeline Natural Gas | 38.7538 | -93.9983 | OPR | 2002-06-01T00:00:00 | 0 | 1 | 1 | MO | Holden | 7848 | 11 | 107.1 |  | GT | NG | 38.7538 | -93.9983 | 0 | 0 | 7848 |  |  |  | Manual Match | Manual Match
6389 | MO | Holden Power Plant | 7848 | 2 | 2 | 122 | Pipeline Natural Gas | 38.7538 | -93.9983 | OPR | 2002-06-01T00:00:00 | 0 | 2 | 2 | MO | Holden | 7848 | 12 | 107.1 |  | GT | NG | 38.7538 | -93.9983 | 0 | 0 | 7848 |  |  |  | Manual Match | Manual Match
6390 | MO | Holden Power Plant | 7848 | 3 | 3 | 122 | Pipeline Natural Gas | 38.7538 | -93.9983 | OPR | 2002-06-01T00:00:00 | 0 | 3 | 3 | MO | Holden | 7848 | 13 | 107.1 |  | GT | NG | 38.7538 | -93.9983 | 0 | 0 | 7848 |  |  |  | Manual Match | Manual Match
3325 | IL | MEPI GT Facility | 7858 | 1 | 1 | 64.5 | Pipeline Natural Gas | 37.2175 | -88.8658 | OPR | 2000-07-27T00:00:00 | 0 | 1 | 1 | IL | MEPI GT Facility | 7858 | 1 | 64.5 |  | GT | NG | 37.2175 | -88.8661 | 0 | 0 | 7858 |  |  | 1 | 3_1_Generator (generators) match on plant and gen IDs Step 1a: Exact match
3326 | IL | MEPI GT Facility | 7858 | 2 | 2 | 64.5 | Pipeline Natural Gas | 37.2175 | -88.8658 | OPR | 2000-08-10T00:00:00 | 0 | 2 | 2 | IL | MEPI GT Facility | 7858 | 2 | 64.5 |  | GT | NG | 37.2175 | -88.8661 | 0 | 0 | 7858 |  |  | 2 | 3_1_Generator (generators) match on plant and gen IDs Step 1a: Exact match
3327 | IL | MEPI GT Facility | 7858 | 3 | 3 | 64.5 | Pipeline Natural Gas | 37.2175 | -88.8658 | OPR | 2000-08-11T00:00:00 | 0 | 3 | 3 | IL | MEPI GT Facility | 7858 | 3 | 64.5 |  | GT | NG | 37.2175 | -88.8661 | 0 | 0 | 7858 |  |  | 3 | 3_1_Generator (generators) match on plant and gen IDs Step 1a: Exact match
3328 | IL | MEPI GT Facility | 7858 | 4 | 4 | 54 | Pipeline Natural Gas | 37.2175 | -88.8658 | OPR | 2000-07-05T00:00:00 | 0 | 4 | 4 | IL | MEPI GT Facility | 7858 | 4 | 54 |  | GT | NG | 37.2175 | -88.8661 | 0 | 0 | 7858 |  |  | 4 | 3_1_Generator (generators) match on plant and gen IDs Step 1a: Exact match
3329 | IL | MEPI GT Facility | 7858 | 5 | 5 | 54 | Pipeline Natural Gas | 37.2175 | -88.8658 | OPR | 2000-07-02T00:00:00 | 0 | 5 | 5 | IL | MEPI GT Facility | 7858 | 5 | 54 |  | GT | NG | 37.2175 | -88.8661 | 0 | 0 | 7858 |  |  | 5 | 3_1_Generator (generators) match on plant and gen IDs Step 1a: Exact match
3330 | WI | Elk Mound Generating Station | 7863 | 1 | 1 | 51 | Pipeline Natural Gas | 44.9019 | -91.5678 | OPR | 2001-05-23T00:00:00 | 0 | 1 | 1 | WI | Elk Mound | 7863 | 1 | 35.5 |  | GT | NG | 44.9028 | -91.5681 | 0 | 0 | 7863 |  |  | 1 | 3_1_Generator (generators) match on plant and gen IDs Step 1a: Exact match
3331 | WI | Elk Mound Generating Station | 7863 | 2 | 2 | 51 | Pipeline Natural Gas | 44.9019 | -91.5678 | OPR | 2001-06-03T00:00:00 | 0 | 2 | 2 | WI | Elk Mound | 7863 | 2 | 35.5 |  | GT | NG | 44.9028 | -91.5681 | 0 | 0 | 7863 |  |  | 2 | 3_1_Generator (generators) match on plant and gen IDs Step 1a: Exact match
3332 | NY | Glenwood Landing Energy Center | 7869 | UGT011 | GT1 | 16 | Diesel Oil | 40.8275 | -73.6478 | OPR | 1967-06-01T00:00:00 | 0 | UGT011 | GT1 | NY | Glenwood Landing | 7869 | GT1 | 16 |  | GT | DFO | 40.8275 | -73.6478 | 0 | 0 | 7869 |  |  | GT1 | 3_1_Generator (generators) match on plant and gen IDs Step 1a: Exact match
3333 | NY | Glenwood Landing Energy Center | 7869 | UGT012 | GT4 | 45 | Pipeline Natural Gas | 40.8275 | -73.6478 | OPR | 2002-06-01T00:00:00 | 0 | UGT012 | GT4 | NY | Glenwood Landing | 7869 | GT4 | 53 |  | GT | NG | 40.8275 | -73.6478 | 0 | 0 | 7869 |  |  | GT4 | 3_1_Generator (generators) match on plant and gen IDs Step 1a: Exact match
3334 | NY | Glenwood Landing Energy Center | 7869 | UGT013 | GT5 | 45 | Pipeline Natural Gas | 40.8275 | -73.6478 | OPR | 2002-06-01T00:00:00 | 0 | UGT013 | GT5 | NY | Glenwood Landing | 7869 | GT5 | 53 |  | GT | NG | 40.8275 | -73.6478 | 0 | 0 | 7869 |  |  | GT5 | 3_1_Generator (generators) match on plant and gen IDs Step 1a: Exact match
3335 | WA | Encogen Generating Station | 7870 | CT1 | CTG1 | 39.4 | Natural Gas | 48.746 | -122.486 | OPR | 1993-07-01T00:00:00 | 0 | CT1 | CTG1 | WA | Encogen | 7870 | CTG1 | 39.4 |  | CT | NG | 48.746 | -122.486 | 0 | 0 | 7870 |  |  | CTG1 | 3_1_Generator (generators) match on plant and gen IDs Step 1a: Exact match
3336 | WA | Encogen Generating Station | 7870 | CT1 | STG | 58.2 | Natural Gas | 48.746 | -122.486 | OPR | 1993-07-01T00:00:00 | 0 | CT1 | STG | WA | Encogen | 7870 | STG | 58.2 | HRSG1 | CA | NG | 48.746 | -122.486 | 0 | 0 | 7870 | 1 | STG | STG | 3_1_Generator (generators) match on plant and gen IDs Step 1a: Exact match | 6_1_EnviroAssoc (boilers and generators) match on plant, boiler, and gen IDs Step 2d: Modify IDs; remove leading letters
3338 | WA | Encogen Generating Station | 7870 | CT2 | CTG2 | 39.4 | Natural Gas | 48.746 | -122.486 | OPR | 1993-07-01T00:00:00 | 0 | CT2 | CTG2 | WA | Encogen | 7870 | CTG2 | 39.4 |  | CT | NG | 48.746 | -122.486 | 0 | 0 | 7870 |  |  | CTG2 | 3_1_Generator (generators) match on plant and gen IDs Step 1a: Exact match
3337 | WA | Encogen Generating Station | 7870 | CT2 | STG | 58.2 | Natural Gas | 48.746 | -122.486 | OPR | 1993-07-01T00:00:00 | 0 | CT2 | STG | WA | Encogen | 7870 | STG | 58.2 |  | CA | NG | 48.746 | -122.486 | 0 | 0 | 7870 |  |  | STG | 3_1_Generator (generators) match on plant and gen IDs Step 1a: Exact match
3339 | WA | Encogen Generating Station | 7870 | CT3 | CTG3 | 39.4 | Natural Gas | 48.746 | -122.486 | OPR | 1993-07-01T00:00:00 | 0 | CT3 | CTG3 | WA | Encogen | 7870 | CTG3 | 39.4 |  | CT | NG | 48.746 | -122.486 | 0 | 0 | 7870 |  |  | CTG3 | 3_1_Generator (generators) match on plant and gen IDs Step 1a: Exact match
3340 | WA | Encogen Generating Station | 7870 | CT3 | STG | 58.2 | Natural Gas | 48.746 | -122.486 | OPR | 1993-07-01T00:00:00 | 0 | CT3 | STG | WA | Encogen | 7870 | STG | 58.2 |  | CA | NG | 48.746 | -122.486 | 0 | 0 | 7870 |  |  | STG | 3_1_Generator (generators) match on plant and gen IDs Step 1a: Exact match
3341 | OH | Robert P Mone | 7872 | 1 | 1 | 198 | Pipeline Natural Gas | 40.9297 | -84.7392 | OPR | 2002-06-14T00:00:00 | 0 | 1 | 1 | OH | Robert P Mone Plant | 7872 | 1 | 198 |  | GT | NG | 40.9297 | -84.7392 | 0 | 0 | 7872 |  |  | 1 | 3_1_Generator (generators) match on plant and gen IDs Step 1a: Exact match
3342 | OH | Robert P Mone | 7872 | 2 | 2 | 198 | Pipeline Natural Gas | 40.9297 | -84.7392 | OPR | 2002-06-28T00:00:00 | 0 | 2 | 2 | OH | Robert P Mone Plant | 7872 | 2 | 198 |  | GT | NG | 40.9297 | -84.7392 | 0 | 0 | 7872 |  |  | 2 | 3_1_Generator (generators) match on plant and gen IDs Step 1a: Exact match
3343 | OH | Robert P Mone | 7872 | 3 | 3 | 198 | Pipeline Natural Gas | 40.9297 | -84.7392 | OPR | 2002-07-09T00:00:00 | 0 | 3 | 3 | OH | Robert P Mone Plant | 7872 | 3 | 198 |  | GT | NG | 40.9297 | -84.7392 | 0 | 0 | 7872 |  |  | 3 | 3_1_Generator (generators) match on plant and gen IDs Step 1a: Exact match
3344 | FL | Bayside Power Station | 7873 | CT1A | 1A | 169 | Pipeline Natural Gas | 27.9072 | -82.4231 | OPR | 2003-03-12T00:00:00 | 0 | CT1A | 1A | FL | H L Culbreath Bayside Power Station | 7873 | 1A | 189.9 |  | CT | NG | 27.9072 | -82.4231 | 0 | 0 | 7873 |  |  | 1A | 3_1_Generator (generators) match on plant and gen IDs Step 1a: Exact match
3345 | FL | Bayside Power Station | 7873 | CT1A | 1ST | 239 | Pipeline Natural Gas | 27.9072 | -82.4231 | OPR | 2003-03-12T00:00:00 | 0 | CT1A | 1ST | FL | H L Culbreath Bayside Power Station | 7873 | 1ST | 239.4 | 1A | CA | NG | 27.9072 | -82.4231 | 0 | 0 | 7873 | 1A | 1ST | 1ST | 3_1_Generator (generators) match on plant and gen IDs Step 1a: Exact match | 6_1_EnviroAssoc (boilers and generators) match on plant, boiler, and gen IDs Step 2d: Modify IDs; remove leading letters
3346 | FL | Bayside Power Station | 7873 | CT1B | 1B | 169 | Pipeline Natural Gas | 27.9072 | -82.4231 | OPR | 2003-03-10T00:00:00 | 0 | CT1B | 1B | FL | H L Culbreath Bayside Power Station | 7873 | 1B | 189.9 |  | CT | NG | 27.9072 | -82.4231 | 0 | 0 | 7873 |  |  | 1B | 3_1_Generator (generators) match on plant and gen IDs Step 1a: Exact match
3347 | FL | Bayside Power Station | 7873 | CT1B | 1ST | 239 | Pipeline Natural Gas | 27.9072 | -82.4231 | OPR | 2003-03-10T00:00:00 | 0 | CT1B | 1ST | FL | H L Culbreath Bayside Power Station | 7873 | 1ST | 239.4 | 1B | CA | NG | 27.9072 | -82.4231 | 0 | 0 | 7873 | 1B | 1ST | 1ST | 3_1_Generator (generators) match on plant and gen IDs Step 1a: Exact match | 6_1_EnviroAssoc (boilers and generators) match on plant, boiler, and gen IDs Step 2d: Modify IDs; remove leading letters
3349 | FL | Bayside Power Station | 7873 | CT1C | 1C | 169 | Pipeline Natural Gas | 27.9072 | -82.4231 | OPR | 2003-03-09T00:00:00 | 0 | CT1C | 1C | FL | H L Culbreath Bayside Power Station | 7873 | 1C | 189.9 |  | CT | NG | 27.9072 | -82.4231 | 0 | 0 | 7873 |  |  | 1C | 3_1_Generator (generators) match on plant and gen IDs Step 1a: Exact match
3348 | FL | Bayside Power Station | 7873 | CT1C | 1ST | 239 | Pipeline Natural Gas | 27.9072 | -82.4231 | OPR | 2003-03-09T00:00:00 | 0 | CT1C | 1ST | FL | H L Culbreath Bayside Power Station | 7873 | 1ST | 239.4 | 1C | CA | NG | 27.9072 | -82.4231 | 0 | 0 | 7873 | 1C | 1ST | 1ST | 3_1_Generator (generators) match on plant and gen IDs Step 1a: Exact match | 6_1_EnviroAssoc (boilers and generators) match on plant, boiler, and gen IDs Step 2d: Modify IDs; remove leading letters
3350 | FL | Bayside Power Station | 7873 | CT2A | 2A | 169 | Pipeline Natural Gas | 27.9072 | -82.4231 | OPR | 2003-09-15T00:00:00 | 0 | CT2A | 2A | FL | H L Culbreath Bayside Power Station | 7873 | 2A | 189.9 |  | CT | NG | 27.9072 | -82.4231 | 0 | 0 | 7873 |  |  | 2A | 3_1_Generator (generators) match on plant and gen IDs Step 1a: Exact match
3351 | FL | Bayside Power Station | 7873 | CT2A | 2ST | 414 | Pipeline Natural Gas | 27.9072 | -82.4231 | OPR | 2003-09-15T00:00:00 | 0 | CT2A | 2ST | FL | H L Culbreath Bayside Power Station | 7873 | 2ST | 445.7 | 2A | CA | NG | 27.9072 | -82.4231 | 0 | 0 | 7873 | 2A | 2ST | 2ST | 3_1_Generator (generators) match on plant and gen IDs Step 1a: Exact match | 6_1_EnviroAssoc (boilers and generators) match on plant, boiler, and gen IDs Step 2d: Modify IDs; remove leading letters
3353 | FL | Bayside Power Station | 7873 | CT2B | 2B | 169 | Pipeline Natural Gas | 27.9072 | -82.4231 | OPR | 2003-09-02T00:00:00 | 0 | CT2B | 2B | FL | H L Culbreath Bayside Power Station | 7873 | 2B | 189.9 |  | CT | NG | 27.9072 | -82.4231 | 0 | 0 | 7873 |  |  | 2B | 3_1_Generator (generators) match on plant and gen IDs Step 1a: Exact match
3352 | FL | Bayside Power Station | 7873 | CT2B | 2ST | 414 | Pipeline Natural Gas | 27.9072 | -82.4231 | OPR | 2003-09-02T00:00:00 | 0 | CT2B | 2ST | FL | H L Culbreath Bayside Power Station | 7873 | 2ST | 445.7 | 2B | CA | NG | 27.9072 | -82.4231 | 0 | 0 | 7873 | 2B | 2ST | 2ST | 3_1_Generator (generators) match on plant and gen IDs Step 1a: Exact match | 6_1_EnviroAssoc (boilers and generators) match on plant, boiler, and gen IDs Step 2d: Modify IDs; remove leading letters
3354 | FL | Bayside Power Station | 7873 | CT2C | 2C | 169 | Pipeline Natural Gas | 27.9072 | -82.4231 | OPR | 2003-11-18T00:00:00 | 0 | CT2C | 2C | FL | H L Culbreath Bayside Power Station | 7873 | 2C | 189.9 |  | CT | NG | 27.9072 | -82.4231 | 0 | 0 | 7873 |  |  | 2C | 3_1_Generator (generators) match on plant and gen IDs Step 1a: Exact match
3355 | FL | Bayside Power Station | 7873 | CT2C | 2ST | 414 | Pipeline Natural Gas | 27.9072 | -82.4231 | OPR | 2003-11-18T00:00:00 | 0 | CT2C | 2ST | FL | H L Culbreath Bayside Power Station | 7873 | 2ST | 445.7 | 2C | CA | NG | 27.9072 | -82.4231 | 0 | 0 | 7873 | 2C | 2ST | 2ST | 3_1_Generator (generators) match on plant and gen IDs Step 1a: Exact match | 6_1_EnviroAssoc (boilers and generators) match on plant, boiler, and gen IDs Step 2d: Modify IDs; remove leading letters
3357 | FL | Bayside Power Station | 7873 | CT2D | 2D | 169 | Pipeline Natural Gas | 27.9072 | -82.4231 | OPR | 2003-11-14T00:00:00 | 0 | CT2D | 2D | FL | H L Culbreath Bayside Power Station | 7873 | 2D | 189.9 |  | CT | NG | 27.9072 | -82.4231 | 0 | 0 | 7873 |  |  | 2D | 3_1_Generator (generators) match on plant and gen IDs Step 1a: Exact match
3356 | FL | Bayside Power Station | 7873 | CT2D | 2ST | 414 | Pipeline Natural Gas | 27.9072 | -82.4231 | OPR | 2003-11-14T00:00:00 | 0 | CT2D | 2ST | FL | H L Culbreath Bayside Power Station | 7873 | 2ST | 445.7 | 2D | CA | NG | 27.9072 | -82.4231 | 0 | 0 | 7873 | 2D | 2ST | 2ST | 3_1_Generator (generators) match on plant and gen IDs Step 1a: Exact match | 6_1_EnviroAssoc (boilers and generators) match on plant, boiler, and gen IDs Step 2d: Modify IDs; remove leading letters
3358 | FL | Bayside Power Station | 7873 | CT3A | 3 | 62 | Pipeline Natural Gas | 27.9072 | -82.4231 | OPR | 2009-06-04T00:00:00 | 0 | CT3A | 3 | FL | H L Culbreath Bayside Power Station | 7873 | 3 | 69.9 |  | GT | NG | 27.9072 | -82.4231 | 0 | 0 | 7873 |  |  | 3 | 3_1_Generator (generators) match on plant and gen IDs Step 1a: Exact match
3359 | FL | Bayside Power Station | 7873 | CT3B | 3 | 62 | Pipeline Natural Gas | 27.9072 | -82.4231 | OPR | 2009-06-04T00:00:00 | 0 | CT3B | 3 | FL | H L Culbreath Bayside Power Station | 7873 | 3 | 69.9 |  | GT | NG | 27.9072 | -82.4231 | 0 | 0 | 7873 |  |  | 3 | 3_1_Generator (generators) match on plant and gen IDs Step 1a: Exact match
3360 | FL | Bayside Power Station | 7873 | CT4A | 4 | 62 | Pipeline Natural Gas | 27.9072 | -82.4231 | OPR | 2009-05-27T00:00:00 | 0 | CT4A | 4 | FL | H L Culbreath Bayside Power Station | 7873 | 4 | 69.9 |  | GT | NG | 27.9072 | -82.4231 | 0 | 0 | 7873 |  |  | 4 | 3_1_Generator (generators) match on plant and gen IDs Step 1a: Exact match
3361 | FL | Bayside Power Station | 7873 | CT4B | 4 | 62 | Pipeline Natural Gas | 27.9072 | -82.4231 | OPR | 2009-05-27T00:00:00 | 0 | CT4B | 4 | FL | H L Culbreath Bayside Power Station | 7873 | 4 | 69.9 |  | GT | NG | 27.9072 | -82.4231 | 0 | 0 | 7873 |  |  | 4 | 3_1_Generator (generators) match on plant and gen IDs Step 1a: Exact match
3362 | FL | Bayside Power Station | 7873 | CT5A | 5 | 62 | Pipeline Natural Gas | 27.9072 | -82.4231 | OPR | 2009-03-30T00:00:00 | 0 | CT5A | 5 | FL | H L Culbreath Bayside Power Station | 7873 | 5 | 69.9 |  | GT | NG | 27.9072 | -82.4231 | 0 | 0 | 7873 |  |  | 5 | 3_1_Generator (generators) match on plant and gen IDs Step 1a: Exact match
3363 | FL | Bayside Power Station | 7873 | CT5B | 5 | 62 | Pipeline Natural Gas | 27.9072 | -82.4231 | OPR | 2009-03-30T00:00:00 | 0 | CT5B | 5 | FL | H L Culbreath Bayside Power Station | 7873 | 5 | 69.9 |  | GT | NG | 27.9072 | -82.4231 | 0 | 0 | 7873 |  |  | 5 | 3_1_Generator (generators) match on plant and gen IDs Step 1a: Exact match
3364 | FL | Bayside Power Station | 7873 | CT6A | 6 | 62 | Pipeline Natural Gas | 27.9072 | -82.4231 | OPR | 2009-03-21T00:00:00 | 0 | CT6A | 6 | FL | H L Culbreath Bayside Power Station | 7873 | 6 | 69.9 |  | GT | NG | 27.9072 | -82.4231 | 0 | 0 | 7873 |  |  | 6 | 3_1_Generator (generators) match on plant and gen IDs Step 1a: Exact match
3365 | FL | Bayside Power Station | 7873 | CT6B | 6 | 62 | Pipeline Natural Gas | 27.9072 | -82.4231 | OPR | 2009-03-21T00:00:00 | 0 | CT6B | 6 | FL | H L Culbreath Bayside Power Station | 7873 | 6 | 69.9 |  | GT | NG | 27.9072 | -82.4231 | 0 | 0 | 7873 |  |  | 6 | 3_1_Generator (generators) match on plant and gen IDs Step 1a: Exact match
3367 | NE | Terry Bundy Generating Station | 7887 | SVGS2 | 1 | 27 | Pipeline Natural Gas | 40.9108 | -96.6147 | OPR | 2003-08-07T00:00:00 | 0 | SVGS2 | 1 | NE | Terry Bundy Generating Station | 7887 | 1 | 28.2 | HRSG2 | CA | NG | 40.9097 | -96.6131 | 0 | 0 | 7887 | 2 | 1 | 1 | 3_1_Generator (generators) match on plant and gen IDs Step 1a: Exact match | 6_1_EnviroAssoc (boilers and generators) match on plant, boiler, and gen IDs Step 2d: Modify IDs; remove leading letters
3366 | NE | Terry Bundy Generating Station | 7887 | SVGS2 | 2 | 45 | Pipeline Natural Gas | 40.9108 | -96.6147 | OPR | 2003-08-07T00:00:00 | 0 | SVGS2 | 2 | NE | Terry Bundy Generating Station | 7887 | 2 | 60.5 |  | CT | NG | 40.9097 | -96.6131 | 0 | 0 | 7887 |  |  | 2 | 3_1_Generator (generators) match on plant and gen IDs Step 1a: Exact match
3369 | NE | Terry Bundy Generating Station | 7887 | SVGS3 | 1 | 27 | Pipeline Natural Gas | 40.9108 | -96.6147 | OPR | 2003-08-05T00:00:00 | 0 | SVGS3 | 1 | NE | Terry Bundy Generating Station | 7887 | 1 | 28.2 | HRSG3 | CA | NG | 40.9097 | -96.6131 | 0 | 0 | 7887 | 3 | 1 | 1 | 3_1_Generator (generators) match on plant and gen IDs Step 1a: Exact match | 6_1_EnviroAssoc (boilers and generators) match on plant, boiler, and gen IDs Step 2d: Modify IDs; remove leading letters
3368 | NE | Terry Bundy Generating Station | 7887 | SVGS3 | 3 | 45 | Pipeline Natural Gas | 40.9108 | -96.6147 | OPR | 2003-08-05T00:00:00 | 0 | SVGS3 | 3 | NE | Terry Bundy Generating Station | 7887 | 3 | 60.5 |  | CT | NG | 40.9097 | -96.6131 | 0 | 0 | 7887 |  |  | 3 | 3_1_Generator (generators) match on plant and gen IDs Step 1a: Exact match
3370 | NE | Terry Bundy Generating Station | 7887 | SVGS4 | 4 | 45 | Pipeline Natural Gas | 40.9108 | -96.6147 | OPR | 2003-08-11T00:00:00 | 0 | SVGS4 | 4 | NE | Terry Bundy Generating Station | 7887 | 4 | 60.5 |  | GT | NG | 40.9097 | -96.6131 | 0 | 0 | 7887 |  |  | 4 | 3_1_Generator (generators) match on plant and gen IDs Step 1a: Exact match
3371 | AL | E B Harris Generating Plant | 7897 | 1A | CT1A | 203.2 | Pipeline Natural Gas | 32.3814 | -86.5736 | OPR | 2003-02-05T00:00:00 | 0 | 1A | CT1A | AL | E B Harris Electric Generating Plant | 7897 | CT1A | 185 |  | CT | NG | 32.3814 | -86.5744 | 0 | 0 | 7897 |  |  | CT1A | 3_1_Generator (generators) match on plant and gen IDs Step 1a: Exact match
3372 | AL | E B Harris Generating Plant | 7897 | 1A | ST1 | 284 | Pipeline Natural Gas | 32.3814 | -86.5736 | OPR | 2003-02-05T00:00:00 | 0 | 1A | ST1 | AL | E B Harris Electric Generating Plant | 7897 | ST1 | 282 | 1A | CA | NG | 32.3814 | -86.5744 | 0 | 0 | 7897 | 1A | ST1 | ST1 | 3_1_Generator (generators) match on plant and gen IDs Step 1a: Exact match | 6_1_EnviroAssoc (boilers and generators) match on plant, boiler, and gen IDs Step 2a: Exact match
3374 | AL | E B Harris Generating Plant | 7897 | 1B | CT1B | 203.2 | Pipeline Natural Gas | 32.3814 | -86.5736 | OPR | 2003-01-20T00:00:00 | 0 | 1B | CT1B | AL | E B Harris Electric Generating Plant | 7897 | CT1B | 185 |  | CT | NG | 32.3814 | -86.5744 | 0 | 0 | 7897 |  |  | CT1B | 3_1_Generator (generators) match on plant and gen IDs Step 1a: Exact match
3373 | AL | E B Harris Generating Plant | 7897 | 1B | ST1 | 284 | Pipeline Natural Gas | 32.3814 | -86.5736 | OPR | 2003-01-20T00:00:00 | 0 | 1B | ST1 | AL | E B Harris Electric Generating Plant | 7897 | ST1 | 282 | 1B | CA | NG | 32.3814 | -86.5744 | 0 | 0 | 7897 | 1B | ST1 | ST1 | 3_1_Generator (generators) match on plant and gen IDs Step 1a: Exact match | 6_1_EnviroAssoc (boilers and generators) match on plant, boiler, and gen IDs Step 2a: Exact match
3375 | AL | E B Harris Generating Plant | 7897 | 2A | CT2A | 203.2 | Pipeline Natural Gas | 32.3814 | -86.5736 | OPR | 2003-03-22T00:00:00 | 0 | 2A | CT2A | AL | E B Harris Electric Generating Plant | 7897 | CT2A | 185 |  | CT | NG | 32.3814 | -86.5744 | 0 | 0 | 7897 |  |  | CT2A | 3_1_Generator (generators) match on plant and gen IDs Step 1a: Exact match
3376 | AL | E B Harris Generating Plant | 7897 | 2A | ST2 | 282 | Pipeline Natural Gas | 32.3814 | -86.5736 | OPR | 2003-03-22T00:00:00 | 0 | 2A | ST2 | AL | E B Harris Electric Generating Plant | 7897 | ST2 | 282 | 2A | CA | NG | 32.3814 | -86.5744 | 0 | 0 | 7897 | 2A | ST2 | ST2 | 3_1_Generator (generators) match on plant and gen IDs Step 1a: Exact match | 6_1_EnviroAssoc (boilers and generators) match on plant, boiler, and gen IDs Step 2a: Exact match
3377 | AL | E B Harris Generating Plant | 7897 | 2B | CT2B | 203.2 | Pipeline Natural Gas | 32.3814 | -86.5736 | OPR | 2003-03-23T00:00:00 | 0 | 2B | CT2B | AL | E B Harris Electric Generating Plant | 7897 | CT2B | 185 |  | CT | NG | 32.3814 | -86.5744 | 0 | 0 | 7897 |  |  | CT2B | 3_1_Generator (generators) match on plant and gen IDs Step 1a: Exact match
3378 | AL | E B Harris Generating Plant | 7897 | 2B | ST2 | 282 | Pipeline Natural Gas | 32.3814 | -86.5736 | OPR | 2003-03-23T00:00:00 | 0 | 2B | ST2 | AL | E B Harris Electric Generating Plant | 7897 | ST2 | 282 | 2B | CA | NG | 32.3814 | -86.5744 | 0 | 0 | 7897 | 2B | ST2 | ST2 | 3_1_Generator (generators) match on plant and gen IDs Step 1a: Exact match | 6_1_EnviroAssoc (boilers and generators) match on plant, boiler, and gen IDs Step 2a: Exact match
3379 | TX | Sand Hill Energy Center | 7900 | SH1 | SH1 | 60.5 | Pipeline Natural Gas | 30.2091 | -97.6139 | OPR | 2001-03-01T00:00:00 | 0 | SH1 | SH1 | TX | Sand Hill | 7900 | SH1 | 51.4 |  | GT | NG | 30.2098 | -97.6129 | 0 | 0 | 7900 |  |  | SH1 | 3_1_Generator (generators) match on plant and gen IDs Step 1a: Exact match
3380 | TX | Sand Hill Energy Center | 7900 | SH2 | SH2 | 60.5 | Pipeline Natural Gas | 30.2091 | -97.6139 | OPR | 2001-03-01T00:00:00 | 0 | SH2 | SH2 | TX | Sand Hill | 7900 | SH2 | 51.4 |  | GT | NG | 30.2098 | -97.6129 | 0 | 0 | 7900 |  |  | SH2 | 3_1_Generator (generators) match on plant and gen IDs Step 1a: Exact match
3381 | TX | Sand Hill Energy Center | 7900 | SH3 | SH3 | 60.5 | Pipeline Natural Gas | 30.2091 | -97.6139 | OPR | 2001-03-01T00:00:00 | 0 | SH3 | SH3 | TX | Sand Hill | 7900 | SH3 | 51.4 |  | GT | NG | 30.2098 | -97.6129 | 0 | 0 | 7900 |  |  | SH3 | 3_1_Generator (generators) match on plant and gen IDs Step 1a: Exact match
3382 | TX | Sand Hill Energy Center | 7900 | SH4 | SH4 | 60.5 | Pipeline Natural Gas | 30.2091 | -97.6139 | OPR | 2001-03-01T00:00:00 | 0 | SH4 | SH4 | TX | Sand Hill | 7900 | SH4 | 51.4 |  | GT | NG | 30.2098 | -97.6129 | 0 | 0 | 7900 |  |  | SH4 | 3_1_Generator (generators) match on plant and gen IDs Step 1a: Exact match
3384 | TX | Sand Hill Energy Center | 7900 | SH5 | 5A | 198.9 | Pipeline Natural Gas | 30.2091 | -97.6139 | OPR | 2004-07-01T00:00:00 | 0 | SH5 | 5A | TX | Sand Hill | 7900 | 5A | 198 |  | CT | NG | 30.2098 | -97.6129 | 0 | 0 | 7900 |  |  | 5A | 3_1_Generator (generators) match on plant and gen IDs Step 1a: Exact match
3383 | TX | Sand Hill Energy Center | 7900 | SH5 | 5C | 191.1 | Pipeline Natural Gas | 30.2091 | -97.6139 | OPR | 2004-07-01T00:00:00 | 0 | SH5 | 5C | TX | Sand Hill | 7900 | 5C | 190 |  | CA | NG | 30.2098 | -97.6129 | 0 | 0 | 7900 |  |  | 5C | 3_1_Generator (generators) match on plant and gen IDs Step 1a: Exact match
3385 | TX | Sand Hill Energy Center | 7900 | SH6 | SH6 | 60.5 | Pipeline Natural Gas | 30.2091 | -97.6139 | OPR | 2010-05-11T00:00:00 | 0 | SH6 | SH6 | TX | Sand Hill | 7900 | SH6 | 51.4 |  | GT | NG | 30.2098 | -97.6129 | 0 | 0 | 7900 |  |  | SH6 | 3_1_Generator (generators) match on plant and gen IDs Step 1a: Exact match
3386 | TX | Sand Hill Energy Center | 7900 | SH7 | SH7 | 60.5 | Pipeline Natural Gas | 30.2091 | -97.6139 | OPR | 2010-06-09T00:00:00 | 0 | SH7 | SH7 | TX | Sand Hill | 7900 | SH7 | 51.4 |  | GT | NG | 30.2098 | -97.6129 | 0 | 0 | 7900 |  |  | SH7 | 3_1_Generator (generators) match on plant and gen IDs Step 1a: Exact match
3387 | TX | H W Pirkey Power Plant | 7902 | 1 | 1 | 720.5 | Coal | 32.4607 | -94.4852 | OPR | 1984-12-05T00:00:00 | 0 | 1 | 1 | TX | Pirkey | 7902 | 1 | 721 | 1 | ST | LIG | 32.4607 | -94.4852 | 0 | 0 | 7902 | 1 | 1 | 1 | 3_1_Generator (generators) match on plant and gen IDs Step 1a: Exact match | 6_1_EnviroAssoc (boilers and generators) match on plant, boiler, and gen IDs Step 2a: Exact match
6391 | MO | McCartney Generating Station | 7903 | MGS1A | MGS1A | 31 | Pipeline Natural Gas | 37.2479 | -93.1709 | OPR | 2002-02-06T00:00:00 | 0 | MGS1A | MGS1A | MO | McCartney | 7903 | MGS1 | 58.9 |  | GT | NG | 37.2484 | -93.1708 | 0 | 0 | 7903 |  |  |  | Manual Match | Manual Match
6392 | MO | McCartney Generating Station | 7903 | MGS1B | MGS1B | 31 | Pipeline Natural Gas | 37.2479 | -93.1709 | OPR | 2002-02-06T00:00:00 | 0 | MGS1B | MGS1B | MO | McCartney | 7903 | MGS1 | 58.9 |  | GT | NG | 37.2484 | -93.1708 | 0 | 0 | 7903 |  |  |  | Manual Match | Manual Match
6393 | MO | McCartney Generating Station | 7903 | MGS2A | MGS2A | 31 | Pipeline Natural Gas | 37.2479 | -93.1709 | OPR | 2002-01-23T00:00:00 | 0 | MGS2A | MGS2A | MO | McCartney | 7903 | MSG2 | 58.9 |  | GT | NG | 37.2484 | -93.1708 | 0 | 0 | 7903 |  |  |  | Manual Match | Manual Match
6394 | MO | McCartney Generating Station | 7903 | MGS2B | MGS2B | 31 | Pipeline Natural Gas | 37.2479 | -93.1709 | OPR | 2002-01-23T00:00:00 | 0 | MGS2B | MGS2B | MO | McCartney | 7903 | MSG2 | 58.9 |  | GT | NG | 37.2484 | -93.1708 | 0 | 0 | 7903 |  |  |  | Manual Match | Manual Match
| NY | Vernon Boulevard | 7909 | VB01 | VB01 | 47 | Pipeline Natural Gas | 40.7539 | -73.9506 | OPR | 2001-06-19T00:00:00 | 0 | VB01 | VB01 | [16 empty] | CAMD Unmatched | CAMD Unmatched
6245 | NY | Vernon Boulevard | 7909 | VB02 | VB02 | 47 | Pipeline Natural Gas | 40.7539 | -73.9506 | OPR | 2001-06-14T00:00:00 | 0 | VB02 | 2 | NY | Vernon Boulevard | 7909 | VG02 | 47 |  | GT | NG | 40.7537 | -73.9508 | 0 | 0 | 7909 |  |  | 2 | 3_1_Generator (generators) match on plant and gen IDs Step 1d: Modify IDs; remove leading letters
3388 | NY | 23rd and 3rd | 7910 | 2301 | 1 | 47 | Pipeline Natural Gas | 40.663 | -74 | OPR | 2001-06-27T00:00:00 | 0 | 2301 | 1 | NY | Joseph J Seymour Power Project | 7910 | 1 | 47 |  | GT | NG | 40.6631 | -74 | 0 | 0 | 7910 |  |  | 1 | 3_1_Generator (generators) match on plant and gen IDs Step 1a: Exact match
3389 | NY | 23rd and 3rd | 7910 | 2302 | 2 | 47 | Pipeline Natural Gas | 40.663 | -74 | OPR | 2001-06-24T00:00:00 | 0 | 2302 | 2 | NY | Joseph J Seymour Power Project | 7910 | 2 | 47 |  | GT | NG | 40.6631 | -74 | 0 | 0 | 7910 |  |  | 2 | 3_1_Generator (generators) match on plant and gen IDs Step 1a: Exact match
3390 | NY | Brentwood | 7912 | BW01 | 1 | 47 | Pipeline Natural Gas | 40.787 | -73.2933 | OPR | 2001-06-27T00:00:00 | 0 | BW01 | 1 | NY | Brentwood | 7912 | 1 | 47 |  | GT | NG | 40.7871 | -73.2934 | 0 | 0 | 7912 |  |  | 1 | 3_1_Generator (generators) match on plant and gen IDs Step 1a: Exact match
3391 | NY | Hell Gate | 7913 | HG01 | HG01 | 47 | Pipeline Natural Gas | 40.7988 | -73.9093 | OPR | 2001-06-01T00:00:00 | 0 | HG01 | HG01 | NY | Hell Gate | 7913 | HG01 | 47 |  | GT | NG | 40.799 | -73.9094 | 0 | 0 | 7913 |  |  | HG01 | 3_1_Generator (generators) match on plant and gen IDs Step 1a: Exact match
3392 | NY | Hell Gate | 7913 | HG02 | HG02 | 47 | Pipeline Natural Gas | 40.7988 | -73.9093 | OPR | 2001-06-07T00:00:00 | 0 | HG02 | HG02 | NY | Hell Gate | 7913 | HG02 | 47 |  | GT | NG | 40.799 | -73.9094 | 0 | 0 | 7913 |  |  | HG02 | 3_1_Generator (generators) match on plant and gen IDs Step 1a: Exact match
3393 | NY | Harlem River Yard | 7914 | HR01 | HR01 | 47 | Pipeline Natural Gas | 40.7989 | -73.9147 | OPR | 2001-06-17T00:00:00 | 0 | HR01 | HR01 | NY | Harlem River Yard | 7914 | HR01 | 47 |  | GT | NG | 40.7991 | -73.9156 | 0 | 0 | 7914 |  |  | HR01 | 3_1_Generator (generators) match on plant and gen IDs Step 1a: Exact match
3394 | NY | Harlem River Yard | 7914 | HR02 | HR02 | 47 | Pipeline Natural Gas | 40.7989 | -73.9147 | OPR | 2001-06-11T00:00:00 | 0 | HR02 | HR02 | NY | Harlem River Yard | 7914 | HR02 | 47 |  | GT | NG | 40.7991 | -73.9156 | 0 | 0 | 7914 |  |  | HR02 | 3_1_Generator (generators) match on plant and gen IDs Step 1a: Exact match
3395 | NY | North 1st | 7915 | NO1 | N01 | 47 | Pipeline Natural Gas | 40.7168 | -73.9665 | OPR | 2001-08-07T00:00:00 | 0 | NO1 | N01 | NY | North 1st | 7915 | N01 | 47 |  | GT | NG | 40.7171 | -73.9664 | 0 | 0 | 7915 |  |  | N01 | 3_1_Generator (generators) match on plant and gen IDs Step 1a: Exact match
3396 | GA | Talbot Energy Facility | 7916 | 1 | 1 | 121 | Pipeline Natural Gas | 32.5892 | -84.6917 | OPR | 2002-03-29T00:00:00 | 0 | 1 | 1 | GA | Talbot County Energy | 7916 | 1 | 121 |  | GT | NG | 32.5892 | -84.6917 | 0 | 0 | 7916 |  |  | 1 | 3_1_Generator (generators) match on plant and gen IDs Step 1a: Exact match
3397 | GA | Talbot Energy Facility | 7916 | 2 | 2 | 121 | Pipeline Natural Gas | 32.5892 | -84.6917 | OPR | 2002-04-03T00:00:00 | 0 | 2 | 2 | GA | Talbot County Energy | 7916 | 2 | 121 |  | GT | NG | 32.5892 | -84.6917 | 0 | 0 | 7916 |  |  | 2 | 3_1_Generator (generators) match on plant and gen IDs Step 1a: Exact match
3398 | GA | Talbot Energy Facility | 7916 | 3 | 3 | 121 | Pipeline Natural Gas | 32.5892 | -84.6917 | OPR | 2002-04-20T00:00:00 | 0 | 3 | 3 | GA | Talbot County Energy | 7916 | 3 | 121 |  | GT | NG | 32.5892 | -84.6917 | 0 | 0 | 7916 |  |  | 3 | 3_1_Generator (generators) match on plant and gen IDs Step 1a: Exact match
3399 | GA | Talbot Energy Facility | 7916 | 4 | 4 | 121 | Pipeline Natural Gas | 32.5892 | -84.6917 | OPR | 2002-05-08T00:00:00 | 0 | 4 | 4 | GA | Talbot County Energy | 7916 | 4 | 121 |  | GT | NG | 32.5892 | -84.6917 | 0 | 0 | 7916 |  |  | 4 | 3_1_Generator (generators) match on plant and gen IDs Step 1a: Exact match
3400 | GA | Talbot Energy Facility | 7916 | 5 | 5 | 121 | Pipeline Natural Gas | 32.5892 | -84.6917 | OPR | 2003-03-05T00:00:00 | 0 | 5 | 5 | GA | Talbot County Energy | 7916 | 5 | 121 |  | GT | NG | 32.5892 | -84.6917 | 0 | 0 | 7916 |  |  | 5 | 3_1_Generator (generators) match on plant and gen IDs Step 1a: Exact match
3401 | GA | Talbot Energy Facility | 7916 | 6 | 6 | 121 | Pipeline Natural Gas | 32.5892 | -84.6917 | OPR | 2003-04-02T00:00:00 | 0 | 6 | 6 | GA | Talbot County Energy | 7916 | 6 | 121 |  | GT | NG | 32.5892 | -84.6917 | 0 | 0 | 7916 |  |  | 6 | 3_1_Generator (generators) match on plant and gen IDs Step 1a: Exact match
3402 | GA | Chattahoochee Energy Facility | 7917 | 8A | 1 | 176 | Pipeline Natural Gas | 33.407 | -85.0387 | OPR | 2002-10-09T00:00:00 | 0 | 8A | 1 | GA | Chattahoochee Energy Facility | 7917 | 1 | 176 |  | CT | NG | 33.4072 | -85.0386 | 0 | 0 | 7917 |  |  | 1 | 3_1_Generator (generators) match on plant and gen IDs Step 1a: Exact match
3403 | GA | Chattahoochee Energy Facility | 7917 | 8A | 3 | 187.7 | Pipeline Natural Gas | 33.407 | -85.0387 | OPR | 2002-10-09T00:00:00 | 0 | 8A | 3 | GA | Chattahoochee Energy Facility | 7917 | 3 | 187.7 | 8A | CA | NG | 33.4072 | -85.0386 | 0 | 0 | 7917 | 8A | 3 | 3 | 3_1_Generator (generators) match on plant and gen IDs Step 1a: Exact match | 6_1_EnviroAssoc (boilers and generators) match on plant, boiler, and gen IDs Step 2a: Exact match
3404 | GA | Chattahoochee Energy Facility | 7917 | 8B | 2 | 176 | Pipeline Natural Gas | 33.407 | -85.0387 | OPR | 2002-10-12T00:00:00 | 0 | 8B | 2 | GA | Chattahoochee Energy Facility | 7917 | 2 | 176 |  | CT | NG | 33.4072 | -85.0386 | 0 | 0 | 7917 |  |  | 2 | 3_1_Generator (generators) match on plant and gen IDs Step 1a: Exact match
3405 | GA | Chattahoochee Energy Facility | 7917 | 8B | 3 | 187.7 | Pipeline Natural Gas | 33.407 | -85.0387 | OPR | 2002-10-12T00:00:00 | 0 | 8B | 3 | GA | Chattahoochee Energy Facility | 7917 | 3 | 187.7 | 8B | CA | NG | 33.4072 | -85.0386 | 0 | 0 | 7917 | 8B | 3 | 3 | 3_1_Generator (generators) match on plant and gen IDs Step 1a: Exact match | 6_1_EnviroAssoc (boilers and generators) match on plant, boiler, and gen IDs Step 2a: Exact match
3406 | MN | Lakefield Junction Generating | 7925 | CT01 | 1 | 105 | Pipeline Natural Gas | 43.7984 | -94.8415 | OPR | 2001-05-01T00:00:00 | 0 | CT01 | 1 | MN | Lakefield Junction | 7925 | 1 | 89.3 |  | GT | NG | 43.7984 | -94.8415 | 0 | 0 | 7925 |  |  | 1 | 3_1_Generator (generators) match on plant and gen IDs Step 1a: Exact match
3407 | MN | Lakefield Junction Generating | 7925 | CT02 | 2 | 105 | Pipeline Natural Gas | 43.7984 | -94.8415 | OPR | 2001-06-02T00:00:00 | 0 | CT02 | 2 | MN | Lakefield Junction | 7925 | 2 | 89.3 |  | GT | NG | 43.7984 | -94.8415 | 0 | 0 | 7925 |  |  | 2 | 3_1_Generator (generators) match on plant and gen IDs Step 1a: Exact match
3408 | MN | Lakefield Junction Generating | 7925 | CT03 | 3 | 105 | Pipeline Natural Gas | 43.7984 | -94.8415 | OPR | 2001-05-26T00:00:00 | 0 | CT03 | 3 | MN | Lakefield Junction | 7925 | 3 | 89.3 |  | GT | NG | 43.7984 | -94.8415 | 0 | 0 | 7925 |  |  | 3 | 3_1_Generator (generators) match on plant and gen IDs Step 1a: Exact match
3409 | MN | Lakefield Junction Generating | 7925 | CT04 | 4 | 105 | Pipeline Natural Gas | 43.7984 | -94.8415 | OPR | 2001-05-22T00:00:00 | 0 | CT04 | 4 | MN | Lakefield Junction | 7925 | 4 | 89.3 |  | GT | NG | 43.7984 | -94.8415 | 0 | 0 | 7925 |  |  | 4 | 3_1_Generator (generators) match on plant and gen IDs Step 1a: Exact match
3410 | MN | Lakefield Junction Generating | 7925 | CT05 | 5 | 105 | Pipeline Natural Gas | 43.7984 | -94.8415 | OPR | 2001-05-14T00:00:00 | 0 | CT05 | 5 | MN | Lakefield Junction | 7925 | 5 | 89.3 |  | GT | NG | 43.7984 | -94.8415 | 0 | 0 | 7925 |  |  | 5 | 3_1_Generator (generators) match on plant and gen IDs Step 1a: Exact match
3411 | MN | Lakefield Junction Generating | 7925 | CT06 | 6 | 105 | Pipeline Natural Gas | 43.7984 | -94.8415 | OPR | 2001-05-09T00:00:00 | 0 | CT06 | 6 | MN | Lakefield Junction | 7925 | 6 | 89.3 |  | GT | NG | 43.7984 | -94.8415 | 0 | 0 | 7925 |  |  | 6 | 3_1_Generator (generators) match on plant and gen IDs Step 1a: Exact match
3412 | KS | Osawatomie Generating Station | 7928 | 1 | 1 | 102 | Pipeline Natural Gas | 38.5325 | -94.9042 | OPR | 2003-05-28T00:00:00 | 0 | 1 | 1 | KS | Osawatomie | 7928 | 1 | 102 |  | GT | NG | 38.5322 | -94.9026 | 0 | 0 | 7928 |  |  | 1 | 3_1_Generator (generators) match on plant and gen IDs Step 1a: Exact match
3413 | KS | West Gardner Generating Station | 7929 | 1 | 1 | 102 | Pipeline Natural Gas | 38.7878 | -94.985 | OPR | 2003-03-26T00:00:00 | 0 | 1 | 1 | KS | West Gardner | 7929 | 1 | 102 |  | GT | NG | 38.7875 | -94.9861 | 0 | 0 | 7929 |  |  | 1 | 3_1_Generator (generators) match on plant and gen IDs Step 1a: Exact match
3414 | KS | West Gardner Generating Station | 7929 | 2 | 2 | 102 | Pipeline Natural Gas | 38.7878 | -94.985 | OPR | 2003-04-10T00:00:00 | 0 | 2 | 2 | KS | West Gardner | 7929 | 2 | 102 |  | GT | NG | 38.7875 | -94.9861 | 0 | 0 | 7929 |  |  | 2 | 3_1_Generator (generators) match on plant and gen IDs Step 1a: Exact match
3415 | KS | West Gardner Generating Station | 7929 | 3 | 3 | 102 | Pipeline Natural Gas | 38.7878 | -94.985 | OPR | 2003-04-22T00:00:00 | 0 | 3 | 3 | KS | West Gardner | 7929 | 3 | 102 |  | GT | NG | 38.7875 | -94.9861 | 0 | 0 | 7929 |  |  | 3 | 3_1_Generator (generators) match on plant and gen IDs Step 1a: Exact match
3416 | KS | West Gardner Generating Station | 7929 | 4 | 4 | 102 | Pipeline Natural Gas | 38.7878 | -94.985 | OPR | 2003-04-28T00:00:00 | 0 | 4 | 4 | KS | West Gardner | 7929 | 4 | 102 |  | GT | NG | 38.7875 | -94.9861 | 0 | 0 | 7929 |  |  | 4 | 3_1_Generator (generators) match on plant and gen IDs Step 1a: Exact match
3417 | GA | Wansley (7946) | 7946 | CT9A | CT2 | 171 | Pipeline Natural Gas | 33.4082 | -85.0399 | OPR | 2003-11-12T00:00:00 | 0 | CT9A | CT2 | GA | Wansley Unit 9 | 7946 | CT2 | 183.6 |  | CT | NG | 33.4083 | -85.0403 | 0 | 0 | 7946 |  |  | CT2 | 3_1_Generator (generators) match on plant and gen IDs Step 1a: Exact match
3418 | GA | Wansley (7946) | 7946 | CT9A | ST1 | 226 | Pipeline Natural Gas | 33.4082 | -85.0399 | OPR | 2003-11-12T00:00:00 | 0 | CT9A | ST1 | GA | Wansley Unit 9 | 7946 | ST1 | 226.9 |  | CA | NG | 33.4083 | -85.0403 | 0 | 0 | 7946 |  |  | ST1 | 3_1_Generator (generators) match on plant and gen IDs Step 1a: Exact match
3420 | GA | Wansley (7946) | 7946 | CT9B | CT1 | 171 | Pipeline Natural Gas | 33.4082 | -85.0399 | OPR | 2003-11-14T00:00:00 | 0 | CT9B | CT1 | GA | Wansley Unit 9 | 7946 | CT1 | 183.6 |  | CT | NG | 33.4083 | -85.0403 | 0 | 0 | 7946 |  |  | CT1 | 3_1_Generator (generators) match on plant and gen IDs Step 1a: Exact match
3419 | GA | Wansley (7946) | 7946 | CT9B | ST1 | 226 | Pipeline Natural Gas | 33.4082 | -85.0399 | OPR | 2003-11-14T00:00:00 | 0 | CT9B | ST1 | GA | Wansley Unit 9 | 7946 | ST1 | 226.9 |  | CA | NG | 33.4083 | -85.0403 | 0 | 0 | 7946 |  |  | ST1 | 3_1_Generator (generators) match on plant and gen IDs Step 1a: Exact match
3421 | MN | Solway Plant | 7947 | 1 | 1 | 44 | Pipeline Natural Gas | 47.5444 | -95.1297 | OPR | 2003-06-01T00:00:00 | 0 | 1 | 1 | MN | Solway CT | 7947 | 1 | 50 |  | GT | NG | 47.5446 | -95.1297 | 0 | 0 | 7947 |  |  | 1 | 3_1_Generator (generators) match on plant and gen IDs Step 1a: Exact match
3422 | IN | Hoosier Energy Lawrence Co Station | 7948 | 1 | 1 | 47 | Pipeline Natural Gas | 38.8003 | -86.4511 | OPR | 2005-04-01T00:00:00 | 0 | 1 | 1 | IN | Lawrence County Station | 7948 | 1 | 67 |  | GT | NG | 38.8003 | -86.4511 | 0 | 0 | 7948 |  |  | 1 | 3_1_Generator (generators) match on plant and gen IDs Step 1a: Exact match
3423 | IN | Hoosier Energy Lawrence Co Station | 7948 | 2 | 2 | 47 | Pipeline Natural Gas | 38.8003 | -86.4511 | OPR | 2005-04-01T00:00:00 | 0 | 2 | 2 | IN | Lawrence County Station | 7948 | 2 | 67 |  | GT | NG | 38.8003 | -86.4511 | 0 | 0 | 7948 |  |  | 2 | 3_1_Generator (generators) match on plant and gen IDs Step 1a: Exact match
3424 | IN | Hoosier Energy Lawrence Co Station | 7948 | 3 | 3 | 47 | Pipeline Natural Gas | 38.8003 | -86.4511 | OPR | 2005-02-10T00:00:00 | 0 | 3 | 3 | IN | Lawrence County Station | 7948 | 3 | 67 |  | GT | NG | 38.8003 | -86.4511 | 0 | 0 | 7948 |  |  | 3 | 3_1_Generator (generators) match on plant and gen IDs Step 1a: Exact match
3425 | IN | Hoosier Energy Lawrence Co Station | 7948 | 4 | 4 | 47 | Pipeline Natural Gas | 38.8003 | -86.4511 | OPR | 2005-02-10T00:00:00 | 0 | 4 | 4 | IN | Lawrence County Station | 7948 | 4 | 67 |  | GT | NG | 38.8003 | -86.4511 | 0 | 0 | 7948 |  |  | 4 | 3_1_Generator (generators) match on plant and gen IDs Step 1a: Exact match
3426 | IN | Hoosier Energy Lawrence Co Station | 7948 | 5 | 5 | 47 | Pipeline Natural Gas | 38.8003 | -86.4511 | OPR | 2005-02-10T00:00:00 | 0 | 5 | 5 | IN | Lawrence County Station | 7948 | 5 | 67 |  | GT | NG | 38.8003 | -86.4511 | 0 | 0 | 7948 |  |  | 5 | 3_1_Generator (generators) match on plant and gen IDs Step 1a: Exact match
3427 | IN | Hoosier Energy Lawrence Co Station | 7948 | 6 | 6 | 47 | Pipeline Natural Gas | 38.8003 | -86.4511 | OPR | 2005-02-10T00:00:00 | 0 | 6 | 6 | IN | Lawrence County Station | 7948 | 6 | 67 |  | GT | NG | 38.8003 | -86.4511 | 0 | 0 | 7948 |  |  | 6 | 3_1_Generator (generators) match on plant and gen IDs Step 1a: Exact match
3428 | ID | Evander Andrews Power Complex | 7953 | CT1 | 1 | 179 | Pipeline Natural Gas | 43.1794 | -115.7328 | OPR | 2008-02-08T00:00:00 | 0 | CT1 | 1 | ID | Evander Andrews Power Complex | 7953 | 1 | 179.1 |  | GT | NG | 43.1792 | -115.7343 | 0 | 0 | 7953 |  |  | 1 | 3_1_Generator (generators) match on plant and gen IDs Step 1a: Exact match
3429 | ID | Evander Andrews Power Complex | 7953 | CT2 | 2 | 45.9 | Pipeline Natural Gas | 43.1794 | -115.7328 | OPR | 2001-09-21T00:00:00 | 0 | CT2 | 2 | ID | Evander Andrews Power Complex | 7953 | 2 | 45.9 |  | GT | NG | 43.1792 | -115.7343 | 0 | 0 | 7953 |  |  | 2 | 3_1_Generator (generators) match on plant and gen IDs Step 1a: Exact match
3430 | ID | Evander Andrews Power Complex | 7953 | CT3 | 3 | 45.9 | Pipeline Natural Gas | 43.1794 | -115.7328 | OPR | 2001-09-30T00:00:00 | 0 | CT3 | 3 | ID | Evander Andrews Power Complex | 7953 | 3 | 45.9 |  | GT | NG | 43.1792 | -115.7343 | 0 | 0 | 7953 |  |  | 3 | 3_1_Generator (generators) match on plant and gen IDs Step 1a: Exact match
3431 | MS | Kemper County | 7960 | KCT1 | GT1 | 93 | Diesel Oil | 32.7976 | -88.6057 | OPR | 2002-04-18T00:00:00 | 0 | KCT1 | GT1 | MS | Kemper County | 7960 | GT1 | 93 |  | GT | NG | 32.7976 | -88.606 | 0 | 0 | 7960 |  |  | GT1 | 3_1_Generator (generators) match on plant and gen IDs Step 1a: Exact match
3432 | MS | Kemper County | 7960 | KCT2 | GT2 | 93 | Diesel Oil | 32.7976 | -88.6057 | OPR | 2002-04-18T00:00:00 | 0 | KCT2 | GT2 | MS | Kemper County | 7960 | GT2 | 93 |  | GT | NG | 32.7976 | -88.606 | 0 | 0 | 7960 |  |  | GT2 | 3_1_Generator (generators) match on plant and gen IDs Step 1a: Exact match
3433 | MS | Kemper County | 7960 | KCT3 | GT3 | 93 | Diesel Oil | 32.7976 | -88.6057 | OPR | 2002-04-23T00:00:00 | 0 | KCT3 | GT3 | MS | Kemper County | 7960 | GT3 | 93 |  | GT | NG | 32.7976 | -88.606 | 0 | 0 | 7960 |  |  | GT3 | 3_1_Generator (generators) match on plant and gen IDs Step 1a: Exact match
3434 | MS | Kemper County | 7960 | KCT4 | GT4 | 93 | Diesel Oil | 32.7976 | -88.6057 | OPR | 2002-04-28T00:00:00 | 0 | KCT4 | GT4 | MS | Kemper County | 7960 | GT4 | 93 |  | GT | NG | 32.7976 | -88.606 | 0 | 0 | 7960 |  |  | GT4 | 3_1_Generator (generators) match on plant and gen IDs Step 1a: Exact match
3435 | DE | Warren F. Sam Beasley Pwr Station | 7962 | 1 | 001 | 45 | Pipeline Natural Gas | 39.2798 | -75.6246 | OPR | 2002-01-11T00:00:00 | 0 | 1 | 001 | DE | Warren F Sam Beasley Generation Station | 7962 | 001 | 45 |  | GT | NG | 39.2792 | -75.6239 | 0 | 0 | 7962 |  |  | 001 | 3_1_Generator (generators) match on plant and gen IDs Step 1a: Exact match
3436 | DE | Warren F. Sam Beasley Pwr Station | 7962 | 2 | 002 | 51 | Pipeline Natural Gas | 39.2798 | -75.6246 | OPR | 2012-04-22T00:00:00 | 0 | 2 | 002 | DE | Warren F Sam Beasley Generation Station | 7962 | 002 | 51 |  | GT | NG | 39.2792 | -75.6239 | 0 | 0 | 7962 |  |  | 002 | 3_1_Generator (generators) match on plant and gen IDs Step 1a: Exact match
6246 | MO | Peno Creek Energy Center | 7964 | CT1A | 1 | 57 | Pipeline Natural Gas | 39.3531 | -91.2295 | OPR | 2002-04-27T00:00:00 | 0 | CT1A | 1 | MO | Peno Creek | 7964 | GT1 | 60 |  | GT | NG | 39.3531 | -91.2295 | 0 | 0 | 7964 |  |  | 1 | 3_1_Generator (generators) match on plant and gen IDs Step 1d: Modify IDs; remove leading letters
6247 | MO | Peno Creek Energy Center | 7964 | CT1B | 1 | 57 | Pipeline Natural Gas | 39.3531 | -91.2295 | OPR | 2002-05-11T00:00:00 | 0 | CT1B | 1 | MO | Peno Creek | 7964 | GT1 | 60 |  | GT | NG | 39.3531 | -91.2295 | 0 | 0 | 7964 |  |  | 1 | 3_1_Generator (generators) match on plant and gen IDs Step 1d: Modify IDs; remove leading letters
6248 | MO | Peno Creek Energy Center | 7964 | CT2A | 2 | 57 | Pipeline Natural Gas | 39.3531 | -91.2295 | OPR | 2002-05-08T00:00:00 | 0 | CT2A | 2 | MO | Peno Creek | 7964 | GT2 | 60 |  | GT | NG | 39.3531 | -91.2295 | 0 | 0 | 7964 |  |  | 2 | 3_1_Generator (generators) match on plant and gen IDs Step 1d: Modify IDs; remove leading letters
6249 | MO | Peno Creek Energy Center | 7964 | CT2B | 2 | 57 | Pipeline Natural Gas | 39.3531 | -91.2295 | OPR | 2002-05-09T00:00:00 | 0 | CT2B | 2 | MO | Peno Creek | 7964 | GT2 | 60 |  | GT | NG | 39.3531 | -91.2295 | 0 | 0 | 7964 |  |  | 2 | 3_1_Generator (generators) match on plant and gen IDs Step 1d: Modify IDs; remove leading letters
6250 | MO | Peno Creek Energy Center | 7964 | CT3A | 3 | 57 | Pipeline Natural Gas | 39.3531 | -91.2295 | OPR | 2002-05-10T00:00:00 | 0 | CT3A | 3 | MO | Peno Creek | 7964 | GT3 | 60 |  | GT | NG | 39.3531 | -91.2295 | 0 | 0 | 7964 |  |  | 3 | 3_1_Generator (generators) match on plant and gen IDs Step 1d: Modify IDs; remove leading letters
6251 | MO | Peno Creek Energy Center | 7964 | CT3B | 3 | 57 | Pipeline Natural Gas | 39.3531 | -91.2295 | OPR | 2002-05-10T00:00:00 | 0 | CT3B | 3 | MO | Peno Creek | 7964 | GT3 | 60 |  | GT | NG | 39.3531 | -91.2295 | 0 | 0 | 7964 |  |  | 3 | 3_1_Generator (generators) match on plant and gen IDs Step 1d: Modify IDs; remove leading letters
6252 | MO | Peno Creek Energy Center | 7964 | CT4A | 4 | 57 | Pipeline Natural Gas | 39.3531 | -91.2295 | OPR | 2002-05-24T00:00:00 | 0 | CT4A | 4 | MO | Peno Creek | 7964 | GT4 | 60 |  | GT | NG | 39.3531 | -91.2295 | 0 | 0 | 7964 |  |  | 4 | 3_1_Generator (generators) match on plant and gen IDs Step 1d: Modify IDs; remove leading letters
6253 | MO | Peno Creek Energy Center | 7964 | CT4B | 4 | 57 | Pipeline Natural Gas | 39.3531 | -91.2295 | OPR | 2002-05-24T00:00:00 | 0 | CT4B | 4 | MO | Peno Creek | 7964 | GT4 | 60 |  | GT | NG | 39.3531 | -91.2295 | 0 | 0 | 7964 |  |  | 4 | 3_1_Generator (generators) match on plant and gen IDs Step 1d: Modify IDs; remove leading letters
6254 | NM | Lordsburg Generating Station | 7967 | 1 | 1 | 44 | Pipeline Natural Gas | 32.3494 | -108.6975 | OPR | 2002-07-01T00:00:00 | 0 | 1 | 1 | NM | Lordsburg Generating | 7967 | GT1 | 44 |  | GT | NG | 32.3505 | -108.698 | 0 | 0 | 7967 |  |  | 1 | 3_1_Generator (generators) match on plant and gen IDs Step 1d: Modify IDs; remove leading letters
6255 | NM | Lordsburg Generating Station | 7967 | 2 | 2 | 44 | Pipeline Natural Gas | 32.3494 | -108.6975 | OPR | 2002-07-01T00:00:00 | 0 | 2 | 2 | NM | Lordsburg Generating | 7967 | GT2 | 44 |  | GT | NG | 32.3505 | -108.698 | 0 | 0 | 7967 |  |  | 2 | 3_1_Generator (generators) match on plant and gen IDs Step 1d: Modify IDs; remove leading letters
3437 | MI | Sumpter Plant | 7972 | 1 | 1 | 85 | Pipeline Natural Gas | 42.167 | -83.5318 | OPR | 2002-04-15T00:00:00 | 0 | 1 | 1 | MI | Sumpter | 7972 | 1 | 85 |  | GT | NG | 42.167 | -83.5318 | 0 | 0 | 7972 |  |  | 1 | 3_1_Generator (generators) match on plant and gen IDs Step 1a: Exact match
3438 | MI | Sumpter Plant | 7972 | 2 | 2 | 85 | Pipeline Natural Gas | 42.167 | -83.5318 | OPR | 2002-04-15T00:00:00 | 0 | 2 | 2 | MI | Sumpter | 7972 | 2 | 85 |  | GT | NG | 42.167 | -83.5318 | 0 | 0 | 7972 |  |  | 2 | 3_1_Generator (generators) match on plant and gen IDs Step 1a: Exact match
3439 | MI | Sumpter Plant | 7972 | 3 | 3 | 85 | Pipeline Natural Gas | 42.167 | -83.5318 | OPR | 2002-04-15T00:00:00 | 0 | 3 | 3 | MI | Sumpter | 7972 | 3 | 85 |  | GT | NG | 42.167 | -83.5318 | 0 | 0 | 7972 |  |  | 3 | 3_1_Generator (generators) match on plant and gen IDs Step 1a: Exact match
3440 | MI | Sumpter Plant | 7972 | 4 | 4 | 85 | Pipeline Natural Gas | 42.167 | -83.5318 | OPR | 2002-04-15T00:00:00 | 0 | 4 | 4 | MI | Sumpter | 7972 | 4 | 85 |  | GT | NG | 42.167 | -83.5318 | 0 | 0 | 7972 |  |  | 4 | 3_1_Generator (generators) match on plant and gen IDs Step 1a: Exact match
3441 | NM | Pyramid Generating Station | 7975 | 1 | 1 | 45 | Pipeline Natural Gas | 32.2363 | -108.5494 | OPR | 2003-02-22T00:00:00 | 0 | 1 | 1 | NM | Pyramid | 7975 | 1 | 46.5 |  | GT | NG | 32.2363 | -108.5494 | 0 | 0 | 7975 |  |  | 1 | 3_1_Generator (generators) match on plant and gen IDs Step 1a: Exact match
3442 | NM | Pyramid Generating Station | 7975 | 2 | 2 | 45 | Pipeline Natural Gas | 32.2363 | -108.5494 | OPR | 2003-03-04T00:00:00 | 0 | 2 | 2 | NM | Pyramid | 7975 | 2 | 46.5 |  | GT | NG | 32.2363 | -108.5494 | 0 | 0 | 7975 |  |  | 2 | 3_1_Generator (generators) match on plant and gen IDs Step 1a: Exact match
3443 | NM | Pyramid Generating Station | 7975 | 3 | 3 | 45 | Pipeline Natural Gas | 32.2363 | -108.5494 | OPR | 2003-03-10T00:00:00 | 0 | 3 | 3 | NM | Pyramid | 7975 | 3 | 46.5 |  | GT | NG | 32.2363 | -108.5494 | 0 | 0 | 7975 |  |  | 3 | 3_1_Generator (generators) match on plant and gen IDs Step 1a: Exact match
3444 | NM | Pyramid Generating Station | 7975 | 4 | 4 | 45 | Pipeline Natural Gas | 32.2363 | -108.5494 | OPR | 2003-03-18T00:00:00 | 0 | 4 | 4 | NM | Pyramid | 7975 | 4 | 46.5 |  | GT | NG | 32.2363 | -108.5494 | 0 | 0 | 7975 |  |  | 4 | 3_1_Generator (generators) match on plant and gen IDs Step 1a: Exact match
3445 | SC | Mill Creek Combustion Turbine Station | 7981 | 1 | 1 | 90 | Natural Gas | 35.1597 | -81.4306 | OPR | 2002-12-09T00:00:00 | 0 | 1 | 1 | SC | Mill Creek (SC) | 7981 | 1 | 99.9 |  | GT | NG | 35.1597 | -81.4306 | 0 | 0 | 7981 |  |  | 1 | 3_1_Generator (generators) match on plant and gen IDs Step 1a: Exact match
3446 | SC | Mill Creek Combustion Turbine Station | 7981 | 2 | 2 | 90 | Natural Gas | 35.1597 | -81.4306 | OPR | 2002-12-12T00:00:00 | 0 | 2 | 2 | SC | Mill Creek (SC) | 7981 | 2 | 99.9 |  | GT | NG | 35.1597 | -81.4306 | 0 | 0 | 7981 |  |  | 2 | 3_1_Generator (generators) match on plant and gen IDs Step 1a: Exact match
3447 | SC | Mill Creek Combustion Turbine Station | 7981 | 3 | 3 | 90 | Natural Gas | 35.1597 | -81.4306 | OPR | 2002-12-11T00:00:00 | 0 | 3 | 3 | SC | Mill Creek (SC) | 7981 | 3 | 99.9 |  | GT | NG | 35.1597 | -81.4306 | 0 | 0 | 7981 |  |  | 3 | 3_1_Generator (generators) match on plant and gen IDs Step 1a: Exact match
3448 | SC | Mill Creek Combustion Turbine Station | 7981 | 4 | 4 | 90 | Natural Gas | 35.1597 | -81.4306 | OPR | 2002-12-16T00:00:00 | 0 | 4 | 4 | SC | Mill Creek (SC) | 7981 | 4 | 99.9 |  | GT | NG | 35.1597 | -81.4306 | 0 | 0 | 7981 |  |  | 4 | 3_1_Generator (generators) match on plant and gen IDs Step 1a: Exact match
3449 | SC | Mill Creek Combustion Turbine Station | 7981 | 5 | 5 | 90 | Natural Gas | 35.1597 | -81.4306 | OPR | 2003-01-21T00:00:00 | 0 | 5 | 5 | SC | Mill Creek (SC) | 7981 | 5 | 99.9 |  | GT | NG | 35.1597 | -81.4306 | 0 | 0 | 7981 |  |  | 5 | 3_1_Generator (generators) match on plant and gen IDs Step 1a: Exact match
3450 | SC | Mill Creek Combustion Turbine Station | 7981 | 6 | 6 | 90 | Natural Gas | 35.1597 | -81.4306 | OPR | 2003-01-28T00:00:00 | 0 | 6 | 6 | SC | Mill Creek (SC) | 7981 | 6 | 99.9 |  | GT | NG | 35.1597 | -81.4306 | 0 | 0 | 7981 |  |  | 6 | 3_1_Generator (generators) match on plant and gen IDs Step 1a: Exact match
3451 | SC | Mill Creek Combustion Turbine Station | 7981 | 7 | 7 | 90 | Natural Gas | 35.1597 | -81.4306 | OPR | 2003-01-25T00:00:00 | 0 | 7 | 7 | SC | Mill Creek (SC) | 7981 | 7 | 99.9 |  | GT | NG | 35.1597 | -81.4306 | 0 | 0 | 7981 |  |  | 7 | 3_1_Generator (generators) match on plant and gen IDs Step 1a: Exact match
3452 | SC | Mill Creek Combustion Turbine Station | 7981 | 8 | 8 | 90 | Natural Gas | 35.1597 | -81.4306 | OPR | 2003-02-07T00:00:00 | 0 | 8 | 8 | SC | Mill Creek (SC) | 7981 | 8 | 99.9 |  | GT | NG | 35.1597 | -81.4306 | 0 | 0 | 7981 |  |  | 8 | 3_1_Generator (generators) match on plant and gen IDs Step 1a: Exact match
3453 | MI | Kalkaska CT Project #1 | 7984 | 1A | 001 | 60.5 | Pipeline Natural Gas | 44.6889 | -85.2019 | OPR | 2002-11-25T00:00:00 | 0 | 1A | 001 | MI | Kalkaska CT #1 | 7984 | 001 | 60.5 |  | GT | NG | 44.6889 | -85.2019 | 0 | 0 | 7984 |  |  | 001 | 3_1_Generator (generators) match on plant and gen IDs Step 1a: Exact match
3454 | MI | Kalkaska CT Project #1 | 7984 | 1B | 001 | 60.5 | Pipeline Natural Gas | 44.6889 | -85.2019 | OPR | 2002-11-25T00:00:00 | 0 | 1B | 001 | MI | Kalkaska CT #1 | 7984 | 001 | 60.5 |  | GT | NG | 44.6889 | -85.2019 | 0 | 0 | 7984 |  |  | 001 | 3_1_Generator (generators) match on plant and gen IDs Step 1a: Exact match
3456 | IA | Greater Des Moines Energy Center | 7985 | 1 | GT1 | 190.4 | Pipeline Natural Gas | 41.5563 | -93.5283 | OPR | 2003-04-01T00:00:00 | 0 | 1 | GT1 | IA | Greater Des Moines | 7985 | GT1 | 190.4 |  | CT | NG | 41.5563 | -93.5283 | 0 | 0 | 7985 |  |  | GT1 | 3_1_Generator (generators) match on plant and gen IDs Step 1a: Exact match
3455 | IA | Greater Des Moines Energy Center | 7985 | 1 | ST1 | 195.5 | Pipeline Natural Gas | 41.5563 | -93.5283 | OPR | 2003-04-01T00:00:00 | 0 | 1 | ST1 | IA | Greater Des Moines | 7985 | ST1 | 195.5 | HRSG1 | CA | NG | 41.5563 | -93.5283 | 0 | 0 | 7985 | 1 | 1 | ST1 | 3_1_Generator (generators) match on plant and gen IDs Step 1a: Exact match | 6_1_EnviroAssoc (boilers and generators) match on plant, boiler, and gen IDs Step 2d: Modify IDs; remove leading letters
3458 | IA | Greater Des Moines Energy Center | 7985 | 2 | GT2 | 190.4 | Pipeline Natural Gas | 41.5563 | -93.5283 | OPR | 2003-03-20T00:00:00 | 0 | 2 | GT2 | IA | Greater Des Moines | 7985 | GT2 | 190.4 |  | CT | NG | 41.5563 | -93.5283 | 0 | 0 | 7985 |  |  | GT2 | 3_1_Generator (generators) match on plant and gen IDs Step 1a: Exact match
3457 | IA | Greater Des Moines Energy Center | 7985 | 2 | ST1 | 195.5 | Pipeline Natural Gas | 41.5563 | -93.5283 | OPR | 2003-03-20T00:00:00 | 0 | 2 | ST1 | IA | Greater Des Moines | 7985 | ST1 | 195.5 | HRSG2 | CA | NG | 41.5563 | -93.5283 | 0 | 0 | 7985 | 2 | 1 | ST1 | 3_1_Generator (generators) match on plant and gen IDs Step 1a: Exact match | 6_1_EnviroAssoc (boilers and generators) match on plant, boiler, and gen IDs Step 2d: Modify IDs; remove leading letters
3459 | CA | Lake | 7987 | 01 | L1 | 48 | Pipeline Natural Gas | 34.1775 | -118.3147 | OPR | 2002-06-22T00:00:00 | 0 | 01 | L1 | CA | Lake One | 7987 | L1 | 60.5 |  | GT | NG | 34.1772 | -118.3147 | 0 | 0 | 7987 |  |  | L1 | 3_1_Generator (generators) match on plant and gen IDs Step 1a: Exact match
3460 | MS | Silver Creek Generating Plant | 7988 | 1 | 1 | 90 | Pipeline Natural Gas | 31.6004 | -89.9468 | OPR | 2003-10-29T00:00:00 | 0 | 1 | 1 | MS | Silver Creek | 7988 | 1 | 83.5 |  | GT | NG | 31.6004 | -89.9468 | 0 | 0 | 7988 |  |  | 1 | 3_1_Generator (generators) match on plant and gen IDs Step 1a: Exact match
3461 | MS | Silver Creek Generating Plant | 7988 | 2 | 2 | 90 | Pipeline Natural Gas | 31.6004 | -89.9468 | OPR | 2004-01-28T00:00:00 | 0 | 2 | 2 | MS | Silver Creek | 7988 | 2 | 83.5 |  | GT | NG | 31.6004 | -89.9468 | 0 | 0 | 7988 |  |  | 2 | 3_1_Generator (generators) match on plant and gen IDs Step 1a: Exact match
3462 | MS | Silver Creek Generating Plant | 7988 | 3 | 3 | 90 | Pipeline Natural Gas | 31.6004 | -89.9468 | OPR | 2005-03-29T00:00:00 | 0 | 3 | 3 | MS | Silver Creek | 7988 | 3 | 83.5 |  | GT | NG | 31.6004 | -89.9468 | 0 | 0 | 7988 |  |  | 3 | 3_1_Generator (generators) match on plant and gen IDs Step 1a: Exact match
3463 | MS | Sylvarena Generating Plant | 7989 | 1 | 1 | 75 | Pipeline Natural Gas | 31.9842 | -89.4131 | OPR | 2003-04-18T00:00:00 | 0 | 1 | 1 | MS | Sylvarena | 7989 | 1 | 47 |  | GT | NG | 31.9821 | -89.4127 | 0 | 0 | 7989 |  |  | 1 | 3_1_Generator (generators) match on plant and gen IDs Step 1a: Exact match
3464 | MS | Sylvarena Generating Plant | 7989 | 2 | 2 | 75 | Pipeline Natural Gas | 31.9842 | -89.4131 | OPR | 2003-04-28T00:00:00 | 0 | 2 | 2 | MS | Sylvarena | 7989 | 2 | 47 |  | GT | NG | 31.9821 | -89.4127 | 0 | 0 | 7989 |  |  | 2 | 3_1_Generator (generators) match on plant and gen IDs Step 1a: Exact match
3465 | MS | Sylvarena Generating Plant | 7989 | 3 | 3 | 75 | Pipeline Natural Gas | 31.9842 | -89.4131 | OPR | 2003-04-26T00:00:00 | 0 | 3 | 3 | MS | Sylvarena | 7989 | 3 | 47 |  | GT | NG | 31.9821 | -89.4127 | 0 | 0 | 7989 |  |  | 3 | 3_1_Generator (generators) match on plant and gen IDs Step 1a: Exact match
3466 | WI | West Campus Cogeneration Facility | 7991 | U1 | 1 |  | Natural Gas | 43.0751 | -89.4251 | OPR | 2005-04-26T00:00:00 | 0 | U1 | 1 | WI | West Campus Cogeneration Facility | 7991 | 1 | 54 |  | CT | NG | 43.0751 | -89.4251 | 0 | 0 | 7991 |  |  | 1 | 3_1_Generator (generators) match on plant and gen IDs Step 1a: Exact match
3467 | WI | West Campus Cogeneration Facility | 7991 | U1 | STG1 |  | Natural Gas | 43.0751 | -89.4251 | OPR | 2005-04-26T00:00:00 | 0 | U1 | STG1 | WI | West Campus Cogeneration Facility | 7991 | STG1 | 61.3 | HRSG1 | CA | NG | 43.0751 | -89.4251 | 0 | 0 | 7991 | 1 | 1 | STG1 | 3_1_Generator (generators) match on plant and gen IDs Step 1a: Exact match | 6_1_EnviroAssoc (boilers and generators) match on plant, boiler, and gen IDs Step 2d: Modify IDs; remove leading letters
3469 | WI | West Campus Cogeneration Facility | 7991 | U2 | CT2 |  | Natural Gas | 43.0751 | -89.4251 | OPR | 2005-04-26T00:00:00 | 0 | U2 | CT2 | WI | West Campus Cogeneration Facility | 7991 | CT2 | 54 |  | CT | NG | 43.0751 | -89.4251 | 0 | 0 | 7991 |  |  | CT2 | 3_1_Generator (generators) match on plant and gen IDs Step 1a: Exact match
3468 | WI | West Campus Cogeneration Facility | 7991 | U2 | STG1 |  | Natural Gas | 43.0751 | -89.4251 | OPR | 2005-04-26T00:00:00 | 0 | U2 | STG1 | WI | West Campus Cogeneration Facility | 7991 | STG1 | 61.3 | HRSG2 | CA | NG | 43.0751 | -89.4251 | 0 | 0 | 7991 | 2 | 1 | STG1 | 3_1_Generator (generators) match on plant and gen IDs Step 1a: Exact match | 6_1_EnviroAssoc (boilers and generators) match on plant, boiler, and gen IDs Step 2d: Modify IDs; remove leading letters
3470 | WA | Grays Harbor Energy Center | 7999 | 1 | CT1 | 175 | Natural Gas | 46.9688 | -123.48 | OPR | 2008-01-31T00:00:00 | 0 | 1 | CT1 | WA | Grays Harbor Energy Facility | 7999 | CT1 | 198.9 |  | CT | NG | 46.9692 | -123.48 | 0 | 0 | 7999 |  |  | CT1 | 3_1_Generator (generators) match on plant and gen IDs Step 1a: Exact match
3471 | WA | Grays Harbor Energy Center | 7999 | 1 | ST1 | 300 | Natural Gas | 46.9688 | -123.48 | OPR | 2008-01-31T00:00:00 | 0 | 1 | ST1 | WA | Grays Harbor Energy Facility | 7999 | ST1 | 300 | HRSG1 | CA | NG | 46.9692 | -123.48 | 0 | 0 | 7999 | 1 | 1 | ST1 | 3_1_Generator (generators) match on plant and gen IDs Step 1a: Exact match | 6_1_EnviroAssoc (boilers and generators) match on plant, boiler, and gen IDs Step 2d: Modify IDs; remove leading letters
3472 | WA | Grays Harbor Energy Center | 7999 | 2 | CT2 | 175 | Natural Gas | 46.9688 | -123.48 | OPR | 2008-02-06T00:00:00 | 0 | 2 | CT2 | WA | Grays Harbor Energy Facility | 7999 | CT2 | 198.9 |  | CT | NG | 46.9692 | -123.48 | 0 | 0 | 7999 |  |  | CT2 | 3_1_Generator (generators) match on plant and gen IDs Step 1a: Exact match
3473 | WA | Grays Harbor Energy Center | 7999 | 2 | ST1 | 300 | Natural Gas | 46.9688 | -123.48 | OPR | 2008-02-06T00:00:00 | 0 | 2 | ST1 | WA | Grays Harbor Energy Facility | 7999 | ST1 | 300 | HRSG2 | CA | NG | 46.9692 | -123.48 | 0 | 0 | 7999 | 2 | 1 | ST1 | 3_1_Generator (generators) match on plant and gen IDs Step 1a: Exact match | 6_1_EnviroAssoc (boilers and generators) match on plant, boiler, and gen IDs Step 2d: Modify IDs; remove leading letters
3474 | NE | Beatrice | 8000 | 1 | CT1 | 76.6 | Pipeline Natural Gas | 40.3286 | -96.8067 | OPR | 2004-09-30T00:00:00 | 0 | 1 | CT1 | NE | Beatrice | 8000 | CT1 | 76.6 |  | CT | NG | 40.3302 | -96.8082 | 0 | 0 | 8000 |  |  | CT1 | 3_1_Generator (generators) match on plant and gen IDs Step 1a: Exact match
3475 | NE | Beatrice | 8000 | 1 | ST1 | 93.9 | Pipeline Natural Gas | 40.3286 | -96.8067 | OPR | 2004-09-30T00:00:00 | 0 | 1 | ST1 | NE | Beatrice | 8000 | ST1 | 93.9 | SG1 | CA | NG | 40.3302 | -96.8082 | 0 | 0 | 8000 | 1 | 1 | ST1 | 3_1_Generator (generators) match on plant and gen IDs Step 1a: Exact match | 6_1_EnviroAssoc (boilers and generators) match on plant, boiler, and gen IDs Step 2d: Modify IDs; remove leading letters
3476 | NE | Beatrice | 8000 | 2 | CT2 | 76.6 | Pipeline Natural Gas | 40.3286 | -96.8067 | OPR | 2004-10-03T00:00:00 | 0 | 2 | CT2 | NE | Beatrice | 8000 | CT2 | 76.6 |  | CT | NG | 40.3302 | -96.8082 | 0 | 0 | 8000 |  |  | CT2 | 3_1_Generator (generators) match on plant and gen IDs Step 1a: Exact match
3477 | NE | Beatrice | 8000 | 2 | ST1 | 93.9 | Pipeline Natural Gas | 40.3286 | -96.8067 | OPR | 2004-10-03T00:00:00 | 0 | 2 | ST1 | NE | Beatrice | 8000 | ST1 | 93.9 | SG2 | CA | NG | 40.3302 | -96.8082 | 0 | 0 | 8000 | 2 | 1 | ST1 | 3_1_Generator (generators) match on plant and gen IDs Step 1a: Exact match | 6_1_EnviroAssoc (boilers and generators) match on plant, boiler, and gen IDs Step 2d: Modify IDs; remove leading letters
3478 | NH | Newington | 8002 | 1 | 1 | 414 | Residual Oil | 43.0974 | -70.7834 | OPR | 1974-06-01T00:00:00 | 0 | 1 | 1 | NH | Newington | 8002 | 1 | 414 | 1 | ST | RFO | 43.1 | -70.7908 | 0 | 0 | 8002 | 1 | 1 | 1 | 3_1_Generator (generators) match on plant and gen IDs Step 1a: Exact match | 6_1_EnviroAssoc (boilers and generators) match on plant, boiler, and gen IDs Step 2a: Exact match
3479 | NY | Roseton Generating LLC | 8006 | 1 | 1 | 621 | Residual Oil | 41.5711 | -73.9739 | OPR | 1974-12-01T00:00:00 | 0 | 1 | 1 | NY | Roseton Generating Facility | 8006 | 1 | 621 | 1 | ST | NG | 41.5738 | -73.9663 | 0 | 0 | 8006 | 1 | 1 | 1 | 3_1_Generator (generators) match on plant and gen IDs Step 1a: Exact match | 6_1_EnviroAssoc (boilers and generators) match on plant, boiler, and gen IDs Step 2a: Exact match
3480 | NY | Roseton Generating LLC | 8006 | 2 | 2 | 621 | Residual Oil | 41.5711 | -73.9739 | OPR | 1974-09-01T00:00:00 | 0 | 2 | 2 | NY | Roseton Generating Facility | 8006 | 2 | 621 | 2 | ST | NG | 41.5738 | -73.9663 | 0 | 0 | 8006 | 2 | 2 | 2 | 3_1_Generator (generators) match on plant and gen IDs Step 1a: Exact match | 6_1_EnviroAssoc (boilers and generators) match on plant, boiler, and gen IDs Step 2a: Exact match
3481 | NY | Holtsville Facility | 8007 | U00001 | 1 | 56.7 | Diesel Oil | 40.8153 | -73.0664 | OPR | 1974-07-01T00:00:00 | 0 | U00001 | 1 | NY | Holtsville | 8007 | 1 | 56.7 |  | GT | KER | 40.817 | -73.0663 | 0 | 0 | 8007 |  |  | 1 | 3_1_Generator (generators) match on plant and gen IDs Step 1a: Exact match
3482 | NY | Holtsville Facility | 8007 | U00002 | 1 | 56.7 | Diesel Oil | 40.8153 | -73.0664 | OPR | 1974-07-01T00:00:00 | 0 | U00002 | 1 | NY | Holtsville | 8007 | 1 | 56.7 |  | GT | KER | 40.817 | -73.0663 | 0 | 0 | 8007 |  |  | 1 | 3_1_Generator (generators) match on plant and gen IDs Step 1a: Exact match
3483 | NY | Holtsville Facility | 8007 | U00003 | 2 | 56.7 | Diesel Oil | 40.8153 | -73.0664 | OPR | 1974-07-01T00:00:00 | 0 | U00003 | 2 | NY | Holtsville | 8007 | 2 | 56.7 |  | GT | KER | 40.817 | -73.0663 | 0 | 0 | 8007 |  |  | 2 | 3_1_Generator (generators) match on plant and gen IDs Step 1a: Exact match
3484 | NY | Holtsville Facility | 8007 | U00004 | 2 | 56.7 | Diesel Oil | 40.8153 | -73.0664 | OPR | 1974-07-01T00:00:00 | 0 | U00004 | 2 | NY | Holtsville | 8007 | 2 | 56.7 |  | GT | KER | 40.817 | -73.0663 | 0 | 0 | 8007 |  |  | 2 | 3_1_Generator (generators) match on plant and gen IDs Step 1a: Exact match
3485 | NY | Holtsville Facility | 8007 | U00005 | 3 | 56.7 | Diesel Oil | 40.8153 | -73.0664 | OPR | 1974-07-01T00:00:00 | 0 | U00005 | 3 | NY | Holtsville | 8007 | 3 | 56.7 |  | GT | KER | 40.817 | -73.0663 | 0 | 0 | 8007 |  |  | 3 | 3_1_Generator (generators) match on plant and gen IDs Step 1a: Exact match
3486 | NY | Holtsville Facility | 8007 | U00006 | 3 | 56.7 | Diesel Oil | 40.8153 | -73.0664 | OPR | 1974-07-01T00:00:00 | 0 | U00006 | 3 | NY | Holtsville | 8007 | 3 | 56.7 |  | GT | KER | 40.817 | -73.0663 | 0 | 0 | 8007 |  |  | 3 | 3_1_Generator (generators) match on plant and gen IDs Step 1a: Exact match
3487 | NY | Holtsville Facility | 8007 | U00007 | 4 | 56.7 | Diesel Oil | 40.8153 | -73.0664 | OPR | 1974-07-01T00:00:00 | 0 | U00007 | 4 | NY | Holtsville | 8007 | 4 | 56.7 |  | GT | KER | 40.817 | -73.0663 | 0 | 0 | 8007 |  |  | 4 | 3_1_Generator (generators) match on plant and gen IDs Step 1a: Exact match
3488 | NY | Holtsville Facility | 8007 | U00008 | 4 | 56.7 | Diesel Oil | 40.8153 | -73.0664 | OPR | 1974-07-01T00:00:00 | 0 | U00008 | 4 | NY | Holtsville | 8007 | 4 | 56.7 |  | GT | KER | 40.817 | -73.0663 | 0 | 0 | 8007 |  |  | 4 | 3_1_Generator (generators) match on plant and gen IDs Step 1a: Exact match
3489 | NY | Holtsville Facility | 8007 | U00009 | 5 | 56.7 | Diesel Oil | 40.8153 | -73.0664 | OPR | 1974-07-01T00:00:00 | 0 | U00009 | 5 | NY | Holtsville | 8007 | 5 | 56.7 |  | GT | KER | 40.817 | -73.0663 | 0 | 0 | 8007 |  |  | 5 | 3_1_Generator (generators) match on plant and gen IDs Step 1a: Exact match
3490 | NY | Holtsville Facility | 8007 | U00010 | 5 | 56.7 | Diesel Oil | 40.8153 | -73.0664 | OPR | 1974-07-01T00:00:00 | 0 | U00010 | 5 | NY | Holtsville | 8007 | 5 | 56.7 |  | GT | KER | 40.817 | -73.0663 | 0 | 0 | 8007 |  |  | 5 | 3_1_Generator (generators) match on plant and gen IDs Step 1a: Exact match
3491 | NY | Holtsville Facility | 8007 | U00011 | 6 | 56.7 | Diesel Oil | 40.8153 | -73.0664 | OPR | 1974-07-01T00:00:00 | 0 | U00011 | 6 | NY | Holtsville | 8007 | 6 | 56.7 |  | GT | KER | 40.817 | -73.0663 | 0 | 0 | 8007 |  |  | 6 | 3_1_Generator (generators) match on plant and gen IDs Step 1a: Exact match
3492 | NY | Holtsville Facility | 8007 | U00012 | 6 | 56.7 | Diesel Oil | 40.8153 | -73.0664 | OPR | 1974-07-01T00:00:00 | 0 | U00012 | 6 | NY | Holtsville | 8007 | 6 | 56.7 |  | GT | KER | 40.817 | -73.0663 | 0 | 0 | 8007 |  |  | 6 | 3_1_Generator (generators) match on plant and gen IDs Step 1a: Exact match
3493 | NY | Holtsville Facility | 8007 | U00013 | 7 | 56.7 | Diesel Oil | 40.8153 | -73.0664 | OPR | 1974-07-01T00:00:00 | 0 | U00013 | 7 | NY | Holtsville | 8007 | 7 | 56.7 |  | GT | KER | 40.817 | -73.0663 | 0 | 0 | 8007 |  |  | 7 | 3_1_Generator (generators) match on plant and gen IDs Step 1a: Exact match
3494 | NY | Holtsville Facility | 8007 | U00014 | 7 | 56.7 | Diesel Oil | 40.8153 | -73.0664 | OPR | 1974-07-01T00:00:00 | 0 | U00014 | 7 | NY | Holtsville | 8007 | 7 | 56.7 |  | GT | KER | 40.817 | -73.0663 | 0 | 0 | 8007 |  |  | 7 | 3_1_Generator (generators) match on plant and gen IDs Step 1a: Exact match
3495 | NY | Holtsville Facility | 8007 | U00015 | 8 | 56.7 | Diesel Oil | 40.8153 | -73.0664 | OPR | 1974-07-01T00:00:00 | 0 | U00015 | 8 | NY | Holtsville | 8007 | 8 | 56.7 |  | GT | KER | 40.817 | -73.0663 | 0 | 0 | 8007 |  |  | 8 | 3_1_Generator (generators) match on plant and gen IDs Step 1a: Exact match
3496 | NY | Holtsville Facility | 8007 | U00016 | 8 | 56.7 | Diesel Oil | 40.8153 | -73.0664 | OPR | 1974-07-01T00:00:00 | 0 | U00016 | 8 | NY | Holtsville | 8007 | 8 | 56.7 |  | GT | KER | 40.817 | -73.0663 | 0 | 0 | 8007 |  |  | 8 | 3_1_Generator (generators) match on plant and gen IDs Step 1a: Exact match
3497 | NY | Holtsville Facility | 8007 | U00017 | 9 | 56.7 | Diesel Oil | 40.8153 | -73.0664 | OPR | 1974-07-01T00:00:00 | 0 | U00017 | 9 | NY | Holtsville | 8007 | 9 | 56.7 |  | GT | KER | 40.817 | -73.0663 | 0 | 0 | 8007 |  |  | 9 | 3_1_Generator (generators) match on plant and gen IDs Step 1a: Exact match
3498 | NY | Holtsville Facility | 8007 | U00018 | 9 | 56.7 | Diesel Oil | 40.8153 | -73.0664 | OPR | 1974-07-01T00:00:00 | 0 | U00018 | 9 | NY | Holtsville | 8007 | 9 | 56.7 |  | GT | KER | 40.817 | -73.0663 | 0 | 0 | 8007 |  |  | 9 | 3_1_Generator (generators) match on plant and gen IDs Step 1a: Exact match
3499 | NY | Holtsville Facility | 8007 | U00019 | 10 | 56.7 | Diesel Oil | 40.8153 | -73.0664 | OPR | 1974-07-01T00:00:00 | 0 | U00019 | 10 | NY | Holtsville | 8007 | 10 | 56.7 |  | GT | KER | 40.817 | -73.0663 | 0 | 0 | 8007 |  |  | 10 | 3_1_Generator (generators) match on plant and gen IDs Step 1a: Exact match
3500 | NY | Holtsville Facility | 8007 | U00020 | 10 | 56.7 | Diesel Oil | 40.8153 | -73.0664 | OPR | 1974-07-01T00:00:00 | 0 | U00020 | 10 | NY | Holtsville | 8007 | 10 | 56.7 |  | GT | KER | 40.817 | -73.0663 | 0 | 0 | 8007 |  |  | 10 | 3_1_Generator (generators) match on plant and gen IDs Step 1a: Exact match
3501 | NJ | Mickleton Energy Center | 8008 | 001001 | MICK |  | Pipeline Natural Gas | 39.8139 | -75.2508 | OPR | 1974-06-28T00:00:00 | 0 | 001001 | MICK | NJ | Mickleton Station | 8008 | MICK | 71.2 |  | GT | NG | 39.8119 | -75.249 | 0 | 0 | 8008 |  |  | MICK | 3_1_Generator (generators) match on plant and gen IDs Step 1a: Exact match
3502 | PA | Croydon Generating Station | 8012 | 11 | 11 |  | Diesel Oil | 40.08 | -74.8917 | OPR | 1974-04-19T00:00:00 | 0 | 11 | 11 | PA | Croydon CT Generating Station | 8012 | 11 | 68.3 |  | GT | DFO | 40.08 | -74.8917 | 0 | 0 | 8012 |  |  | 11 | 3_1_Generator (generators) match on plant and gen IDs Step 1a: Exact match
3503 | PA | Croydon Generating Station | 8012 | 12 | 12 |  | Diesel Oil | 40.08 | -74.8917 | OPR | 1974-04-19T00:00:00 | 0 | 12 | 12 | PA | Croydon CT Generating Station | 8012 | 12 | 68.3 |  | GT | DFO | 40.08 | -74.8917 | 0 | 0 | 8012 |  |  | 12 | 3_1_Generator (generators) match on plant and gen IDs Step 1a: Exact match
3504 | PA | Croydon Generating Station | 8012 | 21 | 21 |  | Diesel Oil | 40.08 | -74.8917 | OPR | 1974-04-19T00:00:00 | 0 | 21 | 21 | PA | Croydon CT Generating Station | 8012 | 21 | 68.3 |  | GT | DFO | 40.08 | -74.8917 | 0 | 0 | 8012 |  |  | 21 | 3_1_Generator (generators) match on plant and gen IDs Step 1a: Exact match
3505 | PA | Croydon Generating Station | 8012 | 22 | 22 |  | Diesel Oil | 40.08 | -74.8917 | OPR | 1974-04-19T00:00:00 | 0 | 22 | 22 | PA | Croydon CT Generating Station | 8012 | 22 | 68.3 |  | GT | DFO | 40.08 | -74.8917 | 0 | 0 | 8012 |  |  | 22 | 3_1_Generator (generators) match on plant and gen IDs Step 1a: Exact match
3506 | PA | Croydon Generating Station | 8012 | 31 | 31 |  | Diesel Oil | 40.08 | -74.8917 | OPR | 1974-04-19T00:00:00 | 0 | 31 | 31 | PA | Croydon CT Generating Station | 8012 | 31 | 68.3 |  | GT | DFO | 40.08 | -74.8917 | 0 | 0 | 8012 |  |  | 31 | 3_1_Generator (generators) match on plant and gen IDs Step 1a: Exact match
3507 | PA | Croydon Generating Station | 8012 | 32 | 32 |  | Diesel Oil | 40.08 | -74.8917 | OPR | 1974-04-19T00:00:00 | 0 | 32 | 32 | PA | Croydon CT Generating Station | 8012 | 32 | 68.3 |  | GT | DFO | 40.08 | -74.8917 | 0 | 0 | 8012 |  |  | 32 | 3_1_Generator (generators) match on plant and gen IDs Step 1a: Exact match
3508 | PA | Croydon Generating Station | 8012 | 41 | 41 |  | Diesel Oil | 40.08 | -74.8917 | OPR | 1974-04-19T00:00:00 | 0 | 41 | 41 | PA | Croydon CT Generating Station | 8012 | 41 | 68.3 |  | GT | DFO | 40.08 | -74.8917 | 0 | 0 | 8012 |  |  | 41 | 3_1_Generator (generators) match on plant and gen IDs Step 1a: Exact match
3509 | PA | Croydon Generating Station | 8012 | 42 | 42 |  | Diesel Oil | 40.08 | -74.8917 | OPR | 1974-04-19T00:00:00 | 0 | 42 | 42 | PA | Croydon CT Generating Station | 8012 | 42 | 68.3 |  | GT | DFO | 40.08 | -74.8917 | 0 | 0 | 8012 |  |  | 42 | 3_1_Generator (generators) match on plant and gen IDs Step 1a: Exact match
3510 | IL | Factory Gas Turbine | 8016 | 2 | 1 | 26.6 | Diesel Oil | 39.8266 | -89.6368 | OPR | 1973-08-01T00:00:00 | 0 | 2 | 1 | IL | Factory | 8016 | 1 | 26.6 |  | GT | DFO | 39.8259 | -89.6373 | 0 | 0 | 8016 |  |  | 1 | 3_1_Generator (generators) match on plant and gen IDs Step 1a: Exact match
3511 | WI | Columbia | 8023 | 1 | 1 | 512 | Coal | 43.4864 | -89.4203 | OPR | 1975-03-19T00:00:00 | 0 | 1 | 1 | WI | Columbia (WI) | 8023 | 1 | 556 | 1 | ST | SUB | 43.4864 | -89.4203 | 0 | 0 | 8023 | 1 | 1 | 1 | 3_1_Generator (generators) match on plant and gen IDs Step 1a: Exact match | 6_1_EnviroAssoc (boilers and generators) match on plant, boiler, and gen IDs Step 2a: Exact match
3512 | WI | Columbia | 8023 | 2 | 2 | 511 | Coal | 43.4864 | -89.4203 | OPR | 1978-02-20T00:00:00 | 0 | 2 | 2 | WI | Columbia (WI) | 8023 | 2 | 556 | 2 | ST | SUB | 43.4864 | -89.4203 | 0 | 0 | 8023 | 2 | 2 | 2 | 3_1_Generator (generators) match on plant and gen IDs Step 1a: Exact match | 6_1_EnviroAssoc (boilers and generators) match on plant, boiler, and gen IDs Step 2a: Exact match
3513 | MN | Montgomery | 8025 | 1 | 1 |  | Diesel Oil | 44.4421 | -93.565 | RET | 2012-12-31T00:00:00 | 2012 | 1 | 1 | MN | Montgomery | 8025 | 1 | 28.8 |  | GT | DFO | 44.4421 | -93.565 | 2012 | 0 | 8025 |  |  | 1 | 3_1_Generator (generators) match on plant and gen IDs Step 1a: Exact match
3514 | MN | Blue Lake Generating Plant | 8027 | 1 | 1 |  | Diesel Oil | 44.7855 | -93.4315 | OPR | 2007-01-05T00:00:00 | 0 | 1 | 1 | MN | Blue Lake | 8027 | 1 | 56.7 |  | GT | DFO | 44.7855 | -93.4315 | 0 | 0 | 8027 |  |  | 1 | 3_1_Generator (generators) match on plant and gen IDs Step 1a: Exact match
3515 | MN | Blue Lake Generating Plant | 8027 | 2 | 2 |  | Diesel Oil | 44.7855 | -93.4315 | OPR | 1974-04-12T00:00:00 | 0 | 2 | 2 | MN | Blue Lake | 8027 | 2 | 56.7 |  | GT | DFO | 44.7855 | -93.4315 | 0 | 0 | 8027 |  |  | 2 | 3_1_Generator (generators) match on plant and gen IDs Step 1a: Exact match
3516 | MN | Blue Lake Generating Plant | 8027 | 3 | 3 |  | Diesel Oil | 44.7855 | -93.4315 | OPR | 1974-02-05T00:00:00 | 0 | 3 | 3 | MN | Blue Lake | 8027 | 3 | 56.7 |  | GT | DFO | 44.7855 | -93.4315 | 0 | 0 | 8027 |  |  | 3 | 3_1_Generator (generators) match on plant and gen IDs Step 1a: Exact match
3517 | MN | Blue Lake Generating Plant | 8027 | 4 | 4 |  | Diesel Oil | 44.7855 | -93.4315 | OPR | 1973-11-30T00:00:00 | 0 | 4 | 4 | MN | Blue Lake | 8027 | 4 | 56.7 |  | GT | DFO | 44.7855 | -93.4315 | 0 | 0 | 8027 |  |  | 4 | 3_1_Generator (generators) match on plant and gen IDs Step 1a: Exact match
3518 | MN | Blue Lake Generating Plant | 8027 | 7 | 7 | 195 | Pipeline Natural Gas | 44.7855 | -93.4315 | OPR | 2005-04-26T00:00:00 | 0 | 7 | 7 | MN | Blue Lake | 8027 | 7 | 166.3 |  | GT | NG | 44.7855 | -93.4315 | 0 | 0 | 8027 |  |  | 7 | 3_1_Generator (generators) match on plant and gen IDs Step 1a: Exact match
3519 | MN | Blue Lake Generating Plant | 8027 | 8 | 8 | 195 | Pipeline Natural Gas | 44.7855 | -93.4315 | OPR | 2005-05-12T00:00:00 | 0 | 8 | 8 | MN | Blue Lake | 8027 | 8 | 166.3 |  | GT | NG | 44.7855 | -93.4315 | 0 | 0 | 8027 |  |  | 8 | 3_1_Generator (generators) match on plant and gen IDs Step 1a: Exact match
3520 | IA | Sycamore Combustion Turbine | 8029 | 1 | 1 |  | Pipeline Natural Gas | 41.6722 | -93.6769 | OPR | 1974-08-02T00:00:00 | 0 | 1 | 1 | IA | Sycamore (IA) | 8029 | 1 | 78.8 |  | GT | NG | 41.6722 | -93.6769 | 0 | 0 | 8029 |  |  | 1 | 3_1_Generator (generators) match on plant and gen IDs Step 1a: Exact match
3521 | IA | Sycamore Combustion Turbine | 8029 | 2 | 2 |  | Pipeline Natural Gas | 41.6722 | -93.6769 | OPR | 1974-10-25T00:00:00 | 0 | 2 | 2 | IA | Sycamore (IA) | 8029 | 2 | 78.8 |  | GT | NG | 41.6722 | -93.6769 | 0 | 0 | 8029 |  |  | 2 | 3_1_Generator (generators) match on plant and gen IDs Step 1a: Exact match
3523 | IA | Emery Station | 8031 | 11 | 11 | 173 | Pipeline Natural Gas | 43.094 | -93.2922 | OPR | 2004-04-20T00:00:00 | 0 | 11 | 11 | IA | Emery Station | 8031 | 11 | 173.4 |  | CT | NG | 43.094 | -93.2922 | 0 | 0 | 8031 |  |  | 11 | 3_1_Generator (generators) match on plant and gen IDs Step 1a: Exact match
3522 | IA | Emery Station | 8031 | 11 | ST1 | 244.6 | Pipeline Natural Gas | 43.094 | -93.2922 | OPR | 2004-04-20T00:00:00 | 0 | 11 | ST1 | IA | Emery Station | 8031 | ST1 | 256 |  | CA | NG | 43.094 | -93.2922 | 0 | 0 | 8031 |  |  | ST1 | 3_1_Generator (generators) match on plant and gen IDs Step 1a: Exact match
3524 | IA | Emery Station | 8031 | 12 | 12 | 173 | Pipeline Natural Gas | 43.094 | -93.2922 | OPR | 2004-04-29T00:00:00 | 0 | 12 | 12 | IA | Emery Station | 8031 | 12 | 173.4 |  | CT | NG | 43.094 | -93.2922 | 0 | 0 | 8031 |  |  | 12 | 3_1_Generator (generators) match on plant and gen IDs Step 1a: Exact match
3525 | IA | Emery Station | 8031 | 12 | ST1 | 244.6 | Pipeline Natural Gas | 43.094 | -93.2922 | OPR | 2004-04-29T00:00:00 | 0 | 12 | ST1 | IA | Emery Station | 8031 | ST1 | 256 |  | CA | NG | 43.094 | -93.2922 | 0 | 0 | 8031 |  |  | ST1 | 3_1_Generator (generators) match on plant and gen IDs Step 1a: Exact match
3526 | KS | Clifton Station | 8037 | CL1 | 1 |  | Pipeline Natural Gas | 39.6125 | -97.2778 | OPR | 1974-12-01T00:00:00 | 0 | CL1 | 1 | KS | Clifton | 8037 | 1 | 85 |  | GT | NG | 39.6125 | -97.2778 | 0 | 0 | 8037 |  |  | 1 | 3_1_Generator (generators) match on plant and gen IDs Step 1a: Exact match
3527 | NC | Belews Creek | 8042 | 1 | 1 | 1080.1 | Coal | 36.2811 | -80.0603 | OPR | 1974-08-05T00:00:00 | 0 | 1 | 1 | NC | Belews Creek | 8042 | 1 | 1245.6 | 1 | ST | BIT | 36.2811 | -80.0603 | 0 | 0 | 8042 | 1 | 1 | 1 | 3_1_Generator (generators) match on plant and gen IDs Step 1a: Exact match | 6_1_EnviroAssoc (boilers and generators) match on plant, boiler, and gen IDs Step 2a: Exact match
3528 | NC | Belews Creek | 8042 | 2 | 2 | 1080.1 | Coal | 36.2811 | -80.0603 | OPR | 1975-12-13T00:00:00 | 0 | 2 | 2 | NC | Belews Creek | 8042 | 2 | 1245.6 | 2 | ST | BIT | 36.2811 | -80.0603 | 0 | 0 | 8042 | 2 | 2 | 2 | 3_1_Generator (generators) match on plant and gen IDs Step 1a: Exact match | 6_1_EnviroAssoc (boilers and generators) match on plant, boiler, and gen IDs Step 2a: Exact match
3529 | FL | Anclote | 8048 | 1 | 1 | 556.2 | Pipeline Natural Gas | 28.1844 | -82.7887 | OPR | 1974-10-16T00:00:00 | 0 | 1 | 1 | FL | Anclote | 8048 | 1 | 556.2 | 1 | ST | NG | 28.1844 | -82.7886 | 0 | 0 | 8048 | 1 | 1 | 1 | 3_1_Generator (generators) match on plant and gen IDs Step 1a: Exact match | 6_1_EnviroAssoc (boilers and generators) match on plant, boiler, and gen IDs Step 2a: Exact match
3530 | FL | Anclote | 8048 | 2 | 2 | 556.2 | Pipeline Natural Gas | 28.1844 | -82.7887 | OPR | 1978-10-31T00:00:00 | 0 | 2 | 2 | FL | Anclote | 8048 | 2 | 556.2 | 2 | ST | NG | 28.1844 | -82.7886 | 0 | 0 | 8048 | 2 | 2 | 2 | 3_1_Generator (generators) match on plant and gen IDs Step 1a: Exact match | 6_1_EnviroAssoc (boilers and generators) match on plant, boiler, and gen IDs Step 2a: Exact match
3531 | FL | Intercession City | 8049 | **10 | P10 | 115 | Pipeline Natural Gas | 28.2628 | -81.5486 | OPR | 1993-08-19T00:00:00 | 0 | **10 | P10 | FL | Intercession City | 8049 | P10 | 103.5 |  | GT | NG | 28.2628 | -81.5486 | 0 | 0 | 8049 |  |  | P10 | 3_1_Generator (generators) match on plant and gen IDs Step 1a: Exact match
3532 | FL | Intercession City | 8049 | **11 | P11 | 165 | Diesel Oil | 28.2628 | -81.5486 | OPR | 1996-06-10T00:00:00 | 0 | **11 | P11 | FL | Intercession City | 8049 | P11 | 148.5 |  | GT | DFO | 28.2628 | -81.5486 | 0 | 0 | 8049 |  |  | P11 | 3_1_Generator (generators) match on plant and gen IDs Step 1a: Exact match
3533 | FL | Intercession City | 8049 | **12 | P12 | 115 | Pipeline Natural Gas | 28.2628 | -81.5486 | OPR | 2000-12-01T00:00:00 | 0 | **12 | P12 | FL | Intercession City | 8049 | P12 | 98.2 |  | GT | NG | 28.2628 | -81.5486 | 0 | 0 | 8049 |  |  | P12 | 3_1_Generator (generators) match on plant and gen IDs Step 1a: Exact match
3534 | FL | Intercession City | 8049 | **13 | P13 | 115 | Pipeline Natural Gas | 28.2628 | -81.5486 | OPR | 2000-12-04T00:00:00 | 0 | **13 | P13 | FL | Intercession City | 8049 | P13 | 98.2 |  | GT | NG | 28.2628 | -81.5486 | 0 | 0 | 8049 |  |  | P13 | 3_1_Generator (generators) match on plant and gen IDs Step 1a: Exact match
3535 | FL | Intercession City | 8049 | **14 | P14 | 115 | Pipeline Natural Gas | 28.2628 | -81.5486 | OPR | 2000-12-01T00:00:00 | 0 | **14 | P14 | FL | Intercession City | 8049 | P14 | 98.2 |  | GT | NG | 28.2628 | -81.5486 | 0 | 0 | 8049 |  |  | P14 | 3_1_Generator (generators) match on plant and gen IDs Step 1a: Exact match
3536 | FL | Intercession City | 8049 | **7 | P7 | 115 | Pipeline Natural Gas | 28.2628 | -81.5486 | OPR | 1993-08-19T00:00:00 | 0 | **7 | P7 | FL | Intercession City | 8049 | P7 | 103.5 |  | GT | NG | 28.2628 | -81.5486 | 0 | 0 | 8049 |  |  | P7 | 3_1_Generator (generators) match on plant and gen IDs Step 1a: Exact match
3537 | FL | Intercession City | 8049 | **8 | P8 | 115 | Pipeline Natural Gas | 28.2628 | -81.5486 | OPR | 1993-08-19T00:00:00 | 0 | **8 | P8 | FL | Intercession City | 8049 | P8 | 103.5 |  | GT | NG | 28.2628 | -81.5486 | 0 | 0 | 8049 |  |  | P8 | 3_1_Generator (generators) match on plant and gen IDs Step 1a: Exact match
3538 | FL | Intercession City | 8049 | **9 | P9 | 115 | Pipeline Natural Gas | 28.2628 | -81.5486 | OPR | 1993-08-19T00:00:00 | 0 | **9 | P9 | FL | Intercession City | 8049 | P9 | 103.5 |  | GT | NG | 28.2628 | -81.5486 | 0 | 0 | 8049 |  |  | P9 | 3_1_Generator (generators) match on plant and gen IDs Step 1a: Exact match
3539 | FL | Intercession City | 8049 | 1A | P1 |  | Diesel Oil | 28.2628 | -81.5486 | OPR | 1974-05-14T00:00:00 | 0 | 1A | P1 | FL | Intercession City | 8049 | P1 | 56.7 |  | GT | DFO | 28.2628 | -81.5486 | 0 | 0 | 8049 |  |  | P1 | 3_1_Generator (generators) match on plant and gen IDs Step 1a: Exact match
3540 | FL | Intercession City | 8049 | 1B | P1 |  | Diesel Oil | 28.2628 | -81.5486 | OPR | 1974-05-14T00:00:00 | 0 | 1B | P1 | FL | Intercession City | 8049 | P1 | 56.7 |  | GT | DFO | 28.2628 | -81.5486 | 0 | 0 | 8049 |  |  | P1 | 3_1_Generator (generators) match on plant and gen IDs Step 1a: Exact match
3541 | FL | Intercession City | 8049 | 2A | P2 |  | Diesel Oil | 28.2628 | -81.5486 | OPR | 1974-05-14T00:00:00 | 0 | 2A | P2 | FL | Intercession City | 8049 | P2 | 56.7 |  | GT | DFO | 28.2628 | -81.5486 | 0 | 0 | 8049 |  |  | P2 | 3_1_Generator (generators) match on plant and gen IDs Step 1a: Exact match
3542 | FL | Intercession City | 8049 | 2B | P2 |  | Diesel Oil | 28.2628 | -81.5486 | OPR | 1974-05-14T00:00:00 | 0 | 2B | P2 | FL | Intercession City | 8049 | P2 | 56.7 |  | GT | DFO | 28.2628 | -81.5486 | 0 | 0 | 8049 |  |  | P2 | 3_1_Generator (generators) match on plant and gen IDs Step 1a: Exact match
3543 | FL | Intercession City | 8049 | 3A | P3 |  | Diesel Oil | 28.2628 | -81.5486 | OPR | 1974-05-14T00:00:00 | 0 | 3A | P3 | FL | Intercession City | 8049 | P3 | 56.7 |  | GT | DFO | 28.2628 | -81.5486 | 0 | 0 | 8049 |  |  | P3 | 3_1_Generator (generators) match on plant and gen IDs Step 1a: Exact match
3544 | FL | Intercession City | 8049 | 3B | P3 |  | Diesel Oil | 28.2628 | -81.5486 | OPR | 1974-05-14T00:00:00 | 0 | 3B | P3 | FL | Intercession City | 8049 | P3 | 56.7 |  | GT | DFO | 28.2628 | -81.5486 | 0 | 0 | 8049 |  |  | P3 | 3_1_Generator (generators) match on plant and gen IDs Step 1a: Exact match
3545 | FL | Intercession City | 8049 | 4A | P4 |  | Diesel Oil | 28.2628 | -81.5486 | OPR | 1974-05-14T00:00:00 | 0 | 4A | P4 | FL | Intercession City | 8049 | P4 | 56.7 |  | GT | DFO | 28.2628 | -81.5486 | 0 | 0 | 8049 |  |  | P4 | 3_1_Generator (generators) match on plant and gen IDs Step 1a: Exact match
3546 | FL | Intercession City | 8049 | 4B | P4 |  | Diesel Oil | 28.2628 | -81.5486 | OPR | 1974-05-14T00:00:00 | 0 | 4B | P4 | FL | Intercession City | 8049 | P4 | 56.7 |  | GT | DFO | 28.2628 | -81.5486 | 0 | 0 | 8049 |  |  | P4 | 3_1_Generator (generators) match on plant and gen IDs Step 1a: Exact match
3547 | FL | Intercession City | 8049 | 5A | P5 |  | Diesel Oil | 28.2628 | -81.5486 | OPR | 1974-05-14T00:00:00 | 0 | 5A | P5 | FL | Intercession City | 8049 | P5 | 56.7 |  | GT | DFO | 28.2628 | -81.5486 | 0 | 0 | 8049 |  |  | P5 | 3_1_Generator (generators) match on plant and gen IDs Step 1a: Exact match
3548 | FL | Intercession City | 8049 | 5B | P5 |  | Diesel Oil | 28.2628 | -81.5486 | OPR | 1974-05-14T00:00:00 | 0 | 5B | P5 | FL | Intercession City | 8049 | P5 | 56.7 |  | GT | DFO | 28.2628 | -81.5486 | 0 | 0 | 8049 |  |  | P5 | 3_1_Generator (generators) match on plant and gen IDs Step 1a: Exact match
3549 | FL | Intercession City | 8049 | 6A | P6 |  | Diesel Oil | 28.2628 | -81.5486 | OPR | 1974-05-14T00:00:00 | 0 | 6A | P6 | FL | Intercession City | 8049 | P6 | 56.7 |  | GT | DFO | 28.2628 | -81.5486 | 0 | 0 | 8049 |  |  | P6 | 3_1_Generator (generators) match on plant and gen IDs Step 1a: Exact match
3550 | FL | Intercession City | 8049 | 6B | P6 |  | Diesel Oil | 28.2628 | -81.5486 | OPR | 1974-05-14T00:00:00 | 0 | 6B | P6 | FL | Intercession City | 8049 | P6 | 56.7 |  | GT | DFO | 28.2628 | -81.5486 | 0 | 0 | 8049 |  |  | P6 | 3_1_Generator (generators) match on plant and gen IDs Step 1a: Exact match
6256 | NY | Pouch Terminal | 8053 | PT01 | PT01 | 47 | Pipeline Natural Gas | 40.6188 | -74.069 | OPR | 2001-07-06T00:00:00 | 0 | PT01 | 1 | NY | Pouch | 8053 | N01 | 47 |  | GT | NG | 40.6182 | -74.0685 | 0 | 0 | 8053 |  |  | 1 | 3_1_Generator (generators) match on plant and gen IDs Step 1d: Modify IDs; remove leading letters
3551 | MS | Gerald Andrus | 8054 | 1 | 1 | 781.5 | Pipeline Natural Gas | 33.3503 | -91.1181 | OPR | 1975-05-28T00:00:00 | 0 | 1 | 1 | MS | Gerald Andrus | 8054 | 1 | 781.4 | 1 | ST | NG | 33.35 | -91.1167 | 0 | 0 | 8054 | 1 | 1 | 1 | 3_1_Generator (generators) match on plant and gen IDs Step 1a: Exact match | 6_1_EnviroAssoc (boilers and generators) match on plant, boiler, and gen IDs Step 2a: Exact match
3552 | LA | Waterford 1 & 2 | 8056 | 1 | 1 | 445.5 | Pipeline Natural Gas | 29.9994 | -90.4758 | OPR | 1974-01-01T00:00:00 | 0 | 1 | 1 | LA | Waterford 1 & 2 | 8056 | 1 | 445.5 | 1 | ST | NG | 29.9989 | -90.4768 | 0 | 0 | 8056 | 1 | 1 | 1 | 3_1_Generator (generators) match on plant and gen IDs Step 1a: Exact match | 6_1_EnviroAssoc (boilers and generators) match on plant, boiler, and gen IDs Step 2a: Exact match
3553 | LA | Waterford 1 & 2 | 8056 | 2 | 2 | 445.5 | Pipeline Natural Gas | 29.9994 | -90.4758 | OPR | 1975-01-01T00:00:00 | 0 | 2 | 2 | LA | Waterford 1 & 2 | 8056 | 2 | 445.5 | 2 | ST | NG | 29.9989 | -90.4768 | 0 | 0 | 8056 | 2 | 2 | 2 | 3_1_Generator (generators) match on plant and gen IDs Step 1a: Exact match | 6_1_EnviroAssoc (boilers and generators) match on plant, boiler, and gen IDs Step 2a: Exact match
3554 | LA | Waterford 1 & 2 | 8056 | 4 | 4 | 35 | Diesel Oil | 29.9994 | -90.4758 | OPR | 2009-08-15T00:00:00 | 0 | 4 | 4 | LA | Waterford 1 & 2 | 8056 | 4 | 41 |  | GT | DFO | 29.9989 | -90.4768 | 0 | 0 | 8056 |  |  | 4 | 3_1_Generator (generators) match on plant and gen IDs Step 1a: Exact match
3555 | OK | Comanche (8059) | 8059 | 7251 | 1G1 | 85 | Pipeline Natural Gas | 34.5431 | -98.3244 | OPR | 1973-06-30T00:00:00 | 0 | 7251 | 1G1 | OK | Comanche (OK) | 8059 | 1G1 | 85 |  | CT | NG | 34.5431 | -98.3244 | 0 | 0 | 8059 |  |  | 1G1 | 3_1_Generator (generators) match on plant and gen IDs Step 1a: Exact match
3556 | OK | Comanche (8059) | 8059 | 7251 | 1S | 106.8 | Pipeline Natural Gas | 34.5431 | -98.3244 | OPR | 1973-06-30T00:00:00 | 0 | 7251 | 1S | OK | Comanche (OK) | 8059 | 1S | 120 | 7251 | CA | NG | 34.5431 | -98.3244 | 0 | 0 | 8059 | 7251 | 1S | 1S | 3_1_Generator (generators) match on plant and gen IDs Step 1a: Exact match | 6_1_EnviroAssoc (boilers and generators) match on plant, boiler, and gen IDs Step 2a: Exact match
3558 | OK | Comanche (8059) | 8059 | 7252 | 1G2 | 85 | Pipeline Natural Gas | 34.5431 | -98.3244 | OPR | 1973-06-30T00:00:00 | 0 | 7252 | 1G2 | OK | Comanche (OK) | 8059 | 1G2 | 85 |  | CT | NG | 34.5431 | -98.3244 | 0 | 0 | 8059 |  |  | 1G2 | 3_1_Generator (generators) match on plant and gen IDs Step 1a: Exact match
3557 | OK | Comanche (8059) | 8059 | 7252 | 1S | 106.8 | Pipeline Natural Gas | 34.5431 | -98.3244 | OPR | 1973-06-30T00:00:00 | 0 | 7252 | 1S | OK | Comanche (OK) | 8059 | 1S | 120 | 7252 | CA | NG | 34.5431 | -98.3244 | 0 | 0 | 8059 | 7252 | 1S | 1S | 3_1_Generator (generators) match on plant and gen IDs Step 1a: Exact match | 6_1_EnviroAssoc (boilers and generators) match on plant, boiler, and gen IDs Step 2a: Exact match
3559 | TX | Decordova | 8063 | 1 | 1 | 799.2 | Pipeline Natural Gas | 32.4033 | -97.6986 | RET | 2013-11-15T00:00:00 | 2013 | 1 | 1 | TX | DeCordova Steam Electric Station | 8063 | 1 | 799.2 | 1 | ST | NG | 32.4031 | -97.7006 | 2013 | 0 | 8063 | 1 | 1 | 1 | 3_1_Generator (generators) match on plant and gen IDs Step 1a: Exact match | 6_1_EnviroAssoc (boilers and generators) match on plant, boiler, and gen IDs Step 2a: Exact match
3560 | TX | Decordova | 8063 | CT1 | CT1 |  | Pipeline Natural Gas | 32.4033 | -97.6986 | OPR | 1990-03-01T00:00:00 | 0 | CT1 | CT1 | TX | DeCordova Steam Electric Station | 8063 | CT1 | 89.4 |  | GT | NG | 32.4031 | -97.7006 | 0 | 0 | 8063 |  |  | CT1 | 3_1_Generator (generators) match on plant and gen IDs Step 1a: Exact match
3561 | TX | Decordova | 8063 | CT2 | CT2 |  | Pipeline Natural Gas | 32.4033 | -97.6986 | OPR | 1990-03-01T00:00:00 | 0 | CT2 | CT2 | TX | DeCordova Steam Electric Station | 8063 | CT2 | 89.4 |  | GT | NG | 32.4031 | -97.7006 | 0 | 0 | 8063 |  |  | CT2 | 3_1_Generator (generators) match on plant and gen IDs Step 1a: Exact match
3562 | TX | Decordova | 8063 | CT3 | CT3 |  | Pipeline Natural Gas | 32.4033 | -97.6986 | OPR | 1990-03-01T00:00:00 | 0 | CT3 | CT3 | TX | DeCordova Steam Electric Station | 8063 | CT3 | 89.4 |  | GT | NG | 32.4031 | -97.7006 | 0 | 0 | 8063 |  |  | CT3 | 3_1_Generator (generators) match on plant and gen IDs Step 1a: Exact match
3563 | TX | Decordova | 8063 | CT4 | CT4 |  | Pipeline Natural Gas | 32.4033 | -97.6986 | OPR | 1990-03-01T00:00:00 | 0 | CT4 | CT4 | TX | DeCordova Steam Electric Station | 8063 | CT4 | 89.4 |  | GT | NG | 32.4031 | -97.7006 | 0 | 0 | 8063 |  |  | CT4 | 3_1_Generator (generators) match on plant and gen IDs Step 1a: Exact match
3564 | WY | Jim Bridger | 8066 | BW71 | 1 | 530 | Coal | 41.7378 | -108.7875 | OPR | 1974-11-30T00:00:00 | 0 | BW71 | 1 | WY | Jim Bridger | 8066 | 1 | 608.3 | BW71 | ST | SUB | 41.7378 | -108.7875 | 0 | 0 | 8066 | BW71 | 1 | 1 | 3_1_Generator (generators) match on plant and gen IDs Step 1a: Exact match | 6_1_EnviroAssoc (boilers and generators) match on plant, boiler, and gen IDs Step 2a: Exact match
3565 | WY | Jim Bridger | 8066 | BW72 | 2 | 530 | Coal | 41.7378 | -108.7875 | OPR | 1975-12-01T00:00:00 | 0 | BW72 | 2 | WY | Jim Bridger | 8066 | 2 | 617 | BW72 | ST | SUB | 41.7378 | -108.7875 | 0 | 0 | 8066 | BW72 | 2 | 2 | 3_1_Generator (generators) match on plant and gen IDs Step 1a: Exact match | 6_1_EnviroAssoc (boilers and generators) match on plant, boiler, and gen IDs Step 2a: Exact match
3566 | WY | Jim Bridger | 8066 | BW73 | 3 | 530 | Coal | 41.7378 | -108.7875 | OPR | 1976-09-01T00:00:00 | 0 | BW73 | 3 | WY | Jim Bridger | 8066 | 3 | 608.3 | BW73 | ST | SUB | 41.7378 | -108.7875 | 0 | 0 | 8066 | BW73 | 3 | 3 | 3_1_Generator (generators) match on plant and gen IDs Step 1a: Exact match | 6_1_EnviroAssoc (boilers and generators) match on plant, boiler, and gen IDs Step 2a: Exact match
3567 | WY | Jim Bridger | 8066 | BW74 | 4 | 530 | Coal | 41.7378 | -108.7875 | OPR | 1979-11-29T00:00:00 | 0 | BW74 | 4 | WY | Jim Bridger | 8066 | 4 | 608.3 | BW74 | ST | SUB | 41.7378 | -108.7875 | 0 | 0 | 8066 | BW74 | 4 | 4 | 3_1_Generator (generators) match on plant and gen IDs Step 1a: Exact match | 6_1_EnviroAssoc (boilers and generators) match on plant, boiler, and gen IDs Step 2a: Exact match
3568 | AZ | Santan | 8068 | 5A | ST5A | 153.8 | Pipeline Natural Gas | 33.3333 | -111.751 | OPR | 2004-11-05T00:00:00 | 0 | 5A | ST5A | AZ | Santan | 8068 | ST5A | 153.8 |  | CT | NG | 33.3325 | -111.7503 | 0 | 0 | 8068 |  |  | ST5A | 3_1_Generator (generators) match on plant and gen IDs Step 1a: Exact match
3569 | AZ | Santan | 8068 | 5A | ST5S | 314.5 | Pipeline Natural Gas | 33.3333 | -111.751 | OPR | 2004-11-05T00:00:00 | 0 | 5A | ST5S | AZ | Santan | 8068 | ST5S | 314.5 | 5A | CA | NG | 33.3325 | -111.7503 | 0 | 0 | 8068 | 5A | ST5S | ST5S | 3_1_Generator (generators) match on plant and gen IDs Step 1a: Exact match | 6_1_EnviroAssoc (boilers and generators) match on plant, boiler, and gen IDs Step 2a: Exact match
3570 | AZ | Santan | 8068 | 5B | ST5B | 153.8 | Pipeline Natural Gas | 33.3333 | -111.751 | OPR | 2004-11-01T00:00:00 | 0 | 5B | ST5B | AZ | Santan | 8068 | ST5B | 153.8 |  | CT | NG | 33.3325 | -111.7503 | 0 | 0 | 8068 |  |  | ST5B | 3_1_Generator (generators) match on plant and gen IDs Step 1a: Exact match
3571 | AZ | Santan | 8068 | 5B | ST5S | 314.5 | Pipeline Natural Gas | 33.3333 | -111.751 | OPR | 2004-11-01T00:00:00 | 0 | 5B | ST5S | AZ | Santan | 8068 | ST5S | 314.5 | 5B | CA | NG | 33.3325 | -111.7503 | 0 | 0 | 8068 | 5B | ST5S | ST5S | 3_1_Generator (generators) match on plant and gen IDs Step 1a: Exact match | 6_1_EnviroAssoc (boilers and generators) match on plant, boiler, and gen IDs Step 2a: Exact match
3573 | AZ | Santan | 8068 | 6A | ST6A | 153.8 | Pipeline Natural Gas | 33.3333 | -111.751 | OPR | 2005-10-23T00:00:00 | 0 | 6A | ST6A | AZ | Santan | 8068 | ST6A | 153.8 |  | CT | NG | 33.3325 | -111.7503 | 0 | 0 | 8068 |  |  | ST6A | 3_1_Generator (generators) match on plant and gen IDs Step 1a: Exact match
3572 | AZ | Santan | 8068 | 6A | ST6S | 136.1 | Pipeline Natural Gas | 33.3333 | -111.751 | OPR | 2005-10-23T00:00:00 | 0 | 6A | ST6S | AZ | Santan | 8068 | ST6S | 136.1 | 6A | CA | NG | 33.3325 | -111.7503 | 0 | 0 | 8068 | 6A | ST6S | ST6S | 3_1_Generator (generators) match on plant and gen IDs Step 1a: Exact match | 6_1_EnviroAssoc (boilers and generators) match on plant, boiler, and gen IDs Step 2a: Exact match
3574 | UT | Huntington | 8069 | 1 | 1 | 445 | Coal | 39.3792 | -111.0781 | OPR | 1977-06-01T00:00:00 | 0 | 1 | 1 | UT | Huntington | 8069 | 1 | 541.3 | 1 | ST | BIT | 39.3792 | -111.0781 | 0 | 0 | 8069 | 1 | 1 | 1 | 3_1_Generator (generators) match on plant and gen IDs Step 1a: Exact match | 6_1_EnviroAssoc (boilers and generators) match on plant, boiler, and gen IDs Step 2a: Exact match
3575 | UT | Huntington | 8069 | 2 | 2 | 450 | Coal | 39.3792 | -111.0781 | OPR | 1974-07-17T00:00:00 | 0 | 2 | 2 | UT | Huntington | 8069 | 2 | 496 | 2 | ST | BIT | 39.3792 | -111.0781 | 0 | 0 | 8069 | 2 | 2 | 2 | 3_1_Generator (generators) match on plant and gen IDs Step 1a: Exact match | 6_1_EnviroAssoc (boilers and generators) match on plant, boiler, and gen IDs Step 2a: Exact match
3576 | OH | Gen J M Gavin | 8102 | 1 | 1 | 1300 | Coal | 38.9347 | -82.1158 | OPR | 1974-10-20T00:00:00 | 0 | 1 | 1 | OH | Gavin Power, LLC | 8102 | 1 | 1300 | 1 | ST | RC | 38.9347 | -82.1158 | 0 | 0 | 8102 | 1 | 1 | 1 | 3_1_Generator (generators) match on plant and gen IDs Step 1a: Exact match | 6_1_EnviroAssoc (boilers and generators) match on plant, boiler, and gen IDs Step 2a: Exact match
3577 | OH | Gen J M Gavin | 8102 | 2 | 2 | 1300 | Coal | 38.9347 | -82.1158 | OPR | 1975-07-06T00:00:00 | 0 | 2 | 2 | OH | Gavin Power, LLC | 8102 | 2 | 1300 | 2 | ST | RC | 38.9347 | -82.1158 | 0 | 0 | 8102 | 2 | 2 | 2 | 3_1_Generator (generators) match on plant and gen IDs Step 1a: Exact match | 6_1_EnviroAssoc (boilers and generators) match on plant, boiler, and gen IDs Step 2a: Exact match
| OH | Gen J M Gavin | 8102 | B001 |  |  | Diesel Oil | 38.9347 | -82.1158 | OPR | 1974-10-20T00:00:00 | 0 | B001 | [17 empty] | CAMD Unmatched | CAMD Unmatched
| OH | Gen J M Gavin | 8102 | B002 |  |  | Diesel Oil | 38.9347 | -82.1158 | OPR | 1974-10-20T00:00:00 | 0 | B002 | [17 empty] | CAMD Unmatched | CAMD Unmatched
3578 | CO | Ray D Nixon | 8219 | 1 | 1 | 207 | Coal | 38.6306 | -104.7056 | OPR | 1980-04-01T00:00:00 | 0 | 1 | 1 | CO | Ray D Nixon | 8219 | 1 | 207 | 1 | ST | SUB | 38.6335 | -104.7058 | 0 | 0 | 8219 | 1 | 1 | 1 | 3_1_Generator (generators) match on plant and gen IDs Step 1a: Exact match | 6_1_EnviroAssoc (boilers and generators) match on plant, boiler, and gen IDs Step 2a: Exact match
3579 | CO | Ray D Nixon | 8219 | 2 | GT1 | 35.8 | Pipeline Natural Gas | 38.6306 | -104.7056 | OPR | 1999-07-01T00:00:00 | 0 | 2 | GT1 | CO | Ray D Nixon | 8219 | GT1 | 37.8 |  | GT | NG | 38.6335 | -104.7058 | 0 | 0 | 8219 |  |  | GT1 | 3_1_Generator (generators) match on plant and gen IDs Step 1a: Exact match
3580 | CO | Ray D Nixon | 8219 | 3 | GT2 | 35.8 | Pipeline Natural Gas | 38.6306 | -104.7056 | OPR | 1999-06-25T00:00:00 | 0 | 3 | GT2 | CO | Ray D Nixon | 8219 | GT2 | 37.8 |  | GT | NG | 38.6335 | -104.7058 | 0 | 0 | 8219 |  |  | GT2 | 3_1_Generator (generators) match on plant and gen IDs Step 1a: Exact match
3581 | ND | Coyote | 8222 | B1 | 1 | 450 | Coal | 47.2217 | -101.8139 | OPR | 1981-05-01T00:00:00 | 0 | B1 | 1 | ND | Coyote | 8222 | 1 | 450 | B1 | ST | LIG | 47.2214 | -101.8157 | 0 | 0 | 8222 | B1 | 1 | 1 | 3_1_Generator (generators) match on plant and gen IDs Step 1a: Exact match | 6_1_EnviroAssoc (boilers and generators) match on plant, boiler, and gen IDs Step 2a: Exact match
3582 | AZ | Springerville Generating Station | 8223 | 1 | 1 | 424.8 | Coal | 34.3186 | -109.1636 | OPR | 1985-06-01T00:00:00 | 0 | 1 | 1 | AZ | Springerville | 8223 | 1 | 424.8 | 1 | ST | SUB | 34.3186 | -109.1639 | 0 | 0 | 8223 | 1 | 1 | 1 | 3_1_Generator (generators) match on plant and gen IDs Step 1a: Exact match | 6_1_EnviroAssoc (boilers and generators) match on plant, boiler, and gen IDs Step 2a: Exact match
3583 | AZ | Springerville Generating Station | 8223 | 2 | 2 | 424.8 | Coal | 34.3186 | -109.1636 | OPR | 1990-06-01T00:00:00 | 0 | 2 | 2 | AZ | Springerville | 8223 | 2 | 424.8 | 2 | ST | SUB | 34.3186 | -109.1639 | 0 | 0 | 8223 | 2 | 2 | 2 | 3_1_Generator (generators) match on plant and gen IDs Step 1a: Exact match | 6_1_EnviroAssoc (boilers and generators) match on plant, boiler, and gen IDs Step 2a: Exact match
3584 | AZ | Springerville Generating Station | 8223 | 4 | 4 | 458.1 | Coal | 34.3186 | -109.1636 | OPR | 2009-07-30T00:00:00 | 0 | 4 | 4 | AZ | Springerville | 8223 | 4 | 458.1 | 4 | ST | SUB | 34.3186 | -109.1639 | 0 | 0 | 8223 | 4 | 4 | 4 | 3_1_Generator (generators) match on plant and gen IDs Step 1a: Exact match | 6_1_EnviroAssoc (boilers and generators) match on plant, boiler, and gen IDs Step 2a: Exact match
3585 | AZ | Springerville Generating Station | 8223 | TS3 | 3 | 458.1 | Coal | 34.3186 | -109.1636 | OPR | 2006-03-30T00:00:00 | 0 | TS3 | 3 | AZ | Springerville | 8223 | 3 | 458.1 | 3 | ST | SUB | 34.3186 | -109.1639 | 0 | 0 | 8223 | 3 | 3 | 3 | 3_1_Generator (generators) match on plant and gen IDs Step 1a: Exact match | 6_1_EnviroAssoc (boilers and generators) match on plant, boiler, and gen IDs Step 2d: Modify IDs; remove leading letters
3586 | NV | North Valmy | 8224 | 1 | 1 | 254.3 | Coal | 40.8831 | -117.1542 | OPR | 1981-12-11T00:00:00 | 0 | 1 | 1 | NV | North Valmy | 8224 | 1 | 277.2 | 1 | ST | SUB | 40.8813 | -117.1516 | 0 | 0 | 8224 | 1 | 1 | 1 | 3_1_Generator (generators) match on plant and gen IDs Step 1a: Exact match | 6_1_EnviroAssoc (boilers and generators) match on plant, boiler, and gen IDs Step 2a: Exact match
3587 | NV | North Valmy | 8224 | 2 | 2 | 267 | Coal | 40.8831 | -117.1542 | OPR | 1985-05-21T00:00:00 | 0 | 2 | 2 | NV | North Valmy | 8224 | 2 | 289.8 | 2 | ST | SUB | 40.8813 | -117.1516 | 0 | 0 | 8224 | 2 | 2 | 2 | 3_1_Generator (generators) match on plant and gen IDs Step 1a: Exact match | 6_1_EnviroAssoc (boilers and generators) match on plant, boiler, and gen IDs Step 2a: Exact match
3588 | PA | Cheswick | 8226 | 1 | 1 | 565 | Coal | 40.5383 | -79.7906 | OPR | 1970-12-01T00:00:00 | 0 | 1 | 1 | PA | Cheswick Power Plant | 8226 | 1 | 637 | 1 | ST | BIT | 40.5383 | -79.7906 | 0 | 0 | 8226 | 1 | 1 | 1 | 3_1_Generator (generators) match on plant and gen IDs Step 1a: Exact match | 6_1_EnviroAssoc (boilers and generators) match on plant, boiler, and gen IDs Step 2a: Exact match
3589 | NJ | Glen Gardner | 8227 | 003001 | 1 | 19.6 | Pipeline Natural Gas | 40.6815 | -74.9207 | RET | 2015-11-01T00:00:00 | 2015 | 003001 | 1 | NJ | Glen Gardner | 8227 | 1 | 20 |  | GT | NG | 40.6815 | -74.9207 | 2015 | 0 | 8227 |  |  | 1 | 3_1_Generator (generators) match on plant and gen IDs Step 1a: Exact match
3590 | NJ | Glen Gardner | 8227 | 004001 | 2 | 19.6 | Pipeline Natural Gas | 40.6815 | -74.9207 | RET | 2015-11-01T00:00:00 | 2015 | 004001 | 2 | NJ | Glen Gardner | 8227 | 2 | 20 |  | GT | NG | 40.6815 | -74.9207 | 2015 | 0 | 8227 |  |  | 2 | 3_1_Generator (generators) match on plant and gen IDs Step 1a: Exact match
3591 | NJ | Glen Gardner | 8227 | 005001 | 3 | 19.6 | Pipeline Natural Gas | 40.6815 | -74.9207 | RET | 2015-11-01T00:00:00 | 2015 | 005001 | 3 | NJ | Glen Gardner | 8227 | 3 | 19.6 |  | GT | NG | 40.6815 | -74.9207 | 2015 | 0 | 8227 |  |  | 3 | 3_1_Generator (generators) match on plant and gen IDs Step 1a: Exact match
3592 | NJ | Glen Gardner | 8227 | 006001 | 4 | 19.6 | Pipeline Natural Gas | 40.6815 | -74.9207 | RET | 2015-11-01T00:00:00 | 2015 | 006001 | 4 | NJ | Glen Gardner | 8227 | 4 | 20 |  | GT | NG | 40.6815 | -74.9207 | 2015 | 0 | 8227 |  |  | 4 | 3_1_Generator (generators) match on plant and gen IDs Step 1a: Exact match
3593 | NJ | Glen Gardner | 8227 | 007001 | 5 | 19.6 | Pipeline Natural Gas | 40.6815 | -74.9207 | RET | 2015-11-01T00:00:00 | 2015 | 007001 | 5 | NJ | Glen Gardner | 8227 | 5 | 20 |  | GT | NG | 40.6815 | -74.9207 | 2015 | 0 | 8227 |  |  | 5 | 3_1_Generator (generators) match on plant and gen IDs Step 1a: Exact match
3594 | NJ | Glen Gardner | 8227 | 008001 | 6 | 19.6 | Pipeline Natural Gas | 40.6815 | -74.9207 | RET | 2015-11-01T00:00:00 | 2015 | 008001 | 6 | NJ | Glen Gardner | 8227 | 6 | 20 |  | GT | NG | 40.6815 | -74.9207 | 2015 | 0 | 8227 |  |  | 6 | 3_1_Generator (generators) match on plant and gen IDs Step 1a: Exact match
3595 | NJ | Glen Gardner | 8227 | 009001 | 7 | 19.6 | Pipeline Natural Gas | 40.6815 | -74.9207 | RET | 2015-11-01T00:00:00 | 2015 | 009001 | 7 | NJ | Glen Gardner | 8227 | 7 | 20 |  | GT | NG | 40.6815 | -74.9207 | 2015 | 0 | 8227 |  |  | 7 | 3_1_Generator (generators) match on plant and gen IDs Step 1a: Exact match
3596 | NJ | Glen Gardner | 8227 | 010001 | 8 | 19.6 | Pipeline Natural Gas | 40.6815 | -74.9207 | RET | 2015-11-01T00:00:00 | 2015 | 010001 | 8 | NJ | Glen Gardner | 8227 | 8 | 20 |  | GT | NG | 40.6815 | -74.9207 | 2015 | 0 | 8227 |  |  | 8 | 3_1_Generator (generators) match on plant and gen IDs Step 1a: Exact match
3597 | NY | Astoria Generating Station | 8906 | 20 | 2 | 200 | Pipeline Natural Gas | 40.7869 | -73.9122 | OPR | 1953-01-01T00:00:00 | 0 | 20 | 2 | NY | Astoria Generating Station | 8906 | 2 | 180 | 20 | ST | NG | 40.7877 | -73.9126 | 0 | 0 | 8906 | 20 | 2 | 2 | 3_1_Generator (generators) match on plant and gen IDs Step 1a: Exact match | 6_1_EnviroAssoc (boilers and generators) match on plant, boiler, and gen IDs Step 2a: Exact match
3598 | NY | Astoria Generating Station | 8906 | 31RH | 3 | 376.2 | Pipeline Natural Gas | 40.7869 | -73.9122 | OPR | 1958-09-01T00:00:00 | 0 | 31RH | 3 | NY | Astoria Generating Station | 8906 | 3 | 376 |  | ST | NG | 40.7877 | -73.9126 | 0 | 0 | 8906 |  |  | 3 | 3_1_Generator (generators) match on plant and gen IDs Step 1a: Exact match
3599 | NY | Astoria Generating Station | 8906 | 32SH | 3 | 376.2 | Pipeline Natural Gas | 40.7869 | -73.9122 | OPR | 1958-09-01T00:00:00 | 0 | 32SH | 3 | NY | Astoria Generating Station | 8906 | 3 | 376 |  | ST | NG | 40.7877 | -73.9126 | 0 | 0 | 8906 |  |  | 3 | 3_1_Generator (generators) match on plant and gen IDs Step 1a: Exact match
3600 | NY | Astoria Generating Station | 8906 | 41SH | 4 | 387.2 | Pipeline Natural Gas | 40.7869 | -73.9122 | OPR | 1958-09-01T00:00:00 | 0 | 41SH | 4 | NY | Astoria Generating Station | 8906 | 4 | 387 |  | ST | NG | 40.7877 | -73.9126 | 0 | 0 | 8906 |  |  | 4 | 3_1_Generator (generators) match on plant and gen IDs Step 1a: Exact match
3601 | NY | Astoria Generating Station | 8906 | 42RH | 4 | 387.2 | Pipeline Natural Gas | 40.7869 | -73.9122 | OPR | 1958-09-01T00:00:00 | 0 | 42RH | 4 | NY | Astoria Generating Station | 8906 | 4 | 387 |  | ST | NG | 40.7877 | -73.9126 | 0 | 0 | 8906 |  |  | 4 | 3_1_Generator (generators) match on plant and gen IDs Step 1a: Exact match
3602 | NY | Astoria Generating Station | 8906 | 51RH | ST5 | 387.2 | Pipeline Natural Gas | 40.7869 | -73.9122 | OPR | 1962-05-01T00:00:00 | 0 | 51RH | ST5 | NY | Astoria Generating Station | 8906 | ST5 | 387 |  | ST | NG | 40.7877 | -73.9126 | 0 | 0 | 8906 |  |  | ST5 | 3_1_Generator (generators) match on plant and gen IDs Step 1a: Exact match
3603 | NY | Astoria Generating Station | 8906 | 52SH | ST5 | 387.2 | Pipeline Natural Gas | 40.7869 | -73.9122 | OPR | 1962-05-01T00:00:00 | 0 | 52SH | ST5 | NY | Astoria Generating Station | 8906 | ST5 | 387 |  | ST | NG | 40.7877 | -73.9126 | 0 | 0 | 8906 |  |  | ST5 | 3_1_Generator (generators) match on plant and gen IDs Step 1a: Exact match
3604 | NY | Astoria Generating Station | 8906 | CT0001 | 1 |  | Pipeline Natural Gas | 40.7869 | -73.9122 | OPR | 1967-07-01T00:00:00 | 0 | CT0001 | 1 | NY | Astoria Generating Station | 8906 | 1 | 15 |  | GT | NG | 40.7877 | -73.9126 | 0 | 0 | 8906 |  |  | 1 | 3_1_Generator (generators) match on plant and gen IDs Step 1a: Exact match
3607 | VA | RockTenn West Point Mill | 10017 | 002 | GEN8 |  | Coal | 37.5392 | -76.8053 | OPR | 1964-01-01T00:00:00 | 0 | 002 | GEN8 | VA | WestRock-West Point Mill | 10017 | GEN8 | 5 |  | ST | BLQ | 37.5392 | -76.8053 | 0 | 0 | 10017 |  |  | GEN8 | 3_1_Generator (generators) match on plant and gen IDs Step 1a: Exact match
3606 | VA | RockTenn West Point Mill | 10017 | 002 | GEN9 |  | Coal | 37.5392 | -76.8053 | OPR | 1964-01-01T00:00:00 | 0 | 002 | GEN9 | VA | WestRock-West Point Mill | 10017 | GEN9 | 10 |  | ST | BLQ | 37.5392 | -76.8053 | 0 | 0 | 10017 |  |  | GEN9 | 3_1_Generator (generators) match on plant and gen IDs Step 1a: Exact match
3605 | VA | RockTenn West Point Mill | 10017 | 002 | GN10 |  | Coal | 37.5392 | -76.8053 | OPR | 1964-01-01T00:00:00 | 0 | 002 | GN10 | VA | WestRock-West Point Mill | 10017 | GN10 | 25 |  | ST | BLQ | 37.5392 | -76.8053 | 0 | 0 | 10017 |  |  | GN10 | 3_1_Generator (generators) match on plant and gen IDs Step 1a: Exact match
3608 | VA | RockTenn West Point Mill | 10017 | 002 | GN11 |  | Coal | 37.5392 | -76.8053 | OPR | 1964-01-01T00:00:00 | 0 | 002 | GN11 | VA | WestRock-West Point Mill | 10017 | GN11 | 15 |  | ST | BLQ | 37.5392 | -76.8053 | 0 | 0 | 10017 |  |  | GN11 | 3_1_Generator (generators) match on plant and gen IDs Step 1a: Exact match
3609 | NY | RED-Rochester, LLC-Eastman Business Park | 10025 | 3A | 41TG | 25.6 | Coal | 43.1969 | -77.6289 | RET | 2013-12-31T00:00:00 | 2013 | 3A | 41TG | NY | RED-Rochester, LLC | 10025 | 41TG | 25.6 |  | ST | BIT | 43.1989 | -77.6319 | 0 | 0 | 10025 |  |  | 41TG | 3_1_Generator (generators) match on plant and gen IDs Step 1a: Exact match
3610 | NY | RED-Rochester, LLC-Eastman Business Park | 10025 | 3B | 42TG | 25.6 | Coal | 43.1969 | -77.6289 | RET | 2018-03-17T00:00:00 | 2018 | 3B | 42TG | NY | RED-Rochester, LLC | 10025 | 42TG | 25.6 |  | ST | BIT | 43.1989 | -77.6319 | 0 | 0 | 10025 |  |  | 42TG | 3_1_Generator (generators) match on plant and gen IDs Step 1a: Exact match
3611 | NY | RED-Rochester, LLC-Eastman Business Park | 10025 | 4A | 43TG | 25.6 | Coal | 43.1969 | -77.6289 | RET | 2018-03-09T00:00:00 | 2018 | 4A | 43TG | NY | RED-Rochester, LLC | 10025 | 43TG | 25.6 |  | ST | BIT | 43.1989 | -77.6319 | 0 | 0 | 10025 |  |  | 43TG | 3_1_Generator (generators) match on plant and gen IDs Step 1a: Exact match
3612 | NY | RED-Rochester, LLC-Eastman Business Park | 10025 | 4B | 44TG | 25.6 | Natural Gas | 43.1969 | -77.6289 | OPR | 1987-01-01T00:00:00 | 0 | 4B | 44TG | NY | RED-Rochester, LLC | 10025 | 44TG | 25.6 |  | ST | BIT | 43.1989 | -77.6319 | 0 | 0 | 10025 |  |  | 44TG | 3_1_Generator (generators) match on plant and gen IDs Step 1a: Exact match
3613 | MA | General Electric Aircraft | 10029 | 3 | GEN5 |  | Pipeline Natural Gas | 42.45 | -70.9739 | RET | 2020-03-28T00:00:00 | 2020 | 3 | GEN5 | MA | General Electric Aircraft Engines | 10029 | GEN5 | 10 | 3 | ST | NG | 42.45 | -70.9739 | 0 | 0 | 10029 | 3 | GEN5 | GEN5 | 3_1_Generator (generators) match on plant and gen IDs Step 1a: Exact match | 6_1_EnviroAssoc (boilers and generators) match on plant, boiler, and gen IDs Step 2a: Exact match
3614 | MA | General Electric Aircraft | 10029 | 3 | GEN6 |  | Pipeline Natural Gas | 42.45 | -70.9739 | RET | 2020-03-28T00:00:00 | 2020 | 3 | GEN6 | MA | General Electric Aircraft Engines | 10029 | GEN6 | 10 | 3 | ST | NG | 42.45 | -70.9739 | 0 | 0 | 10029 | 3 | GEN6 | GEN6 | 3_1_Generator (generators) match on plant and gen IDs Step 1a: Exact match | 6_1_EnviroAssoc (boilers and generators) match on plant, boiler, and gen IDs Step 2a: Exact match
3615 | MA | General Electric Aircraft | 10029 | 3 | GEN7 |  | Pipeline Natural Gas | 42.45 | -70.9739 | RET | 2020-03-28T00:00:00 | 2020 | 3 | GEN7 | MA | General Electric Aircraft Engines | 10029 | GEN7 | 12.5 | 3 | ST | NG | 42.45 | -70.9739 | 0 | 0 | 10029 | 3 | GEN7 | GEN7 | 3_1_Generator (generators) match on plant and gen IDs Step 1a: Exact match | 6_1_EnviroAssoc (boilers and generators) match on plant, boiler, and gen IDs Step 2a: Exact match
3616 | MA | General Electric Aircraft | 10029 | 5 | GEN5 |  | Pipeline Natural Gas | 42.45 | -70.9739 | RET | 2015-06-11T00:00:00 | 2015 | 5 | GEN5 | MA | General Electric Aircraft Engines | 10029 | GEN5 | 10 | 5 | ST | NG | 42.45 | -70.9739 | 0 | 0 | 10029 | 5 | GEN5 | GEN5 | 3_1_Generator (generators) match on plant and gen IDs Step 1a: Exact match | 6_1_EnviroAssoc (boilers and generators) match on plant, boiler, and gen IDs Step 2a: Exact match
3617 | MA | General Electric Aircraft | 10029 | 5 | GEN6 |  | Pipeline Natural Gas | 42.45 | -70.9739 | RET | 2015-06-11T00:00:00 | 2015 | 5 | GEN6 | MA | General Electric Aircraft Engines | 10029 | GEN6 | 10 | 5 | ST | NG | 42.45 | -70.9739 | 0 | 0 | 10029 | 5 | GEN6 | GEN6 | 3_1_Generator (generators) match on plant and gen IDs Step 1a: Exact match | 6_1_EnviroAssoc (boilers and generators) match on plant, boiler, and gen IDs Step 2a: Exact match
3619 | MA | General Electric Aircraft | 10029 | 5 | GEN7 |  | Pipeline Natural Gas | 42.45 | -70.9739 | RET | 2015-06-11T00:00:00 | 2015 | 5 | GEN7 | MA | General Electric Aircraft Engines | 10029 | GEN7 | 12.5 | 5 | ST | NG | 42.45 | -70.9739 | 0 | 0 | 10029 | 5 | GEN7 | GEN7 | 3_1_Generator (generators) match on plant and gen IDs Step 1a: Exact match | 6_1_EnviroAssoc (boilers and generators) match on plant, boiler, and gen IDs Step 2a: Exact match
3618 | MA | General Electric Aircraft | 10029 | 5 | GEN8 |  | Pipeline Natural Gas | 42.45 | -70.9739 | RET | 2015-06-11T00:00:00 | 2015 | 5 | GEN8 | MA | General Electric Aircraft Engines | 10029 | GEN8 | 21.1 |  | GT | NG | 42.45 | -70.9739 | 2013 | 0 | 10029 |  |  | GEN8 | 3_1_Generator (generators) match on plant and gen IDs Step 1a: Exact match
| DE | Energy Center Dover LLC | 10030 | 1 |  |  | Coal | 39.1467 | -75.5461 | RET | 2013-02-28T00:00:00 | 2013 | 1 | [17 empty] | CAMD Unmatched | CAMD Unmatched
3621 | DE | Energy Center Dover LLC | 10030 | 2 | COG1 | 18 | Pipeline Natural Gas | 39.1467 | -75.5461 | OPR | 2001-06-01T00:00:00 | 0 | 2 | COG1 | DE | Energy Center Dover | 10030 | COG1 | 18 |  | CA | NG | 39.1495 | -75.5473 | 0 | 0 | 10030 |  |  | COG1 | 3_1_Generator (generators) match on plant and gen IDs Step 1a: Exact match
3620 | DE | Energy Center Dover LLC | 10030 | 2 | KD-1 | 50 | Pipeline Natural Gas | 39.1467 | -75.5461 | OPR | 2001-06-01T00:00:00 | 0 | 2 | KD-1 | DE | Energy Center Dover | 10030 | KD-1 | 50 |  | CT | NG | 39.1495 | -75.5473 | 0 | 0 | 10030 |  |  | KD-1 | 3_1_Generator (generators) match on plant and gen IDs Step 1a: Exact match
3622 | DE | Energy Center Dover LLC | 10030 | 3 | KD-2 | 50 | Pipeline Natural Gas | 39.1467 | -75.5461 | OPR | 2001-06-01T00:00:00 | 0 | 3 | KD-2 | DE | Energy Center Dover | 10030 | KD-2 | 50 |  | GT | NG | 39.1495 | -75.5473 | 0 | 0 | 10030 |  |  | KD-2 | 3_1_Generator (generators) match on plant and gen IDs Step 1a: Exact match
3624 | CA | Calpine Gilroy Cogen, LP | 10034 | S-100 | GEN1 | 90 | Pipeline Natural Gas | 37.0001 | -121.5367 | OPR | 1987-09-01T00:00:00 | 0 | S-100 | GEN1 | CA | Gilroy Power Plant | 10034 | GEN1 | 90 |  | CT | NG | 37.0001 | -121.5367 | 0 | 0 | 10034 |  |  | GEN1 | 3_1_Generator (generators) match on plant and gen IDs Step 1a: Exact match
3623 | CA | Calpine Gilroy Cogen, LP | 10034 | S-100 | GEN2 | 40 | Pipeline Natural Gas | 37.0001 | -121.5367 | OPR | 1987-09-01T00:00:00 | 0 | S-100 | GEN2 | CA | Gilroy Power Plant | 10034 | GEN2 | 40 |  | CA | NG | 37.0001 | -121.5367 | 0 | 0 | 10034 |  |  | GEN2 | 3_1_Generator (generators) match on plant and gen IDs Step 1a: Exact match
3625 | NJ | Logan Generating Plant | 10043 | 1001 | GEN1 | 230 | Coal | 39.7914 | -75.4081 | OPR | 1994-08-01T00:00:00 | 0 | 1001 | GEN1 | NJ | Logan Generating Company LP | 10043 | GEN1 | 242.3 |  | ST | BIT | 39.7928 | -75.4067 | 0 | 0 | 10043 |  |  | GEN1 | 3_1_Generator (generators) match on plant and gen IDs Step 1a: Exact match
| VA | Virginia Renewable Power-Portsmouth LLC | 10071 | BLR01A | GEN1 | 54.2 | Coal | 36.8703 | -76.3519 | RET | 2019-07-01T00:00:00 | 2019 | BLR01A | GEN1 | [16 empty] | CAMD Unmatched | CAMD Unmatched
| VA | Virginia Renewable Power-Portsmouth LLC | 10071 | BLR01B | GEN1 | 54.2 | Coal | 36.8703 | -76.3519 | RET | 2019-07-01T00:00:00 | 2019 | BLR01B | GEN1 | [16 empty] | CAMD Unmatched | CAMD Unmatched
| VA | Virginia Renewable Power-Portsmouth LLC | 10071 | BLR01C | GEN1 | 54.2 | Coal | 36.8703 | -76.3519 | RET | 2019-07-01T00:00:00 | 2019 | BLR01C | GEN1 | [16 empty] | CAMD Unmatched | CAMD Unmatched
| VA | Virginia Renewable Power-Portsmouth LLC | 10071 | BLR02A | GEN2 | 54.2 | Coal | 36.8703 | -76.3519 | RET | 2019-07-01T00:00:00 | 2019 | BLR02A | GEN2 | [16 empty] | CAMD Unmatched | CAMD Unmatched
| VA | Virginia Renewable Power-Portsmouth LLC | 10071 | BLR02B | GEN2 | 54.2 | Coal | 36.8703 | -76.3519 | RET | 2019-07-01T00:00:00 | 2019 | BLR02B | GEN2 | [16 empty] | CAMD Unmatched | CAMD Unmatched
| VA | Virginia Renewable Power-Portsmouth LLC | 10071 | BLR02C | GEN2 | 54.2 | Coal | 36.8703 | -76.3519 | RET | 2019-07-01T00:00:00 | 2019 | BLR02C | GEN2 | [16 empty] | CAMD Unmatched | CAMD Unmatched
3626 | MN | Taconite Harbor Energy Center | 10075 | 1 | GEN1 | 84 | Coal | 47.5314 | -90.9111 | OPR | 1957-06-01T00:00:00 | 0 | 1 | GEN1 | MN | Taconite Harbor Energy Center | 10075 | GEN1 | 84 | 1 | ST | SUB | 47.5314 | -90.9114 | 0 | 0 | 10075 | 1 | GEN1 | GEN1 | 3_1_Generator (generators) match on plant and gen IDs Step 1a: Exact match | 6_1_EnviroAssoc (boilers and generators) match on plant, boiler, and gen IDs Step 2a: Exact match
3627 | MN | Taconite Harbor Energy Center | 10075 | 2 | GEN2 | 84 | Coal | 47.5314 | -90.9111 | OPR | 1957-09-01T00:00:00 | 0 | 2 | GEN2 | MN | Taconite Harbor Energy Center | 10075 | GEN2 | 84 | 2 | ST | SUB | 47.5314 | -90.9114 | 0 | 0 | 10075 | 2 | GEN2 | GEN2 | 3_1_Generator (generators) match on plant and gen IDs Step 1a: Exact match | 6_1_EnviroAssoc (boilers and generators) match on plant, boiler, and gen IDs Step 2a: Exact match
3628 | MN | Taconite Harbor Energy Center | 10075 | 3 | GEN3 | 84 | Coal | 47.5314 | -90.9111 | RET | 2015-05-26T00:00:00 | 2015 | 3 | GEN3 | MN | Taconite Harbor Energy Center | 10075 | GEN3 | 84 | 3 | ST | SUB | 47.5314 | -90.9114 | 2015 | 0 | 10075 | 3 | GEN3 | GEN3 | 3_1_Generator (generators) match on plant and gen IDs Step 1a: Exact match | 6_1_EnviroAssoc (boilers and generators) match on plant, boiler, and gen IDs Step 2a: Exact match
3630 | NJ | Pedricktown Cogeneration Plant | 10099 | 001001 | GEN1 | 92.2 | Pipeline Natural Gas | 39.7661 | -75.4242 | OPR | 1992-03-15T00:00:00 | 0 | 001001 | GEN1 | NJ | Pedricktown Cogeneration Company LP | 10099 | GEN1 | 95.2 |  | CT | NG | 39.7668 | -75.4238 | 0 | 0 | 10099 |  |  | GEN1 | 3_1_Generator (generators) match on plant and gen IDs Step 1a: Exact match
3629 | NJ | Pedricktown Cogeneration Plant | 10099 | 001001 | GEN2 | 42.4 | Pipeline Natural Gas | 39.7661 | -75.4242 | OPR | 1992-03-15T00:00:00 | 0 | 001001 | GEN2 | NJ | Pedricktown Cogeneration Company LP | 10099 | GEN2 | 45 |  | CA | NG | 39.7668 | -75.4238 | 0 | 0 | 10099 |  |  | GEN2 | 3_1_Generator (generators) match on plant and gen IDs Step 1a: Exact match
| MI | DTE Pontiac North LLC | 10111 | EUBHB9 | GEN1 |  | Coal | 42.6603 | -83.2983 | RET | 2017-01-10T00:00:00 | 2017 | EUBHB9 | GEN1 | [16 empty] | CAMD Unmatched | CAMD Unmatched
3631 | PA | Gilberton Power Company | 10113 | 031 | GEN1 | 88.4 | Coal Refuse | 40.79 | -76.1984 | OPR | 1988-03-15T00:00:00 | 0 | 031 | GEN1 | PA | John B Rich Memorial Power Station | 10113 | GEN1 | 88.4 |  | ST | WC | 40.7903 | -76.1983 | 0 | 0 | 10113 |  |  | GEN1 | 3_1_Generator (generators) match on plant and gen IDs Step 1a: Exact match
3632 | PA | Gilberton Power Company | 10113 | 032 | GEN1 | 88.4 | Coal Refuse | 40.79 | -76.1984 | OPR | 1988-03-15T00:00:00 | 0 | 032 | GEN1 | PA | John B Rich Memorial Power Station | 10113 | GEN1 | 88.4 |  | ST | WC | 40.7903 | -76.1983 | 0 | 0 | 10113 |  |  | GEN1 | 3_1_Generator (generators) match on plant and gen IDs Step 1a: Exact match
3633 | PA | Colver Green Energy | 10143 | AAB01 | COLV | 118 | Coal Refuse | 40.55 | -78.8 | OPR | 1995-02-18T00:00:00 | 0 | AAB01 | COLV | PA | Colver Power Project | 10143 | COLV | 118 | ABB01 | ST | WC | 40.55 | -78.8 | 0 | 0 | 10143 | 1 | COLV | COLV | 3_1_Generator (generators) match on plant and gen IDs Step 1a: Exact match | 6_1_EnviroAssoc (boilers and generators) match on plant, boiler, and gen IDs Step 2d: Modify IDs; remove leading letters
3634 | WV | Grant Town Power Plant | 10151 | 1A | GEN1 |  | Coal Refuse | 39.5611 | -80.1642 | OPR | 1993-04-01T00:00:00 | 0 | 1A | GEN1 | WV | Grant Town Power Plant | 10151 | GEN1 | 95.7 | BLR1A | ST | WC | 39.5618 | -80.1631 | 0 | 0 | 10151 | 1A | 1 | GEN1 | 3_1_Generator (generators) match on plant and gen IDs Step 1a: Exact match | 6_1_EnviroAssoc (boilers and generators) match on plant, boiler, and gen IDs Step 2d: Modify IDs; remove leading letters
3635 | WV | Grant Town Power Plant | 10151 | 1B | GEN1 |  | Coal Refuse | 39.5611 | -80.1642 | OPR | 1993-04-01T00:00:00 | 0 | 1B | GEN1 | WV | Grant Town Power Plant | 10151 | GEN1 | 95.7 | BLR1B | ST | WC | 39.5618 | -80.1631 | 0 | 0 | 10151 | 1B | 1 | GEN1 | 3_1_Generator (generators) match on plant and gen IDs Step 1a: Exact match | 6_1_EnviroAssoc (boilers and generators) match on plant, boiler, and gen IDs Step 2d: Modify IDs; remove leading letters
3636 | CA | Fresno Cogeneration Partners, LP | 10156 | GEN1 | GEN2 | 12.5 | Pipeline Natural Gas | 36.6183 | -120.1 | OPR | 2005-01-01T00:00:00 | 0 | GEN1 | GEN2 | CA | Fresno Cogen Partners | 10156 | GEN2 | 10 | HRSG1 | CA | NG | 36.617 | -120.0998 | 0 | 0 | 10156 | 1 | 2 | GEN2 | 3_1_Generator (generators) match on plant and gen IDs Step 1a: Exact match | 6_1_EnviroAssoc (boilers and generators) match on plant, boiler, and gen IDs Step 2d: Modify IDs; remove leading letters
3637 | CA | Fresno Cogeneration Partners, LP | 10156 | GEN1 | GEN4 | 71.2 | Pipeline Natural Gas | 36.6183 | -120.1 | OPR | 2005-01-01T00:00:00 | 0 | GEN1 | GEN4 | CA | Fresno Cogen Partners | 10156 | GEN4 | 50.3 |  | CT | NG | 36.617 | -120.0998 | 0 | 0 | 10156 |  |  | GEN4 | 3_1_Generator (generators) match on plant and gen IDs Step 1a: Exact match
3639 | CA | Carson Cogeneration Company | 10169 | D1 | GEN1 | 45.3 | Pipeline Natural Gas | 33.8759 | -118.2491 | OPR | 2003-11-20T00:00:00 | 0 | D1 | GEN1 | CA | Carson Cogeneration | 10169 | GEN1 | 45.3 |  | CT | NG | 33.8759 | -118.2491 | 0 | 0 | 10169 |  |  | GEN1 | 3_1_Generator (generators) match on plant and gen IDs Step 1a: Exact match
3638 | CA | Carson Cogeneration Company | 10169 | D1 | GEN2 | 10.5 | Pipeline Natural Gas | 33.8759 | -118.2491 | OPR | 2003-11-20T00:00:00 | 0 | D1 | GEN2 | CA | Carson Cogeneration | 10169 | GEN2 | 10.5 | HRSG1 | CA | NG | 33.8759 | -118.2491 | 0 | 0 | 10169 | 1 | 2 | GEN2 | 3_1_Generator (generators) match on plant and gen IDs Step 1a: Exact match | 6_1_EnviroAssoc (boilers and generators) match on plant, boiler, and gen IDs Step 2d: Modify IDs; remove leading letters
6257 | MA | MBTA South Boston Power Facility | 10176 | A | 6 | 69 | Other Oil | 42.3414 | -71.0311 | OPR | 1979-07-01T00:00:00 | 0 | A | 6 | MA | M Street Jet | 10176 | NO.6 | 69 |  | GT | KER | 42.3394 | -71.0314 | 0 | 0 | 10176 |  |  | 6 | 3_1_Generator (generators) match on plant and gen IDs Step 1d: Modify IDs; remove leading letters
6258 | MA | MBTA South Boston Power Facility | 10176 | B | 6 | 69 | Other Oil | 42.3414 | -71.0311 | OPR | 1979-07-01T00:00:00 | 0 | B | 6 | MA | M Street Jet | 10176 | NO.6 | 69 |  | GT | KER | 42.3394 | -71.0314 | 0 | 0 | 10176 |  |  | 6 | 3_1_Generator (generators) match on plant and gen IDs Step 1d: Modify IDs; remove leading letters
3641 | NY | Castleton Power, LLC | 10190 | 1 | GEN1 | 47 | Pipeline Natural Gas | 42.5375 | -73.7433 | OPR | 1992-09-01T00:00:00 | 0 | 1 | GEN1 | NY | Castleton Energy Center | 10190 | GEN1 | 47 |  | CT | NG | 42.5375 | -73.7433 | 0 | 0 | 10190 |  |  | GEN1 | 3_1_Generator (generators) match on plant and gen IDs Step 1a: Exact match
3640 | NY | Castleton Power, LLC | 10190 | 1 | GEN2 | 25 | Pipeline Natural Gas | 42.5375 | -73.7433 | OPR | 1992-09-01T00:00:00 | 0 | 1 | GEN2 | NY | Castleton Energy Center | 10190 | GEN2 | 25 | HRSG-1 | CA | NG | 42.5375 | -73.7433 | 0 | 0 | 10190 | 1 | 2 | GEN2 | 3_1_Generator (generators) match on plant and gen IDs Step 1a: Exact match | 6_1_EnviroAssoc (boilers and generators) match on plant, boiler, and gen IDs Step 2d: Modify IDs; remove leading letters
3644 | OH | Pixelle Specialty Solutions LLC | 10244 | B002 | T-10 |  | Natural Gas | 39.3265 | -82.9744 | OPR | 1953-01-01T00:00:00 | 0 | B002 | T-10 | OH | Pixelle Specialty Solutions LLC - Chillicothe Facility | 10244 | T-10 | 10.6 | 2 | ST | BLQ | 39.3246 | -82.974 | 0 | 0 | 10244 | 2 | 10 | T-10 | 3_1_Generator (generators) match on plant and gen IDs Step 1a: Exact match | 6_1_EnviroAssoc (boilers and generators) match on plant, boiler, and gen IDs Step 2d: Modify IDs; remove leading letters
3645 | OH | Pixelle Specialty Solutions LLC | 10244 | B002 | T-11 |  | Natural Gas | 39.3265 | -82.9744 | OPR | 1953-01-01T00:00:00 | 0 | B002 | T-11 | OH | Pixelle Specialty Solutions LLC - Chillicothe Facility | 10244 | T-11 | 24 | 2 | ST | BLQ | 39.3246 | -82.974 | 0 | 0 | 10244 | 2 | 11 | T-11 | 3_1_Generator (generators) match on plant and gen IDs Step 1a: Exact match | 6_1_EnviroAssoc (boilers and generators) match on plant, boiler, and gen IDs Step 2d: Modify IDs; remove leading letters
3642 | OH | Pixelle Specialty Solutions LLC | 10244 | B002 | T-12 |  | Natural Gas | 39.3265 | -82.9744 | OPR | 1953-01-01T00:00:00 | 0 | B002 | T-12 | OH | Pixelle Specialty Solutions LLC - Chillicothe Facility | 10244 | T-12 | 31 | 2 | ST | BLQ | 39.3246 | -82.974 | 0 | 0 | 10244 | 2 | 12 | T-12 | 3_1_Generator (generators) match on plant and gen IDs Step 1a: Exact match | 6_1_EnviroAssoc (boilers and generators) match on plant, boiler, and gen IDs Step 2d: Modify IDs; remove leading letters
3643 | OH | Pixelle Specialty Solutions LLC | 10244 | B002 | T-13 |  | Natural Gas | 39.3265 | -82.9744 | OPR | 1953-01-01T00:00:00 | 0 | B002 | T-13 | OH | Pixelle Specialty Solutions LLC - Chillicothe Facility | 10244 | T-13 | 27.2 | 2 | ST | NG | 39.3246 | -82.974 | 0 | 0 | 10244 | 2 | 13 | T-13 | 3_1_Generator (generators) match on plant and gen IDs Step 1a: Exact match | 6_1_EnviroAssoc (boilers and generators) match on plant, boiler, and gen IDs Step 2d: Modify IDs; remove leading letters
3647 | OH | Pixelle Specialty Solutions LLC | 10244 | B003 | T-10 |  | Natural Gas | 39.3265 | -82.9744 | OPR | 1972-01-01T00:00:00 | 0 | B003 | T-10 | OH | Pixelle Specialty Solutions LLC - Chillicothe Facility | 10244 | T-10 | 10.6 |  | ST | BLQ | 39.3246 | -82.974 | 0 | 0 | 10244 |  |  | T-10 | 3_1_Generator (generators) match on plant and gen IDs Step 1a: Exact match
3646 | OH | Pixelle Specialty Solutions LLC | 10244 | B003 | T-11 |  | Natural Gas | 39.3265 | -82.9744 | OPR | 1972-01-01T00:00:00 | 0 | B003 | T-11 | OH | Pixelle Specialty Solutions LLC - Chillicothe Facility | 10244 | T-11 | 24 |  | ST | BLQ | 39.3246 | -82.974 | 0 | 0 | 10244 |  |  | T-11 | 3_1_Generator (generators) match on plant and gen IDs Step 1a: Exact match
3648 | OH | Pixelle Specialty Solutions LLC | 10244 | B003 | T-12 |  | Natural Gas | 39.3265 | -82.9744 | OPR | 1972-01-01T00:00:00 | 0 | B003 | T-12 | OH | Pixelle Specialty Solutions LLC - Chillicothe Facility | 10244 | T-12 | 31 |  | ST | BLQ | 39.3246 | -82.974 | 0 | 0 | 10244 |  |  | T-12 | 3_1_Generator (generators) match on plant and gen IDs Step 1a: Exact match
3649 | OH | Pixelle Specialty Solutions LLC | 10244 | B003 | T-13 |  | Natural Gas | 39.3265 | -82.9744 | OPR | 1972-01-01T00:00:00 | 0 | B003 | T-13 | OH | Pixelle Specialty Solutions LLC - Chillicothe Facility | 10244 | T-13 | 27.2 |  | ST | NG | 39.3246 | -82.974 | 0 | 0 | 10244 |  |  | T-13 | 3_1_Generator (generators) match on plant and gen IDs Step 1a: Exact match
| CA | King City Power Plant | 10294 | 2 | CTG1 | 47.3 | Pipeline Natural Gas | 36.225 | -121.1278 | OPR | 2001-09-30T00:00:00 | 0 | 2 | CTG1 | [16 empty] | CAMD Unmatched | CAMD Unmatched
3651 | CA | King City Power Plant | 10294 | GTG | GTG | 90.8 | Pipeline Natural Gas | 36.225 | -121.1278 | OPR | 1989-02-01T00:00:00 | 0 | GTG | GTG | CA | King City Power Plant | 10294 | GTG | 90.8 |  | CT | NG | 36.225 | -121.1278 | 0 | 0 | 10294 |  |  | GTG | 3_1_Generator (generators) match on plant and gen IDs Step 1a: Exact match
3650 | CA | King City Power Plant | 10294 | GTG | STG | 42.4 | Pipeline Natural Gas | 36.225 | -121.1278 | OPR | 1989-02-01T00:00:00 | 0 | GTG | STG | CA | King City Power Plant | 10294 | STG | 42.4 |  | CA | NG | 36.225 | -121.1278 | 0 | 0 | 10294 |  |  | STG | 3_1_Generator (generators) match on plant and gen IDs Step 1a: Exact match
3652 | TX | Air Liquide Bayport Complex | 10298 | CG801 | GEN1 |  | Pipeline Natural Gas | 29.6225 | -95.0458 | OPR | 1984-12-01T00:00:00 | 0 | CG801 | GEN1 | TX | Bayou Cogen Plant | 10298 | GEN1 | 75 |  | GT | NG | 29.6225 | -95.0458 | 2014 | 0 | 10298 |  |  | GEN1 | 3_1_Generator (generators) match on plant and gen IDs Step 1a: Exact match
3653 | TX | Air Liquide Bayport Complex | 10298 | CG802 | GEN2 |  | Pipeline Natural Gas | 29.6225 | -95.0458 | OPR | 1984-12-01T00:00:00 | 0 | CG802 | GEN2 | TX | Bayou Cogen Plant | 10298 | GEN2 | 75 |  | GT | NG | 29.6225 | -95.0458 | 2014 | 0 | 10298 |  |  | GEN2 | 3_1_Generator (generators) match on plant and gen IDs Step 1a: Exact match
3654 | TX | Air Liquide Bayport Complex | 10298 | CG803 | GEN3 |  | Pipeline Natural Gas | 29.6225 | -95.0458 | OPR | 1985-03-01T00:00:00 | 0 | CG803 | GEN3 | TX | Bayou Cogen Plant | 10298 | GEN3 | 75 |  | GT | NG | 29.6225 | -95.0458 | 2015 | 0 | 10298 |  |  | GEN3 | 3_1_Generator (generators) match on plant and gen IDs Step 1a: Exact match
3655 | TX | Air Liquide Bayport Complex | 10298 | CG804 | GEN4 |  | Pipeline Natural Gas | 29.6225 | -95.0458 | OPR | 1985-03-01T00:00:00 | 0 | CG804 | GEN4 | TX | Bayou Cogen Plant | 10298 | GEN4 | 79.6 |  | GT | NG | 29.6225 | -95.0458 | 0 | 0 | 10298 |  |  | GEN4 | 3_1_Generator (generators) match on plant and gen IDs Step 1a: Exact match
3657 | MA | Bellingham | 10307 | 1 | CT1 | 128.7 | Pipeline Natural Gas | 42.0925 | -71.4833 | OPR | 1991-09-15T00:00:00 | 0 | 1 | CT1 | MA | Bellingham Cogeneration Facility | 10307 | CT1 | 128.7 |  | CT | NG | 42.0925 | -71.4833 | 0 | 0 | 10307 |  |  | CT1 | 3_1_Generator (generators) match on plant and gen IDs Step 1a: Exact match
3656 | MA | Bellingham | 10307 | 1 | ST1 | 128.7 | Pipeline Natural Gas | 42.0925 | -71.4833 | OPR | 1991-09-15T00:00:00 | 0 | 1 | ST1 | MA | Bellingham Cogeneration Facility | 10307 | ST1 | 128.7 | HRSG1 | CA | NG | 42.0925 | -71.4833 | 0 | 0 | 10307 | 1 | 1 | ST1 | 3_1_Generator (generators) match on plant and gen IDs Step 1a: Exact match | 6_1_EnviroAssoc (boilers and generators) match on plant, boiler, and gen IDs Step 2d: Modify IDs; remove leading letters
3659 | MA | Bellingham | 10307 | 2 | CT2 | 128.7 | Pipeline Natural Gas | 42.0925 | -71.4833 | OPR | 1991-09-15T00:00:00 | 0 | 2 | CT2 | MA | Bellingham Cogeneration Facility | 10307 | CT2 | 128.7 |  | CT | NG | 42.0925 | -71.4833 | 0 | 0 | 10307 |  |  | CT2 | 3_1_Generator (generators) match on plant and gen IDs Step 1a: Exact match
3658 | MA | Bellingham | 10307 | 2 | ST1 | 128.7 | Pipeline Natural Gas | 42.0925 | -71.4833 | OPR | 1991-09-15T00:00:00 | 0 | 2 | ST1 | MA | Bellingham Cogeneration Facility | 10307 | ST1 | 128.7 | HRSG2 | CA | NG | 42.0925 | -71.4833 | 0 | 0 | 10307 | 2 | 1 | ST1 | 3_1_Generator (generators) match on plant and gen IDs Step 1a: Exact match | 6_1_EnviroAssoc (boilers and generators) match on plant, boiler, and gen IDs Step 2d: Modify IDs; remove leading letters
3660 | NJ | North Jersey Energy Associates | 10308 | 1001 | CT1 | 143.4 | Pipeline Natural Gas | 40.439 | -74.3444 | OPR | 1991-08-13T00:00:00 | 0 | 1001 | CT1 | NJ | Sayreville Cogeneration Facility | 10308 | CT1 | 143.4 |  | CT | NG | 40.439 | -74.3444 | 0 | 0 | 10308 |  |  | CT1 | 3_1_Generator (generators) match on plant and gen IDs Step 1a: Exact match
3661 | NJ | North Jersey Energy Associates | 10308 | 1001 | ST1 | 143.4 | Pipeline Natural Gas | 40.439 | -74.3444 | OPR | 1991-08-13T00:00:00 | 0 | 1001 | ST1 | NJ | Sayreville Cogeneration Facility | 10308 | ST1 | 143.4 |  | CA | NG | 40.439 | -74.3444 | 0 | 0 | 10308 |  |  | ST1 | 3_1_Generator (generators) match on plant and gen IDs Step 1a: Exact match
3663 | NJ | North Jersey Energy Associates | 10308 | 1002 | CT2 | 143.4 | Pipeline Natural Gas | 40.439 | -74.3444 | OPR | 1991-08-13T00:00:00 | 0 | 1002 | CT2 | NJ | Sayreville Cogeneration Facility | 10308 | CT2 | 143.4 |  | CT | NG | 40.439 | -74.3444 | 0 | 0 | 10308 |  |  | CT2 | 3_1_Generator (generators) match on plant and gen IDs Step 1a: Exact match
3662 | NJ | North Jersey Energy Associates | 10308 | 1002 | ST1 | 143.4 | Pipeline Natural Gas | 40.439 | -74.3444 | OPR | 1991-08-13T00:00:00 | 0 | 1002 | ST1 | NJ | Sayreville Cogeneration Facility | 10308 | ST1 | 143.4 |  | CA | NG | 40.439 | -74.3444 | 0 | 0 | 10308 |  |  | ST1 | 3_1_Generator (generators) match on plant and gen IDs Step 1a: Exact match
3664 | MI | T B Simon Power Plant | 10328 | UNIT1 | GEN1 |  | Natural Gas | 42.7178 | -84.4836 | OPR | 1965-01-01T00:00:00 | 0 | UNIT1 | GEN1 | MI | T B Simon Power Plant | 10328 | GEN1 | 12.5 | BLR1 | ST | NG | 42.7178 | -84.4836 | 0 | 0 | 10328 | 1 | 1 | GEN1 | 3_1_Generator (generators) match on plant and gen IDs Step 1a: Exact match | 6_1_EnviroAssoc (boilers and generators) match on plant, boiler, and gen IDs Step 2d: Modify IDs; remove leading letters
3665 | MI | T B Simon Power Plant | 10328 | UNIT2 | GEN2 |  | Natural Gas | 42.7178 | -84.4836 | OPR | 1965-01-01T00:00:00 | 0 | UNIT2 | GEN2 | MI | T B Simon Power Plant | 10328 | GEN2 | 12.5 | BLR2 | ST | NG | 42.7178 | -84.4836 | 0 | 0 | 10328 | 2 | 2 | GEN2 | 3_1_Generator (generators) match on plant and gen IDs Step 1a: Exact match | 6_1_EnviroAssoc (boilers and generators) match on plant, boiler, and gen IDs Step 2d: Modify IDs; remove leading letters
3666 | MI | T B Simon Power Plant | 10328 | UNIT3 | GEN3 |  | Natural Gas | 42.7178 | -84.4836 | OPR | 1973-03-01T00:00:00 | 0 | UNIT3 | GEN3 | MI | T B Simon Power Plant | 10328 | GEN3 | 15 | BLR3 | ST | NG | 42.7178 | -84.4836 | 0 | 0 | 10328 | 3 | 3 | GEN3 | 3_1_Generator (generators) match on plant and gen IDs Step 1a: Exact match | 6_1_EnviroAssoc (boilers and generators) match on plant, boiler, and gen IDs Step 2d: Modify IDs; remove leading letters
3667 | MI | T B Simon Power Plant | 10328 | UNIT4 | GEN4 |  | Natural Gas | 42.7178 | -84.4836 | OPR | 1994-12-01T00:00:00 | 0 | UNIT4 | GEN4 | MI | T B Simon Power Plant | 10328 | GEN4 | 21 | BLR4 | ST | NG | 42.7178 | -84.4836 | 0 | 0 | 10328 | 4 | 4 | GEN4 | 3_1_Generator (generators) match on plant and gen IDs Step 1a: Exact match | 6_1_EnviroAssoc (boilers and generators) match on plant, boiler, and gen IDs Step 2d: Modify IDs; remove leading letters
3668 | FL | Brooksville Power Plant | 10333 | 1 | GEN1 | 80 | Wood | 28.5814 | -82.4303 | RET | 2018-06-30T00:00:00 | 2018 | 1 | GEN1 | FL | Florida Power Development | 10333 | GEN1 | 125 | 1 | ST | OBS | 28.5819 | -82.4311 | 2018 | 0 | 10333 | 1 | GEN1 | GEN1 | 3_1_Generator (generators) match on plant and gen IDs Step 1a: Exact match | 6_1_EnviroAssoc (boilers and generators) match on plant, boiler, and gen IDs Step 2a: Exact match
3669 | PA | Mt. Carmel Cogeneration | 10343 | SG-101 | TG1 | 46 | Coal Refuse | 40.8092 | -76.4539 | OPR | 1990-09-30T00:00:00 | 0 | SG-101 | TG1 | PA | Foster Wheeler Mt Carmel Cogen | 10343 | TG1 | 47.3 | SG-101 | ST | WC | 40.8112 | -76.453 | 0 | 0 | 10343 | SG-101 | TG1 | TG1 | 3_1_Generator (generators) match on plant and gen IDs Step 1a: Exact match | 6_1_EnviroAssoc (boilers and generators) match on plant, boiler, and gen IDs Step 2a: Exact match
3670 | CA | Yuba City Energy Center | 10349 | 2 | GEN1 | 49.5 | Pipeline Natural Gas | 39.1365 | -121.6397 | OPR | 2002-06-16T00:00:00 | 0 | 2 | GEN1 | CA | Greenleaf 2 Power Plant | 10349 | GEN1 | 49.5 |  | GT | NG | 39.1365 | -121.6397 | 0 | 0 | 10349 |  |  | GEN1 | 3_1_Generator (generators) match on plant and gen IDs Step 1a: Exact match
3672 | CA | Greenleaf One | 10350 | 1 | GEN1 | 49.5 | Pipeline Natural Gas | 39.0536 | -121.6942 | RET | 2019-12-31T00:00:00 | 2019 | 1 | GEN1 | CA | Greenleaf 1 Power Plant | 10350 | GEN1 | 46 |  | CT | NG | 39.0529 | -121.6961 | 0 | 0 | 10350 |  |  | GEN1 | 3_1_Generator (generators) match on plant and gen IDs Step 1a: Exact match
3671 | CA | Greenleaf One | 10350 | 1 | GEN2 | 20 | Pipeline Natural Gas | 39.0536 | -121.6942 | RET | 2019-12-31T00:00:00 | 2019 | 1 | GEN2 | CA | Greenleaf 1 Power Plant | 10350 | GEN2 | 20 |  | CA | NG | 39.0529 | -121.6961 | 0 | 0 | 10350 |  |  | GEN2 | 3_1_Generator (generators) match on plant and gen IDs Step 1a: Exact match
3673 | VA | City Point Energy Center | 10377 | BLR01A | GEN1 | 54.2 | Coal | 37.2939 | -77.2697 | RET | 2019-06-27T00:00:00 | 2019 | BLR01A | GEN1 | VA | James River Genco LLC | 10377 | GEN1 | 57.4 |  | ST | BIT | 37.2939 | -77.2697 | 0 | 0 | 10377 |  |  | GEN1 | 3_1_Generator (generators) match on plant and gen IDs Step 1a: Exact match
3674 | VA | City Point Energy Center | 10377 | BLR01B | GEN1 | 54.2 | Coal | 37.2939 | -77.2697 | RET | 2019-06-27T00:00:00 | 2019 | BLR01B | GEN1 | VA | James River Genco LLC | 10377 | GEN1 | 57.4 |  | ST | BIT | 37.2939 | -77.2697 | 0 | 0 | 10377 |  |  | GEN1 | 3_1_Generator (generators) match on plant and gen IDs Step 1a: Exact match
3675 | VA | City Point Energy Center | 10377 | BLR01C | GEN1 | 54.2 | Coal | 37.2939 | -77.2697 | RET | 2019-06-27T00:00:00 | 2019 | BLR01C | GEN1 | VA | James River Genco LLC | 10377 | GEN1 | 57.4 |  | ST | BIT | 37.2939 | -77.2697 | 0 | 0 | 10377 |  |  | GEN1 | 3_1_Generator (generators) match on plant and gen IDs Step 1a: Exact match
3676 | VA | City Point Energy Center | 10377 | BLR02A | GEN2 | 54.2 | Coal | 37.2939 | -77.2697 | RET | 2019-06-27T00:00:00 | 2019 | BLR02A | GEN2 | VA | James River Genco LLC | 10377 | GEN2 | 57.4 |  | ST | BIT | 37.2939 | -77.2697 | 0 | 0 | 10377 |  |  | GEN2 | 3_1_Generator (generators) match on plant and gen IDs Step 1a: Exact match
3677 | VA | City Point Energy Center | 10377 | BLR02B | GEN2 | 54.2 | Coal | 37.2939 | -77.2697 | RET | 2019-06-27T00:00:00 | 2019 | BLR02B | GEN2 | VA | James River Genco LLC | 10377 | GEN2 | 57.4 |  | ST | BIT | 37.2939 | -77.2697 | 0 | 0 | 10377 |  |  | GEN2 | 3_1_Generator (generators) match on plant and gen IDs Step 1a: Exact match
3678 | VA | City Point Energy Center | 10377 | BLR02C | GEN2 | 54.2 | Coal | 37.2939 | -77.2697 | RET | 2019-06-27T00:00:00 | 2019 | BLR02C | GEN2 | VA | James River Genco LLC | 10377 | GEN2 | 57.4 |  | ST | BIT | 37.2939 | -77.2697 | 0 | 0 | 10377 |  |  | GEN2 | 3_1_Generator (generators) match on plant and gen IDs Step 1a: Exact match
3679 | NC | CPI USA North Carolina Southport | 10378 | BLR01A | GEN1 | 54.2 | Wood | 33.9444 | -78.0125 | OPR | 1987-09-01T00:00:00 | 0 | BLR01A | GEN1 | NC | CPI USA NC Southport | 10378 | GEN1 | 67.5 |  | ST | WDS | 33.9444 | -78.0118 | 0 | 0 | 10378 |  |  | GEN1 | 3_1_Generator (generators) match on plant and gen IDs Step 1a: Exact match
3680 | NC | CPI USA North Carolina Southport | 10378 | BLR01B | GEN1 | 54.2 | Wood | 33.9444 | -78.0125 | OPR | 1987-09-01T00:00:00 | 0 | BLR01B | GEN1 | NC | CPI USA NC Southport | 10378 | GEN1 | 67.5 |  | ST | WDS | 33.9444 | -78.0118 | 0 | 0 | 10378 |  |  | GEN1 | 3_1_Generator (generators) match on plant and gen IDs Step 1a: Exact match
3681 | NC | CPI USA North Carolina Southport | 10378 | BLR01C | GEN1 | 54.2 | Wood | 33.9444 | -78.0125 | OPR | 1987-09-01T00:00:00 | 0 | BLR01C | GEN1 | NC | CPI USA NC Southport | 10378 | GEN1 | 67.5 |  | ST | WDS | 33.9444 | -78.0118 | 0 | 0 | 10378 |  |  | GEN1 | 3_1_Generator (generators) match on plant and gen IDs Step 1a: Exact match
3682 | NC | CPI USA North Carolina Southport | 10378 | BLR02A | GEN2 | 54.2 | Wood | 33.9444 | -78.0125 | OPR | 1987-09-01T00:00:00 | 0 | BLR02A | GEN2 | NC | CPI USA NC Southport | 10378 | GEN2 | 67.5 |  | ST | WDS | 33.9444 | -78.0118 | 0 | 0 | 10378 |  |  | GEN2 | 3_1_Generator (generators) match on plant and gen IDs Step 1a: Exact match
3683 | NC | CPI USA North Carolina Southport | 10378 | BLR02B | GEN2 | 54.2 | Wood | 33.9444 | -78.0125 | OPR | 1987-09-01T00:00:00 | 0 | BLR02B | GEN2 | NC | CPI USA NC Southport | 10378 | GEN2 | 67.5 |  | ST | WDS | 33.9444 | -78.0118 | 0 | 0 | 10378 |  |  | GEN2 | 3_1_Generator (generators) match on plant and gen IDs Step 1a: Exact match
3684 | NC | CPI USA North Carolina Southport | 10378 | BLR02C | GEN2 | 54.2 | Wood | 33.9444 | -78.0125 | OPR | 1987-09-01T00:00:00 | 0 | BLR02C | GEN2 | NC | CPI USA NC Southport | 10378 | GEN2 | 67.5 |  | ST | WDS | 33.9444 | -78.0118 | 0 | 0 | 10378 |  |  | GEN2 | 3_1_Generator (generators) match on plant and gen IDs Step 1a: Exact match
3685 | NC | CPI USA North Carolina Roxboro | 10379 | BLR01A | GEN1 | 54.2 | Wood | 36.435 | -78.9619 | OPR | 1987-08-01T00:00:00 | 0 | BLR01A | GEN1 | NC | CPI USA NC Roxboro | 10379 | GEN1 | 67.5 |  | ST | WDS | 36.435 | -78.9619 | 0 | 0 | 10379 |  |  | GEN1 | 3_1_Generator (generators) match on plant and gen IDs Step 1a: Exact match
3686 | NC | CPI USA North Carolina Roxboro | 10379 | BLR01B | GEN1 | 54.2 | Wood | 36.435 | -78.9619 | OPR | 1987-08-01T00:00:00 | 0 | BLR01B | GEN1 | NC | CPI USA NC Roxboro | 10379 | GEN1 | 67.5 |  | ST | WDS | 36.435 | -78.9619 | 0 | 0 | 10379 |  |  | GEN1 | 3_1_Generator (generators) match on plant and gen IDs Step 1a: Exact match
3687 | NC | CPI USA North Carolina Roxboro | 10379 | BLR01C | GEN1 | 54.2 | Wood | 36.435 | -78.9619 | OPR | 1987-08-01T00:00:00 | 0 | BLR01C | GEN1 | NC | CPI USA NC Roxboro | 10379 | GEN1 | 67.5 |  | ST | WDS | 36.435 | -78.9619 | 0 | 0 | 10379 |  |  | GEN1 | 3_1_Generator (generators) match on plant and gen IDs Step 1a: Exact match
3688 | NC | NC Renewable Power - Elizabethtown | 10380 | UNIT1 | GEN1 | 35 | Coal | 34.6474 | -78.6407 | RET | 2018-01-31T00:00:00 | 2018 | UNIT1 | GEN1 | NC | Elizabethtown Power LLC | 10380 | GEN1 | 34.7 |  | ST | BIT | 34.6472 | -78.6415 | 2018 | 0 | 10380 |  |  | GEN1 | 3_1_Generator (generators) match on plant and gen IDs Step 1a: Exact match
3689 | NC | NC Renewable Power - Elizabethtown | 10380 | UNIT2 | GEN1 | 35 | Coal | 34.6474 | -78.6407 | RET | 2018-01-31T00:00:00 | 2018 | UNIT2 | GEN1 | NC | Elizabethtown Power LLC | 10380 | GEN1 | 34.7 |  | ST | BIT | 34.6472 | -78.6415 | 2018 | 0 | 10380 |  |  | GEN1 | 3_1_Generator (generators) match on plant and gen IDs Step 1a: Exact match
| NC | Duplin BioEnergy, LLC | 10381 | BLR01A | GEN1 |  | Wood | 35.0225 | -77.8575 | RET | 2018-12-28T00:00:00 | 2018 | BLR01A | GEN1 | [16 empty] | CAMD Unmatched | CAMD Unmatched
| NC | Duplin BioEnergy, LLC | 10381 | BLR01B | GEN1 |  | Wood | 35.0225 | -77.8575 | RET | 2018-12-28T00:00:00 | 2018 | BLR01B | GEN1 | [16 empty] | CAMD Unmatched | CAMD Unmatched
3690 | NC | NC Renewable Power - Lumberton LLC | 10382 | UNIT1 | GEN1 | 35 | Wood | 34.59 | -78.9968 | OPR | 1985-01-01T00:00:00 | 0 | UNIT1 | GEN1 | NC | Lumberton | 10382 | GEN1 | 34.7 | UNIT1 | ST | WDS | 34.59 | -78.9968 | 0 | 0 | 10382 | UNIT1 | GEN1 | GEN1 | 3_1_Generator (generators) match on plant and gen IDs Step 1a: Exact match | 6_1_EnviroAssoc (boilers and generators) match on plant, boiler, and gen IDs Step 2a: Exact match
3691 | NC | NC Renewable Power - Lumberton LLC | 10382 | UNIT2 | GEN1 | 35 | Wood | 34.59 | -78.9968 | OPR | 1985-01-01T00:00:00 | 0 | UNIT2 | GEN1 | NC | Lumberton | 10382 | GEN1 | 34.7 | UNIT2 | ST | WDS | 34.59 | -78.9968 | 0 | 0 | 10382 | UNIT2 | GEN1 | GEN1 | 3_1_Generator (generators) match on plant and gen IDs Step 1a: Exact match | 6_1_EnviroAssoc (boilers and generators) match on plant, boiler, and gen IDs Step 2a: Exact match
3692 | NC | Edgecombe Genco, LLC | 10384 | BLR01A | GEN1 | 60 | Coal | 36.0378 | -77.7542 | OPR | 1990-10-01T00:00:00 | 0 | BLR01A | GEN1 | NC | Edgecombe Genco LLC | 10384 | GEN1 | 57.4 |  | ST | BIT | 36.0373 | -77.7533 | 0 | 0 | 10384 |  |  | GEN1 | 3_1_Generator (generators) match on plant and gen IDs Step 1a: Exact match
3693 | NC | Edgecombe Genco, LLC | 10384 | BLR01B | GEN1 | 60 | Coal | 36.0378 | -77.7542 | OPR | 1990-10-01T00:00:00 | 0 | BLR01B | GEN1 | NC | Edgecombe Genco LLC | 10384 | GEN1 | 57.4 |  | ST | BIT | 36.0373 | -77.7533 | 0 | 0 | 10384 |  |  | GEN1 | 3_1_Generator (generators) match on plant and gen IDs Step 1a: Exact match
3694 | NC | Edgecombe Genco, LLC | 10384 | BLR02A | GEN2 | 60 | Coal | 36.0378 | -77.7542 | OPR | 1990-10-01T00:00:00 | 0 | BLR02A | GEN2 | NC | Edgecombe Genco LLC | 10384 | GEN2 | 57.4 |  | ST | BIT | 36.0373 | -77.7533 | 0 | 0 | 10384 |  |  | GEN2 | 3_1_Generator (generators) match on plant and gen IDs Step 1a: Exact match
3695 | NC | Edgecombe Genco, LLC | 10384 | BLR02B | GEN2 | 60 | Coal | 36.0378 | -77.7542 | OPR | 1990-10-01T00:00:00 | 0 | BLR02B | GEN2 | NC | Edgecombe Genco LLC | 10384 | GEN2 | 57.4 |  | ST | BIT | 36.0373 | -77.7533 | 0 | 0 | 10384 |  |  | GEN2 | 3_1_Generator (generators) match on plant and gen IDs Step 1a: Exact match
3696 | OH | ArcelorMittal Cleveland LLC | 10398 | B001 | GEN3 |  | Process Gas | 41.4739 | -81.6728 | OPR | 1952-01-01T00:00:00 | 0 | B001 | GEN3 | OH | Arcelormittal Cleveland Inc | 10398 | GEN3 | 10 |  | ST | BFG | 41.4739 | -81.6728 | 0 | 0 | 10398 |  |  | GEN3 | 3_1_Generator (generators) match on plant and gen IDs Step 1a: Exact match
3697 | OH | ArcelorMittal Cleveland LLC | 10398 | B001 | GEN5 |  | Process Gas | 41.4739 | -81.6728 | OPR | 1952-01-01T00:00:00 | 0 | B001 | GEN5 | OH | Arcelormittal Cleveland Inc | 10398 | GEN5 | 10 |  | ST | BFG | 41.4739 | -81.6728 | 0 | 0 | 10398 |  |  | GEN5 | 3_1_Generator (generators) match on plant and gen IDs Step 1a: Exact match
3698 | OH | ArcelorMittal Cleveland LLC | 10398 | B001 | GENA |  | Process Gas | 41.4739 | -81.6728 | OPR | 1952-01-01T00:00:00 | 0 | B001 | GENA | OH | Arcelormittal Cleveland Inc | 10398 | GENA | 15 |  | ST | BFG | 41.4739 | -81.6728 | 0 | 0 | 10398 |  |  | GENA | 3_1_Generator (generators) match on plant and gen IDs Step 1a: Exact match
3699 | OH | ArcelorMittal Cleveland LLC | 10398 | B001 | GENB |  | Process Gas | 41.4739 | -81.6728 | OPR | 1952-01-01T00:00:00 | 0 | B001 | GENB | OH | Arcelormittal Cleveland Inc | 10398 | GENB | 10 |  | ST | BFG | 41.4739 | -81.6728 | 0 | 0 | 10398 |  |  | GENB | 3_1_Generator (generators) match on plant and gen IDs Step 1a: Exact match
3700 | OH | ArcelorMittal Cleveland LLC | 10398 | B001 | GENC |  | Process Gas | 41.4739 | -81.6728 | OPR | 1952-01-01T00:00:00 | 0 | B001 | GENC | OH | Arcelormittal Cleveland Inc | 10398 | GENC | 23 |  | ST | BFG | 41.4739 | -81.6728 | 0 | 0 | 10398 |  |  | GENC | 3_1_Generator (generators) match on plant and gen IDs Step 1a: Exact match
3701 | OH | ArcelorMittal Cleveland LLC | 10398 | B002 | GEN3 |  | Process Gas | 41.4739 | -81.6728 | OPR | 1952-01-01T00:00:00 | 0 | B002 | GEN3 | OH | Arcelormittal Cleveland Inc | 10398 | GEN3 | 10 |  | ST | BFG | 41.4739 | -81.6728 | 0 | 0 | 10398 |  |  | GEN3 | 3_1_Generator (generators) match on plant and gen IDs Step 1a: Exact match
3703 | OH | ArcelorMittal Cleveland LLC | 10398 | B002 | GEN5 |  | Process Gas | 41.4739 | -81.6728 | OPR | 1952-01-01T00:00:00 | 0 | B002 | GEN5 | OH | Arcelormittal Cleveland Inc | 10398 | GEN5 | 10 |  | ST | BFG | 41.4739 | -81.6728 | 0 | 0 | 10398 |  |  | GEN5 | 3_1_Generator (generators) match on plant and gen IDs Step 1a: Exact match
3705 | OH | ArcelorMittal Cleveland LLC | 10398 | B002 | GENA |  | Process Gas | 41.4739 | -81.6728 | OPR | 1952-01-01T00:00:00 | 0 | B002 | GENA | OH | Arcelormittal Cleveland Inc | 10398 | GENA | 15 |  | ST | BFG | 41.4739 | -81.6728 | 0 | 0 | 10398 |  |  | GENA | 3_1_Generator (generators) match on plant and gen IDs Step 1a: Exact match
3704 | OH | ArcelorMittal Cleveland LLC | 10398 | B002 | GENB |  | Process Gas | 41.4739 | -81.6728 | OPR | 1952-01-01T00:00:00 | 0 | B002 | GENB | OH | Arcelormittal Cleveland Inc | 10398 | GENB | 10 |  | ST | BFG | 41.4739 | -81.6728 | 0 | 0 | 10398 |  |  | GENB | 3_1_Generator (generators) match on plant and gen IDs Step 1a: Exact match
3702 | OH | ArcelorMittal Cleveland LLC | 10398 | B002 | GENC |  | Process Gas | 41.4739 | -81.6728 | OPR | 1952-01-01T00:00:00 | 0 | B002 | GENC | OH | Arcelormittal Cleveland Inc | 10398 | GENC | 23 |  | ST | BFG | 41.4739 | -81.6728 | 0 | 0 | 10398 |  |  | GENC | 3_1_Generator (generators) match on plant and gen IDs Step 1a: Exact match
3706 | OH | ArcelorMittal Cleveland LLC | 10398 | B003 | GEN3 |  | Process Gas | 41.4739 | -81.6728 | OPR | 1952-01-01T00:00:00 | 0 | B003 | GEN3 | OH | Arcelormittal Cleveland Inc | 10398 | GEN3 | 10 |  | ST | BFG | 41.4739 | -81.6728 | 0 | 0 | 10398 |  |  | GEN3 | 3_1_Generator (generators) match on plant and gen IDs Step 1a: Exact match
3707 | OH | ArcelorMittal Cleveland LLC | 10398 | B003 | GEN5 |  | Process Gas | 41.4739 | -81.6728 | OPR | 1952-01-01T00:00:00 | 0 | B003 | GEN5 | OH | Arcelormittal Cleveland Inc | 10398 | GEN5 | 10 |  | ST | BFG | 41.4739 | -81.6728 | 0 | 0 | 10398 |  |  | GEN5 | 3_1_Generator (generators) match on plant and gen IDs Step 1a: Exact match
3708 | OH | ArcelorMittal Cleveland LLC | 10398 | B003 | GENA |  | Process Gas | 41.4739 | -81.6728 | OPR | 1952-01-01T00:00:00 | 0 | B003 | GENA | OH | Arcelormittal Cleveland Inc | 10398 | GENA | 15 |  | ST | BFG | 41.4739 | -81.6728 | 0 | 0 | 10398 |  |  | GENA | 3_1_Generator (generators) match on plant and gen IDs Step 1a: Exact match
3709 | OH | ArcelorMittal Cleveland LLC | 10398 | B003 | GENB |  | Process Gas | 41.4739 | -81.6728 | OPR | 1952-01-01T00:00:00 | 0 | B003 | GENB | OH | Arcelormittal Cleveland Inc | 10398 | GENB | 10 |  | ST | BFG | 41.4739 | -81.6728 | 0 | 0 | 10398 |  |  | GENB | 3_1_Generator (generators) match on plant and gen IDs Step 1a: Exact match
3710 | OH | ArcelorMittal Cleveland LLC | 10398 | B003 | GENC |  | Process Gas | 41.4739 | -81.6728 | OPR | 1952-01-01T00:00:00 | 0 | B003 | GENC | OH | Arcelormittal Cleveland Inc | 10398 | GENC | 23 |  | ST | BFG | 41.4739 | -81.6728 | 0 | 0 | 10398 |  |  | GENC | 3_1_Generator (generators) match on plant and gen IDs Step 1a: Exact match
3712 | OH | ArcelorMittal Cleveland LLC | 10398 | B004 | GEN3 |  | Process Gas | 41.4739 | -81.6728 | OPR | 1967-01-01T00:00:00 | 0 | B004 | GEN3 | OH | Arcelormittal Cleveland Inc | 10398 | GEN3 | 10 |  | ST | BFG | 41.4739 | -81.6728 | 0 | 0 | 10398 |  |  | GEN3 | 3_1_Generator (generators) match on plant and gen IDs Step 1a: Exact match
3715 | OH | ArcelorMittal Cleveland LLC | 10398 | B004 | GEN5 |  | Process Gas | 41.4739 | -81.6728 | OPR | 1967-01-01T00:00:00 | 0 | B004 | GEN5 | OH | Arcelormittal Cleveland Inc | 10398 | GEN5 | 10 |  | ST | BFG | 41.4739 | -81.6728 | 0 | 0 | 10398 |  |  | GEN5 | 3_1_Generator (generators) match on plant and gen IDs Step 1a: Exact match
3711 | OH | ArcelorMittal Cleveland LLC | 10398 | B004 | GENA |  | Process Gas | 41.4739 | -81.6728 | OPR | 1967-01-01T00:00:00 | 0 | B004 | GENA | OH | Arcelormittal Cleveland Inc | 10398 | GENA | 15 |  | ST | BFG | 41.4739 | -81.6728 | 0 | 0 | 10398 |  |  | GENA | 3_1_Generator (generators) match on plant and gen IDs Step 1a: Exact match
3714 | OH | ArcelorMittal Cleveland LLC | 10398 | B004 | GENB |  | Process Gas | 41.4739 | -81.6728 | OPR | 1967-01-01T00:00:00 | 0 | B004 | GENB | OH | Arcelormittal Cleveland Inc | 10398 | GENB | 10 |  | ST | BFG | 41.4739 | -81.6728 | 0 | 0 | 10398 |  |  | GENB | 3_1_Generator (generators) match on plant and gen IDs Step 1a: Exact match
3713 | OH | ArcelorMittal Cleveland LLC | 10398 | B004 | GENC |  | Process Gas | 41.4739 | -81.6728 | OPR | 1967-01-01T00:00:00 | 0 | B004 | GENC | OH | Arcelormittal Cleveland Inc | 10398 | GENC | 23 |  | ST | BFG | 41.4739 | -81.6728 | 0 | 0 | 10398 |  |  | GENC | 3_1_Generator (generators) match on plant and gen IDs Step 1a: Exact match
3717 | OH | ArcelorMittal Cleveland LLC | 10398 | B007 | GEN3 |  | Process Gas | 41.4739 | -81.6728 | OPR | 1952-01-01T00:00:00 | 0 | B007 | GEN3 | OH | Arcelormittal Cleveland Inc | 10398 | GEN3 | 10 |  | ST | BFG | 41.4739 | -81.6728 | 0 | 0 | 10398 |  |  | GEN3 | 3_1_Generator (generators) match on plant and gen IDs Step 1a: Exact match
3716 | OH | ArcelorMittal Cleveland LLC | 10398 | B007 | GEN5 |  | Process Gas | 41.4739 | -81.6728 | OPR | 1952-01-01T00:00:00 | 0 | B007 | GEN5 | OH | Arcelormittal Cleveland Inc | 10398 | GEN5 | 10 |  | ST | BFG | 41.4739 | -81.6728 | 0 | 0 | 10398 |  |  | GEN5 | 3_1_Generator (generators) match on plant and gen IDs Step 1a: Exact match
3718 | CA | Kingsburg Cogen Facility | 10405 | 1 | GEN1 | 23.1 | Pipeline Natural Gas | 36.547 | -119.578 | OPR | 1991-04-07T00:00:00 | 0 | 1 | GEN1 | CA | Kingsburg Cogen | 10405 | GEN1 | 23.1 |  | CT | NG | 36.5397 | -119.5794 | 0 | 0 | 10405 |  |  | GEN1 | 3_1_Generator (generators) match on plant and gen IDs Step 1a: Exact match
3719 | CA | Kingsburg Cogen Facility | 10405 | 1 | GEN2 | 13.1 | Pipeline Natural Gas | 36.547 | -119.578 | OPR | 1991-04-07T00:00:00 | 0 | 1 | GEN2 | CA | Kingsburg Cogen | 10405 | GEN2 | 13.1 | HRSG1 | CA | NG | 36.5397 | -119.5794 | 0 | 0 | 10405 | 1 | 2 | GEN2 | 3_1_Generator (generators) match on plant and gen IDs Step 1a: Exact match | 6_1_EnviroAssoc (boilers and generators) match on plant, boiler, and gen IDs Step 2d: Modify IDs; remove leading letters
3720 | NY | Black River Generation, LLC | 10464 | E0001 | GEN1 | 55.5 | Wood | 44.0361 | -75.7712 | OPR | 1991-11-01T00:00:00 | 0 | E0001 | GEN1 | NY | ReEnergy Black River | 10464 | GEN1 | 55.5 | E0001 | ST | WDS | 44.0365 | -75.772 | 0 | 0 | 10464 | E0001 | GEN1 | GEN1 | 3_1_Generator (generators) match on plant and gen IDs Step 1a: Exact match | 6_1_EnviroAssoc (boilers and generators) match on plant, boiler, and gen IDs Step 2a: Exact match
3721 | NY | Black River Generation, LLC | 10464 | E0002 | GEN1 | 55.5 | Wood | 44.0361 | -75.7712 | OPR | 1991-11-01T00:00:00 | 0 | E0002 | GEN1 | NY | ReEnergy Black River | 10464 | GEN1 | 55.5 | E0002 | ST | WDS | 44.0365 | -75.772 | 0 | 0 | 10464 | E0002 | GEN1 | GEN1 | 3_1_Generator (generators) match on plant and gen IDs Step 1a: Exact match | 6_1_EnviroAssoc (boilers and generators) match on plant, boiler, and gen IDs Step 2a: Exact match
3722 | NY | Black River Generation, LLC | 10464 | E0003 | GEN1 | 55.5 | Wood | 44.0361 | -75.7712 | OPR | 1991-11-01T00:00:00 | 0 | E0003 | GEN1 | NY | ReEnergy Black River | 10464 | GEN1 | 55.5 | E0003 | ST | WDS | 44.0365 | -75.772 | 0 | 0 | 10464 | E0003 | GEN1 | GEN1 | 3_1_Generator (generators) match on plant and gen IDs Step 1a: Exact match | 6_1_EnviroAssoc (boilers and generators) match on plant, boiler, and gen IDs Step 2a: Exact match
| IN | ArcelorMittal USA - Indiana Harbor East | 10474 | 211 |  |  | Process Gas | 41.68 | -87.4264 | OPR | 1948-10-01T00:00:00 | 0 | 211 | [17 empty] | CAMD Unmatched | CAMD Unmatched
| IN | ArcelorMittal USA - Indiana Harbor East | 10474 | 212 |  |  | Process Gas | 41.68 | -87.4264 | OPR | 1948-12-01T00:00:00 | 0 | 212 | [17 empty] | CAMD Unmatched | CAMD Unmatched
| IN | ArcelorMittal USA - Indiana Harbor East | 10474 | 213 |  |  | Process Gas | 41.68 | -87.4264 | OPR | 1949-02-01T00:00:00 | 0 | 213 | [17 empty] | CAMD Unmatched | CAMD Unmatched
| IN | ArcelorMittal USA - Indiana Harbor East | 10474 | 501 |  |  | Process Gas | 41.68 | -87.4264 | OPR | 1978-10-01T00:00:00 | 0 | 501 | [17 empty] | CAMD Unmatched | CAMD Unmatched
| IN | ArcelorMittal USA - Indiana Harbor East | 10474 | 502 |  |  | Process Gas | 41.68 | -87.4264 | OPR | 1978-10-01T00:00:00 | 0 | 502 | [17 empty] | CAMD Unmatched | CAMD Unmatched
| IN | ArcelorMittal USA - Indiana Harbor East | 10474 | 503 |  |  | Process Gas | 41.68 | -87.4264 | OPR | 1978-10-01T00:00:00 | 0 | 503 | [17 empty] | CAMD Unmatched | CAMD Unmatched
| IN | ArcelorMittal USA - Indiana Harbor East | 10474 | 504 |  |  | Process Gas | 41.68 | -87.4264 | OPR | 2012-09-10T00:00:00 | 0 | 504 | [17 empty] | CAMD Unmatched | CAMD Unmatched
| MD | Severstal Sparrows Point LLC | 10485 | BLR1 | GEN1 |  | Other Gas | 39.2135 | -76.4727 | RET | 2012-12-31T00:00:00 | 2012 | BLR1 | GEN1 | [16 empty] | CAMD Unmatched | CAMD Unmatched
| MD | Severstal Sparrows Point LLC | 10485 | BLR2 | GEN2 |  | Other Gas | 39.2135 | -76.4727 | RET | 2012-12-31T00:00:00 | 2012 | BLR2 | GEN2 | [16 empty] | CAMD Unmatched | CAMD Unmatched
| MD | Severstal Sparrows Point LLC | 10485 | BLR3 | GEN3 |  | Other Gas | 39.2135 | -76.4727 | RET | 2012-12-31T00:00:00 | 2012 | BLR3 | GEN3 | [16 empty] | CAMD Unmatched | CAMD Unmatched
| MD | Severstal Sparrows Point LLC | 10485 | BLR4 | GEN4 |  | Other Gas | 39.2135 | -76.4727 | RET | 2012-12-31T00:00:00 | 2012 | BLR4 | GEN4 | [16 empty] | CAMD Unmatched | CAMD Unmatched
3723 | NC | Craven County Wood Energy | 10525 | ES5A | 1UNI | 50 | Wood | 35.1285 | -77.17 | OPR | 1990-10-16T00:00:00 | 0 | ES5A | 1UNI | NC | Craven County Wood Energy LP | 10525 | 1UNI | 50 |  | ST | WDS | 35.1302 | -77.1679 | 0 | 0 | 10525 |  |  | 1UNI | 3_1_Generator (generators) match on plant and gen IDs Step 1a: Exact match
3724 | NJ | Carneys Point | 10566 | 1001 | GEN1 |  | Coal | 39.6928 | -75.4867 | OPR | 1994-03-01T00:00:00 | 0 | 1001 | GEN1 | NJ | Chambers Cogeneration LP | 10566 | GEN1 | 285 |  | ST | BIT | 39.6935 | -75.4858 | 0 | 0 | 10566 |  |  | GEN1 | 3_1_Generator (generators) match on plant and gen IDs Step 1a: Exact match
3725 | NJ | Carneys Point | 10566 | 1002 | GEN1 |  | Coal | 39.6928 | -75.4867 | OPR | 1994-03-01T00:00:00 | 0 | 1002 | GEN1 | NJ | Chambers Cogeneration LP | 10566 | GEN1 | 285 |  | ST | BIT | 39.6935 | -75.4858 | 0 | 0 | 10566 |  |  | GEN1 | 3_1_Generator (generators) match on plant and gen IDs Step 1a: Exact match
3727 | CT | Algonquin Power Windsor Locks, LLC | 10567 | GT1 | GTG |  | Pipeline Natural Gas | 41.9227 | -72.6255 | OPR | 1990-04-14T00:00:00 | 0 | GT1 | GTG | CT | Algonquin Windsor Locks | 10567 | GTG | 40 |  | CT | NG | 41.9227 | -72.6255 | 0 | 0 | 10567 |  |  | GTG | 3_1_Generator (generators) match on plant and gen IDs Step 1a: Exact match
3726 | CT | Algonquin Power Windsor Locks, LLC | 10567 | GT1 | STG |  | Pipeline Natural Gas | 41.9227 | -72.6255 | OPR | 1990-04-14T00:00:00 | 0 | GT1 | STG | CT | Algonquin Windsor Locks | 10567 | STG | 16 |  | CA | NG | 41.9227 | -72.6255 | 0 | 0 | 10567 |  |  | STG | 3_1_Generator (generators) match on plant and gen IDs Step 1a: Exact match
3728 | PA | Ebensburg Power Company | 10603 | 031 | GEN1 | 57.6 | Coal | 40.455 | -78.7472 | OPR | 1991-05-11T00:00:00 | 0 | 031 | GEN1 | PA | Ebensburg Power | 10603 | GEN1 | 57.6 | 031 | ST | WC | 40.455 | -78.7472 | 0 | 0 | 10603 | 031 | GEN1 | GEN1 | 3_1_Generator (generators) match on plant and gen IDs Step 1a: Exact match | 6_1_EnviroAssoc (boilers and generators) match on plant, boiler, and gen IDs Step 2a: Exact match
3730 | NY | Beaver Falls, LLC | 10617 | 1 | GEN1 | 65.5 | Pipeline Natural Gas | 43.8861 | -75.4342 | OPR | 1995-01-01T00:00:00 | 0 | 1 | GEN1 | NY | CH Resources Beaver Falls | 10617 | GEN1 | 65.5 |  | CT | NG | 43.8861 | -75.4342 | 0 | 0 | 10617 |  |  | GEN1 | 3_1_Generator (generators) match on plant and gen IDs Step 1a: Exact match
3729 | NY | Beaver Falls, LLC | 10617 | 1 | GEN2 | 42.3 | Pipeline Natural Gas | 43.8861 | -75.4342 | OPR | 1995-01-01T00:00:00 | 0 | 1 | GEN2 | NY | CH Resources Beaver Falls | 10617 | GEN2 | 42.3 |  | CA | NG | 43.8861 | -75.4342 | 0 | 0 | 10617 |  |  | GEN2 | 3_1_Generator (generators) match on plant and gen IDs Step 1a: Exact match
3731 | NY | Allegany Station No. 133 | 10619 | 00001 | 1 | 42 | Pipeline Natural Gas | 42.5083 | -78.0661 | OPR | 1994-10-15T00:00:00 | 0 | 00001 | 1 | NY | Allegany Cogen | 7784 | 1 | 42 |  | CT | NG | 42.5027 | -78.0686 | 0 | 1 | 10619 |  |  | 1 | 3_1_Generator (generators) match on plant and gen IDs Step 1a: Exact match
3732 | NY | Allegany Station No. 133 | 10619 | 00001 | 2 | 25 | Pipeline Natural Gas | 42.5083 | -78.0661 | OPR | 1994-10-15T00:00:00 | 0 | 00001 | 2 | NY | Allegany Cogen | 7784 | 2 | 25 |  | CA | NG | 42.5027 | -78.0686 | 0 | 1 | 10619 |  |  | 2 | 3_1_Generator (generators) match on plant and gen IDs Step 1a: Exact match
3733 | NY | Carthage Energy | 10620 | 1 | GEN1 | 41 | Pipeline Natural Gas | 43.9842 | -75.6225 | OPR | 1991-11-01T00:00:00 | 0 | 1 | GEN1 | NY | Carthage Energy LLC | 10620 | GEN1 | 40.9 |  | CT | NG | 43.9842 | -75.6225 | 0 | 0 | 10620 |  |  | GEN1 | 3_1_Generator (generators) match on plant and gen IDs Step 1a: Exact match
3734 | NY | Carthage Energy | 10620 | 1 | GEN2 | 22 | Pipeline Natural Gas | 43.9842 | -75.6225 | OPR | 1991-11-01T00:00:00 | 0 | 1 | GEN2 | NY | Carthage Energy LLC | 10620 | GEN2 | 22 |  | CA | NG | 43.9842 | -75.6225 | 0 | 0 | 10620 |  |  | GEN2 | 3_1_Generator (generators) match on plant and gen IDs Step 1a: Exact match
3736 | NY | Syracuse, LLC | 10621 | 1 | GEN1 | 65.5 | Pipeline Natural Gas | 43.0667 | -76.2246 | OPR | 1994-02-01T00:00:00 | 0 | 1 | GEN1 | NY | CH Resources Syracuse | 10621 | GEN1 | 65.5 |  | CT | NG | 43.0664 | -76.2144 | 0 | 0 | 10621 |  |  | GEN1 | 3_1_Generator (generators) match on plant and gen IDs Step 1a: Exact match
3735 | NY | Syracuse, LLC | 10621 | 1 | GEN2 | 37.2 | Pipeline Natural Gas | 43.0667 | -76.2246 | OPR | 1994-02-01T00:00:00 | 0 | 1 | GEN2 | NY | CH Resources Syracuse | 10621 | GEN2 | 37.2 |  | CA | NG | 43.0664 | -76.2144 | 0 | 0 | 10621 |  |  | GEN2 | 3_1_Generator (generators) match on plant and gen IDs Step 1a: Exact match
3738 | VA | Hopewell Cogeneration Facility | 10633 | 1 | GT1 |  | Pipeline Natural Gas | 37.2914 | -77.2821 | OPR | 1990-01-01T00:00:00 | 0 | 1 | GT1 | VA | Hopewell Cogeneration | 10633 | GT1 | 101 |  | CT | NG | 37.2917 | -77.2811 | 0 | 0 | 10633 |  |  | GT1 | 3_1_Generator (generators) match on plant and gen IDs Step 1a: Exact match
3737 | VA | Hopewell Cogeneration Facility | 10633 | 1 | ST1 |  | Pipeline Natural Gas | 37.2914 | -77.2821 | OPR | 1990-01-01T00:00:00 | 0 | 1 | ST1 | VA | Hopewell Cogeneration | 10633 | ST1 | 96 | HRSG1 | CA | NG | 37.2917 | -77.2811 | 0 | 0 | 10633 | 1 | 1 | ST1 | 3_1_Generator (generators) match on plant and gen IDs Step 1a: Exact match | 6_1_EnviroAssoc (boilers and generators) match on plant, boiler, and gen IDs Step 2d: Modify IDs; remove leading letters
3740 | VA | Hopewell Cogeneration Facility | 10633 | 2 | GT2 |  | Pipeline Natural Gas | 37.2914 | -77.2821 | OPR | 1990-01-01T00:00:00 | 0 | 2 | GT2 | VA | Hopewell Cogeneration | 10633 | GT2 | 101 |  | CT | NG | 37.2917 | -77.2811 | 0 | 0 | 10633 |  |  | GT2 | 3_1_Generator (generators) match on plant and gen IDs Step 1a: Exact match
3739 | VA | Hopewell Cogeneration Facility | 10633 | 2 | ST1 |  | Pipeline Natural Gas | 37.2914 | -77.2821 | OPR | 1990-01-01T00:00:00 | 0 | 2 | ST1 | VA | Hopewell Cogeneration | 10633 | ST1 | 96 | HRSG2 | CA | NG | 37.2917 | -77.2811 | 0 | 0 | 10633 | 2 | 1 | ST1 | 3_1_Generator (generators) match on plant and gen IDs Step 1a: Exact match | 6_1_EnviroAssoc (boilers and generators) match on plant, boiler, and gen IDs Step 2d: Modify IDs; remove leading letters
3741 | VA | Hopewell Cogeneration Facility | 10633 | 3 | GT3 |  | Pipeline Natural Gas | 37.2914 | -77.2821 | OPR | 1990-01-01T00:00:00 | 0 | 3 | GT3 | VA | Hopewell Cogeneration | 10633 | GT3 | 101 |  | CT | NG | 37.2917 | -77.2811 | 0 | 0 | 10633 |  |  | GT3 | 3_1_Generator (generators) match on plant and gen IDs Step 1a: Exact match
3742 | VA | Hopewell Cogeneration Facility | 10633 | 3 | ST1 |  | Pipeline Natural Gas | 37.2914 | -77.2821 | OPR | 1990-01-01T00:00:00 | 0 | 3 | ST1 | VA | Hopewell Cogeneration | 10633 | ST1 | 96 | HRSG3 | CA | NG | 37.2917 | -77.2811 | 0 | 0 | 10633 | 3 | 1 | ST1 | 3_1_Generator (generators) match on plant and gen IDs Step 1a: Exact match | 6_1_EnviroAssoc (boilers and generators) match on plant, boiler, and gen IDs Step 2d: Modify IDs; remove leading letters
3743 | PA | Cambria Cogen | 10641 | 1 | GEN1 |  | Coal Refuse | 40.4748 | -78.7021 | RET | 2019-09-30T00:00:00 | 2019 | 1 | GEN1 | PA | Cambria Cogen | 10641 | GEN1 | 98 | B1 | ST | WC | 40.4742 | -78.7014 | 0 | 0 | 10641 | 1 | 1 | GEN1 | 3_1_Generator (generators) match on plant and gen IDs Step 1a: Exact match | 6_1_EnviroAssoc (boilers and generators) match on plant, boiler, and gen IDs Step 2d: Modify IDs; remove leading letters
3744 | PA | Cambria Cogen | 10641 | 2 | GEN1 |  | Coal Refuse | 40.4748 | -78.7021 | RET | 2019-09-30T00:00:00 | 2019 | 2 | GEN1 | PA | Cambria Cogen | 10641 | GEN1 | 98 | B2 | ST | WC | 40.4742 | -78.7014 | 0 | 0 | 10641 | 2 | 1 | GEN1 | 3_1_Generator (generators) match on plant and gen IDs Step 1a: Exact match | 6_1_EnviroAssoc (boilers and generators) match on plant, boiler, and gen IDs Step 2d: Modify IDs; remove leading letters
3745 | CA | Bear Mountain Limited | 10649 | GT1 | GEN1 | 46 | Pipeline Natural Gas | 35.4192 | -118.9266 | OPR | 1995-04-24T00:00:00 | 0 | GT1 | GEN1 | CA | Bear Mountain Limited | 10649 | GEN1 | 46 |  | GT | NG | 35.4192 | -118.9266 | 0 | 0 | 10649 |  |  | GEN1 | 3_1_Generator (generators) match on plant and gen IDs Step 1a: Exact match
3746 | CA | Badger Creek Limited | 10650 | GT1 | GEN1 | 46 | Pipeline Natural Gas | 35.4837 | -119.0299 | OPR | 1991-04-19T00:00:00 | 0 | GT1 | GEN1 | CA | Badger Creek Limited | 10650 | GEN1 | 46 |  | GT | NG | 35.4837 | -119.0299 | 0 | 0 | 10650 |  |  | GEN1 | 3_1_Generator (generators) match on plant and gen IDs Step 1a: Exact match
| TX | AES Deepwater, Inc. | 10670 | 01001 | GEN1 | 184 | Petroleum Coke | 29.7192 | -95.2278 | RET | 2014-06-09T00:00:00 | 2014 | 01001 | GEN1 | [16 empty] | CAMD Unmatched | CAMD Unmatched
3747 | OK | River Valley | 10671 | 1A | GEN1 | 175 | Coal | 35.1931 | -94.6458 | OPR | 1990-01-15T00:00:00 | 0 | 1A | GEN1 | OK | River Valley | 10671 | GEN1 | 175 | 1A | ST | RC | 35.1931 | -94.6458 | 0 | 0 | 10671 | 1A | GEN1 | GEN1 | 3_1_Generator (generators) match on plant and gen IDs Step 1a: Exact match | 6_1_EnviroAssoc (boilers and generators) match on plant, boiler, and gen IDs Step 2a: Exact match
3748 | OK | River Valley | 10671 | 1B | GEN1 | 175 | Coal | 35.1931 | -94.6458 | OPR | 1990-01-15T00:00:00 | 0 | 1B | GEN1 | OK | River Valley | 10671 | GEN1 | 175 | 1B | ST | RC | 35.1931 | -94.6458 | 0 | 0 | 10671 | 1B | GEN1 | GEN1 | 3_1_Generator (generators) match on plant and gen IDs Step 1a: Exact match | 6_1_EnviroAssoc (boilers and generators) match on plant, boiler, and gen IDs Step 2a: Exact match
3749 | OK | River Valley | 10671 | 2A | GEN2 | 175 | Coal | 35.1931 | -94.6458 | OPR | 1990-01-15T00:00:00 | 0 | 2A | GEN2 | OK | River Valley | 10671 | GEN2 | 175 | 2A | ST | RC | 35.1931 | -94.6458 | 0 | 0 | 10671 | 2A | GEN2 | GEN2 | 3_1_Generator (generators) match on plant and gen IDs Step 1a: Exact match | 6_1_EnviroAssoc (boilers and generators) match on plant, boiler, and gen IDs Step 2a: Exact match
3750 | OK | River Valley | 10671 | 2B | GEN2 | 175 | Coal | 35.1931 | -94.6458 | OPR | 1990-01-15T00:00:00 | 0 | 2B | GEN2 | OK | River Valley | 10671 | GEN2 | 175 | 2B | ST | RC | 35.1931 | -94.6458 | 0 | 0 | 10671 | 2B | GEN2 | GEN2 | 3_1_Generator (generators) match on plant and gen IDs Step 1a: Exact match | 6_1_EnviroAssoc (boilers and generators) match on plant, boiler, and gen IDs Step 2a: Exact match
| FL | Cedar Bay Generating Co. LP | 10672 | CBA | GEN1 | 295 | Coal | 30.4219 | -81.6079 | RET | 2016-12-31T00:00:00 | 2016 | CBA | GEN1 | [16 empty] | CAMD Unmatched | CAMD Unmatched
| FL | Cedar Bay Generating Co. LP | 10672 | CBB | GEN1 | 295 | Coal | 30.4219 | -81.6079 | RET | 2016-12-31T00:00:00 | 2016 | CBB | GEN1 | [16 empty] | CAMD Unmatched | CAMD Unmatched
| FL | Cedar Bay Generating Co. LP | 10672 | CBC | GEN1 | 295 | Coal | 30.4219 | -81.6079 | RET | 2016-12-31T00:00:00 | 2016 | CBC | GEN1 | [16 empty] | CAMD Unmatched | CAMD Unmatched
6421 | CT | AES Thames | 10675 | UNITA | GEN1 | 213.9 | Coal | 41.4282 | -72.1005 | OPR | 1990-03-05T00:00:00 | 0 | UNITA | GEN1 | [16 empty] | Manual CAMD Excluded | Manual CAMD Excluded
6422 | CT | AES Thames | 10675 | UNITB | GEN1 | 213.9 | Coal | 41.4282 | -72.1005 | OPR | 1990-03-05T00:00:00 | 0 | UNITB | GEN1 | [16 empty] | Manual CAMD Excluded | Manual CAMD Excluded
| PA | AES Beaver Valley LLC | 10676 | 032 | GEN2 | 35 | Coal | 40.6558 | -80.3556 | RET | 2015-06-30T00:00:00 | 2015 | 032 | GEN2 | [16 empty] | CAMD Unmatched | CAMD Unmatched
| PA | AES Beaver Valley LLC | 10676 | 032 | GEN3 | 114 | Coal | 40.6558 | -80.3556 | RET | 2015-06-30T00:00:00 | 2015 | 032 | GEN3 | [16 empty] | CAMD Unmatched | CAMD Unmatched
| PA | AES Beaver Valley LLC | 10676 | 033 | GEN2 | 35 | Coal | 40.6558 | -80.3556 | RET | 2015-06-30T00:00:00 | 2015 | 033 | GEN2 | [16 empty] | CAMD Unmatched | CAMD Unmatched
| PA | AES Beaver Valley LLC | 10676 | 033 | GEN3 | 114 | Coal | 40.6558 | -80.3556 | RET | 2015-06-30T00:00:00 | 2015 | 033 | GEN3 | [16 empty] | CAMD Unmatched | CAMD Unmatched
| PA | AES Beaver Valley LLC | 10676 | 034 | GEN2 | 35 | Coal | 40.6558 | -80.3556 | RET | 2015-06-30T00:00:00 | 2015 | 034 | GEN2 | [16 empty] | CAMD Unmatched | CAMD Unmatched
| PA | AES Beaver Valley LLC | 10676 | 034 | GEN3 | 114 | Coal | 40.6558 | -80.3556 | RET | 2015-06-30T00:00:00 | 2015 | 034 | GEN3 | [16 empty] | CAMD Unmatched | CAMD Unmatched
| PA | AES Beaver Valley LLC | 10676 | 035 | GEN2 | 35 | Coal | 40.6558 | -80.3556 | RET | 2015-06-30T00:00:00 | 2015 | 035 | GEN2 | [16 empty] | CAMD Unmatched | CAMD Unmatched
| PA | AES Beaver Valley LLC | 10676 | 035 | GEN3 | 114 | Coal | 40.6558 | -80.3556 | RET | 2015-06-30T00:00:00 | 2015 | 035 | GEN3 | [16 empty] | CAMD Unmatched | CAMD Unmatched
3751 | MD | AES Warrior Run | 10678 | 001 | GEN1 |  | Coal | 39.5944 | -78.7456 | OPR | 2000-02-10T00:00:00 | 0 | 001 | GEN1 | MD | AES Warrior Run Cogeneration Facility | 10678 | GEN1 | 229 | BLR1 | ST | BIT | 39.5952 | -78.7453 | 0 | 0 | 10678 | 1 | 1 | GEN1 | 3_1_Generator (generators) match on plant and gen IDs Step 1a: Exact match | 6_1_EnviroAssoc (boilers and generators) match on plant, boiler, and gen IDs Step 2d: Modify IDs; remove leading letters
3752 | CO | Brush Power Projects | 10682 | GT2 | GT2 | 25 | Pipeline Natural Gas | 40.2415 | -103.631 | OPR | 2000-05-29T00:00:00 | 0 | GT2 | GT2 | CO | Brush Generation Facility | 10682 | GT2 | 23.8 |  | GT | NG | 40.2415 | -103.631 | 0 | 0 | 10682 |  |  | GT2 | 3_1_Generator (generators) match on plant and gen IDs Step 1a: Exact match
3754 | CO | Brush Power Projects | 10682 | GT4 | GT4 | 23.8 | Pipeline Natural Gas | 40.2415 | -103.631 | OPR | 2001-02-19T00:00:00 | 0 | GT4 | GT4 | CO | Brush Generation Facility | 10682 | GT4 | 23.8 |  | CT | NG | 40.2415 | -103.631 | 0 | 0 | 10682 |  |  | GT4 | 3_1_Generator (generators) match on plant and gen IDs Step 1a: Exact match
3753 | CO | Brush Power Projects | 10682 | GT4 | ST4 | 90 | Pipeline Natural Gas | 40.2415 | -103.631 | OPR | 2001-02-19T00:00:00 | 0 | GT4 | ST4 | CO | Brush Generation Facility | 10682 | ST4 | 90 | HR4 | CA | NG | 40.2415 | -103.631 | 0 | 0 | 10682 | 4 | 4 | ST4 | 3_1_Generator (generators) match on plant and gen IDs Step 1a: Exact match | 6_1_EnviroAssoc (boilers and generators) match on plant, boiler, and gen IDs Step 2d: Modify IDs; remove leading letters
3755 | CO | Brush Power Projects | 10682 | GT5 | GT5 | 23.8 | Pipeline Natural Gas | 40.2415 | -103.631 | OPR | 2001-02-19T00:00:00 | 0 | GT5 | GT5 | CO | Brush Generation Facility | 10682 | GT5 | 23.8 |  | CT | NG | 40.2415 | -103.631 | 0 | 0 | 10682 |  |  | GT5 | 3_1_Generator (generators) match on plant and gen IDs Step 1a: Exact match
3756 | CO | Brush Power Projects | 10682 | GT5 | ST4 | 90 | Pipeline Natural Gas | 40.2415 | -103.631 | OPR | 2001-02-19T00:00:00 | 0 | GT5 | ST4 | CO | Brush Generation Facility | 10682 | ST4 | 90 | HR5 | CA | NG | 40.2415 | -103.631 | 0 | 0 | 10682 | 5 | 4 | ST4 | 3_1_Generator (generators) match on plant and gen IDs Step 1a: Exact match | 6_1_EnviroAssoc (boilers and generators) match on plant, boiler, and gen IDs Step 2d: Modify IDs; remove leading letters
3757 | MI | Graphic Packaging International, Inc. | 10698 | BLR08 | GEN1 | 10 | Natural Gas | 42.3049 | -85.5783 | OPR | 1959-01-01T00:00:00 | 0 | BLR08 | GEN1 | MI | Graphic Packaging | 10698 | GEN1 | 10 | 8 | ST | NG | 42.3068 | -85.579 | 0 | 0 | 10698 | 8 | 1 | GEN1 | 3_1_Generator (generators) match on plant and gen IDs Step 1a: Exact match | 6_1_EnviroAssoc (boilers and generators) match on plant, boiler, and gen IDs Step 2d: Modify IDs; remove leading letters
3758 | NY | Selkirk Cogen Partners | 10725 | CTG101 | GEN1 | 95.2 | Pipeline Natural Gas | 42.5744 | -73.8592 | OPR | 1992-04-17T00:00:00 | 0 | CTG101 | GEN1 | NY | Selkirk Cogen | 10725 | GEN1 | 95.2 |  | CT | NG | 42.5744 | -73.8592 | 0 | 0 | 10725 |  |  | GEN1 | 3_1_Generator (generators) match on plant and gen IDs Step 1a: Exact match
3759 | NY | Selkirk Cogen Partners | 10725 | CTG101 | GEN2 | 12 | Pipeline Natural Gas | 42.5744 | -73.8592 | OPR | 1992-04-17T00:00:00 | 0 | CTG101 | GEN2 | NY | Selkirk Cogen | 10725 | GEN2 | 12 |  | CA | NG | 42.5744 | -73.8592 | 0 | 0 | 10725 |  |  | GEN2 | 3_1_Generator (generators) match on plant and gen IDs Step 1a: Exact match
3760 | NY | Selkirk Cogen Partners | 10725 | CTG201 | GEN3 | 95.2 | Pipeline Natural Gas | 42.5744 | -73.8592 | OPR | 1994-09-01T00:00:00 | 0 | CTG201 | GEN3 | NY | Selkirk Cogen | 10725 | GEN3 | 95.2 |  | CT | NG | 42.5744 | -73.8592 | 0 | 0 | 10725 |  |  | GEN3 | 3_1_Generator (generators) match on plant and gen IDs Step 1a: Exact match
3761 | NY | Selkirk Cogen Partners | 10725 | CTG201 | GEN5 | 148.4 | Pipeline Natural Gas | 42.5744 | -73.8592 | OPR | 1994-09-01T00:00:00 | 0 | CTG201 | GEN5 | NY | Selkirk Cogen | 10725 | GEN5 | 148.4 |  | CA | NG | 42.5744 | -73.8592 | 0 | 0 | 10725 |  |  | GEN5 | 3_1_Generator (generators) match on plant and gen IDs Step 1a: Exact match
3763 | NY | Selkirk Cogen Partners | 10725 | CTG301 | GEN4 | 95.5 | Pipeline Natural Gas | 42.5744 | -73.8592 | OPR | 1994-09-01T00:00:00 | 0 | CTG301 | GEN4 | NY | Selkirk Cogen | 10725 | GEN4 | 95.2 |  | CT | NG | 42.5744 | -73.8592 | 0 | 0 | 10725 |  |  | GEN4 | 3_1_Generator (generators) match on plant and gen IDs Step 1a: Exact match
3762 | NY | Selkirk Cogen Partners | 10725 | CTG301 | GEN5 | 148.4 | Pipeline Natural Gas | 42.5744 | -73.8592 | OPR | 1994-09-01T00:00:00 | 0 | CTG301 | GEN5 | NY | Selkirk Cogen | 10725 | GEN5 | 148.4 |  | CA | NG | 42.5744 | -73.8592 | 0 | 0 | 10725 |  |  | GEN5 | 3_1_Generator (generators) match on plant and gen IDs Step 1a: Exact match
3765 | MA | MASSPOWER | 10726 | 1 | GEN1 | 87 | Pipeline Natural Gas | 42.156 | -72.5292 | OPR | 1993-04-03T00:00:00 | 0 | 1 | GEN1 | MA | Masspower | 10726 | GEN1 | 90 |  | CT | NG | 42.1575 | -72.5225 | 0 | 0 | 10726 |  |  | GEN1 | 3_1_Generator (generators) match on plant and gen IDs Step 1a: Exact match
3764 | MA | MASSPOWER | 10726 | 1 | GEN3 | 72 | Pipeline Natural Gas | 42.156 | -72.5292 | OPR | 1993-04-03T00:00:00 | 0 | 1 | GEN3 | MA | Masspower | 10726 | GEN3 | 80.9 |  | CA | NG | 42.1575 | -72.5225 | 0 | 0 | 10726 |  |  | GEN3 | 3_1_Generator (generators) match on plant and gen IDs Step 1a: Exact match
3766 | MA | MASSPOWER | 10726 | 2 | GEN2 | 87 | Pipeline Natural Gas | 42.156 | -72.5292 | OPR | 1993-04-10T00:00:00 | 0 | 2 | GEN2 | MA | Masspower | 10726 | GEN2 | 90 |  | CT | NG | 42.1575 | -72.5225 | 0 | 0 | 10726 |  |  | GEN2 | 3_1_Generator (generators) match on plant and gen IDs Step 1a: Exact match
3767 | MA | MASSPOWER | 10726 | 2 | GEN3 | 72 | Pipeline Natural Gas | 42.156 | -72.5292 | OPR | 1993-04-10T00:00:00 | 0 | 2 | GEN3 | MA | Masspower | 10726 | GEN3 | 80.9 |  | CA | NG | 42.1575 | -72.5225 | 0 | 0 | 10726 |  |  | GEN3 | 3_1_Generator (generators) match on plant and gen IDs Step 1a: Exact match
| TN | Cargill Corn Milling | 10729 | 8500 |  |  | Pipeline Natural Gas | 35.0828 | -90.1372 | RET | 2015-04-29T00:00:00 | 2015 | 8500 | [17 empty] | CAMD Unmatched | CAMD Unmatched
| TX | Clear Lake Cogeneration | 10741 | G102 | G102 | 129 |  | 29.6255 | -95.067 | RET | 2017-01-31T00:00:00 | 2017 | G102 | G102 | [16 empty] | CAMD Unmatched | CAMD Unmatched
| TX | Clear Lake Cogeneration | 10741 | G102 | S101 | 59 |  | 29.6255 | -95.067 | RET | 2017-01-31T00:00:00 | 2017 | G102 | S101 | [16 empty] | CAMD Unmatched | CAMD Unmatched
| TX | Clear Lake Cogeneration | 10741 | G102 | S102 | 19.2 |  | 29.6255 | -95.067 | RET | 2017-01-31T00:00:00 | 2017 | G102 | S102 | [16 empty] | CAMD Unmatched | CAMD Unmatched
| TX | Clear Lake Cogeneration | 10741 | G103 | G103 | 129 |  | 29.6255 | -95.067 | RET | 2017-01-31T00:00:00 | 2017 | G103 | G103 | [16 empty] | CAMD Unmatched | CAMD Unmatched
| TX | Clear Lake Cogeneration | 10741 | G103 | S101 | 59 |  | 29.6255 | -95.067 | RET | 2017-01-31T00:00:00 | 2017 | G103 | S101 | [16 empty] | CAMD Unmatched | CAMD Unmatched
| TX | Clear Lake Cogeneration | 10741 | G103 | S102 | 19.2 |  | 29.6255 | -95.067 | RET | 2017-01-31T00:00:00 | 2017 | G103 | S102 | [16 empty] | CAMD Unmatched | CAMD Unmatched
| TX | Clear Lake Cogeneration | 10741 | G104 | G104 | 129 |  | 29.6255 | -95.067 | RET | 2017-01-31T00:00:00 | 2017 | G104 | G104 | [16 empty] | CAMD Unmatched | CAMD Unmatched
| TX | Clear Lake Cogeneration | 10741 | G104 | S101 | 59 |  | 29.6255 | -95.067 | RET | 2017-01-31T00:00:00 | 2017 | G104 | S101 | [16 empty] | CAMD Unmatched | CAMD Unmatched
| TX | Clear Lake Cogeneration | 10741 | G104 | S102 | 19.2 |  | 29.6255 | -95.067 | RET | 2017-01-31T00:00:00 | 2017 | G104 | S102 | [16 empty] | CAMD Unmatched | CAMD Unmatched
3768 | WV | Morgantown Energy Facility | 10743 | CFB1 | GEN1 | 69 | Coal Refuse | 39.6397 | -79.9606 | OPR | 1992-04-14T00:00:00 | 0 | CFB1 | GEN1 | WV | Morgantown Energy Facility | 10743 | GEN1 | 68.9 | CFB1 | ST | WC | 39.6397 | -79.9606 | 0 | 0 | 10743 | CFB1 | GEN1 | GEN1 | 3_1_Generator (generators) match on plant and gen IDs Step 1a: Exact match | 6_1_EnviroAssoc (boilers and generators) match on plant, boiler, and gen IDs Step 2a: Exact match
3769 | WV | Morgantown Energy Facility | 10743 | CFB2 | GEN1 | 69 | Coal Refuse | 39.6397 | -79.9606 | OPR | 1992-04-14T00:00:00 | 0 | CFB2 | GEN1 | WV | Morgantown Energy Facility | 10743 | GEN1 | 68.9 | CFB2 | ST | WC | 39.6397 | -79.9606 | 0 | 0 | 10743 | CFB2 | GEN1 | GEN1 | 3_1_Generator (generators) match on plant and gen IDs Step 1a: Exact match | 6_1_EnviroAssoc (boilers and generators) match on plant, boiler, and gen IDs Step 2a: Exact match
3770 | MI | Midland Cogeneration Venture | 10745 | 003 | BP15 | 13.5 | Pipeline Natural Gas | 43.5861 | -84.2242 | OPR | 1990-03-01T00:00:00 | 0 | 003 | BP15 | MI | Midland Cogeneration Venture | 10745 | BP15 | 13.4 |  | CA | NG | 43.5861 | -84.2242 | 0 | 0 | 10745 |  |  | BP15 | 3_1_Generator (generators) match on plant and gen IDs Step 1a: Exact match
3772 | MI | Midland Cogeneration Venture | 10745 | 003 | GT3 | 87.2 | Pipeline Natural Gas | 43.5861 | -84.2242 | OPR | 1990-03-01T00:00:00 | 0 | 003 | GT3 | MI | Midland Cogeneration Venture | 10745 | GT3 | 87.1 |  | CT | NG | 43.5861 | -84.2242 | 0 | 0 | 10745 |  |  | GT3 | 3_1_Generator (generators) match on plant and gen IDs Step 1a: Exact match
3771 | MI | Midland Cogeneration Venture | 10745 | 003 | ST1 | 410 | Pipeline Natural Gas | 43.5861 | -84.2242 | OPR | 1990-03-01T00:00:00 | 0 | 003 | ST1 | MI | Midland Cogeneration Venture | 10745 | ST1 | 410 |  | CA | NG | 43.5861 | -84.2242 | 0 | 0 | 10745 |  |  | ST1 | 3_1_Generator (generators) match on plant and gen IDs Step 1a: Exact match
3773 | MI | Midland Cogeneration Venture | 10745 | 004 | BP15 | 13.5 | Pipeline Natural Gas | 43.5861 | -84.2242 | OPR | 1990-03-01T00:00:00 | 0 | 004 | BP15 | MI | Midland Cogeneration Venture | 10745 | BP15 | 13.4 |  | CA | NG | 43.5861 | -84.2242 | 0 | 0 | 10745 |  |  | BP15 | 3_1_Generator (generators) match on plant and gen IDs Step 1a: Exact match
3774 | MI | Midland Cogeneration Venture | 10745 | 004 | GT4 | 87.2 | Pipeline Natural Gas | 43.5861 | -84.2242 | OPR | 1990-03-01T00:00:00 | 0 | 004 | GT4 | MI | Midland Cogeneration Venture | 10745 | GT4 | 87.1 |  | CT | NG | 43.5861 | -84.2242 | 0 | 0 | 10745 |  |  | GT4 | 3_1_Generator (generators) match on plant and gen IDs Step 1a: Exact match
3775 | MI | Midland Cogeneration Venture | 10745 | 004 | ST1 | 410 | Pipeline Natural Gas | 43.5861 | -84.2242 | OPR | 1990-03-01T00:00:00 | 0 | 004 | ST1 | MI | Midland Cogeneration Venture | 10745 | ST1 | 410 |  | CA | NG | 43.5861 | -84.2242 | 0 | 0 | 10745 |  |  | ST1 | 3_1_Generator (generators) match on plant and gen IDs Step 1a: Exact match
3776 | MI | Midland Cogeneration Venture | 10745 | 005 | BP15 | 13.5 | Pipeline Natural Gas | 43.5861 | -84.2242 | OPR | 1990-03-01T00:00:00 | 0 | 005 | BP15 | MI | Midland Cogeneration Venture | 10745 | BP15 | 13.4 |  | CA | NG | 43.5861 | -84.2242 | 0 | 0 | 10745 |  |  | BP15 | 3_1_Generator (generators) match on plant and gen IDs Step 1a: Exact match
3778 | MI | Midland Cogeneration Venture | 10745 | 005 | GT5 | 87.2 | Pipeline Natural Gas | 43.5861 | -84.2242 | OPR | 1990-03-01T00:00:00 | 0 | 005 | GT5 | MI | Midland Cogeneration Venture | 10745 | GT5 | 87.1 |  | CT | NG | 43.5861 | -84.2242 | 0 | 0 | 10745 |  |  | GT5 | 3_1_Generator (generators) match on plant and gen IDs Step 1a: Exact match
3777 | MI | Midland Cogeneration Venture | 10745 | 005 | ST1 | 410 | Pipeline Natural Gas | 43.5861 | -84.2242 | OPR | 1990-03-01T00:00:00 | 0 | 005 | ST1 | MI | Midland Cogeneration Venture | 10745 | ST1 | 410 |  | CA | NG | 43.5861 | -84.2242 | 0 | 0 | 10745 |  |  | ST1 | 3_1_Generator (generators) match on plant and gen IDs Step 1a: Exact match
3780 | MI | Midland Cogeneration Venture | 10745 | 006 | BP15 | 13.5 | Pipeline Natural Gas | 43.5861 | -84.2242 | OPR | 1990-03-01T00:00:00 | 0 | 006 | BP15 | MI | Midland Cogeneration Venture | 10745 | BP15 | 13.4 |  | CA | NG | 43.5861 | -84.2242 | 0 | 0 | 10745 |  |  | BP15 | 3_1_Generator (generators) match on plant and gen IDs Step 1a: Exact match
3781 | MI | Midland Cogeneration Venture | 10745 | 006 | GT6 | 87.2 | Pipeline Natural Gas | 43.5861 | -84.2242 | OPR | 1990-03-01T00:00:00 | 0 | 006 | GT6 | MI | Midland Cogeneration Venture | 10745 | GT6 | 87.1 |  | CT | NG | 43.5861 | -84.2242 | 0 | 0 | 10745 |  |  | GT6 | 3_1_Generator (generators) match on plant and gen IDs Step 1a: Exact match
3779 | MI | Midland Cogeneration Venture | 10745 | 006 | ST1 | 410 | Pipeline Natural Gas | 43.5861 | -84.2242 | OPR | 1990-03-01T00:00:00 | 0 | 006 | ST1 | MI | Midland Cogeneration Venture | 10745 | ST1 | 410 |  | CA | NG | 43.5861 | -84.2242 | 0 | 0 | 10745 |  |  | ST1 | 3_1_Generator (generators) match on plant and gen IDs Step 1a: Exact match
3783 | MI | Midland Cogeneration Venture | 10745 | 007 | BP15 | 13.5 | Pipeline Natural Gas | 43.5861 | -84.2242 | OPR | 1990-03-01T00:00:00 | 0 | 007 | BP15 | MI | Midland Cogeneration Venture | 10745 | BP15 | 13.4 |  | CA | NG | 43.5861 | -84.2242 | 0 | 0 | 10745 |  |  | BP15 | 3_1_Generator (generators) match on plant and gen IDs Step 1a: Exact match
3784 | MI | Midland Cogeneration Venture | 10745 | 007 | GT7 | 87.2 | Pipeline Natural Gas | 43.5861 | -84.2242 | OPR | 1990-03-01T00:00:00 | 0 | 007 | GT7 | MI | Midland Cogeneration Venture | 10745 | GT7 | 87.1 |  | CT | NG | 43.5861 | -84.2242 | 0 | 0 | 10745 |  |  | GT7 | 3_1_Generator (generators) match on plant and gen IDs Step 1a: Exact match
3782 | MI | Midland Cogeneration Venture | 10745 | 007 | ST1 | 410 | Pipeline Natural Gas | 43.5861 | -84.2242 | OPR | 1990-03-01T00:00:00 | 0 | 007 | ST1 | MI | Midland Cogeneration Venture | 10745 | ST1 | 410 |  | CA | NG | 43.5861 | -84.2242 | 0 | 0 | 10745 |  |  | ST1 | 3_1_Generator (generators) match on plant and gen IDs Step 1a: Exact match
3785 | MI | Midland Cogeneration Venture | 10745 | 008 | BP15 | 13.5 | Pipeline Natural Gas | 43.5861 | -84.2242 | OPR | 1990-03-01T00:00:00 | 0 | 008 | BP15 | MI | Midland Cogeneration Venture | 10745 | BP15 | 13.4 |  | CA | NG | 43.5861 | -84.2242 | 0 | 0 | 10745 |  |  | BP15 | 3_1_Generator (generators) match on plant and gen IDs Step 1a: Exact match
3786 | MI | Midland Cogeneration Venture | 10745 | 008 | GT8 | 87.2 | Pipeline Natural Gas | 43.5861 | -84.2242 | OPR | 1990-03-01T00:00:00 | 0 | 008 | GT8 | MI | Midland Cogeneration Venture | 10745 | GT8 | 87.1 |  | CT | NG | 43.5861 | -84.2242 | 0 | 0 | 10745 |  |  | GT8 | 3_1_Generator (generators) match on plant and gen IDs Step 1a: Exact match
3787 | MI | Midland Cogeneration Venture | 10745 | 008 | ST1 | 410 | Pipeline Natural Gas | 43.5861 | -84.2242 | OPR | 1990-03-01T00:00:00 | 0 | 008 | ST1 | MI | Midland Cogeneration Venture | 10745 | ST1 | 410 |  | CA | NG | 43.5861 | -84.2242 | 0 | 0 | 10745 |  |  | ST1 | 3_1_Generator (generators) match on plant and gen IDs Step 1a: Exact match
3788 | MI | Midland Cogeneration Venture | 10745 | 009 | BP15 | 13.5 | Pipeline Natural Gas | 43.5861 | -84.2242 | OPR | 1990-03-01T00:00:00 | 0 | 009 | BP15 | MI | Midland Cogeneration Venture | 10745 | BP15 | 13.4 |  | CA | NG | 43.5861 | -84.2242 | 0 | 0 | 10745 |  |  | BP15 | 3_1_Generator (generators) match on plant and gen IDs Step 1a: Exact match
3790 | MI | Midland Cogeneration Venture | 10745 | 009 | GT9 | 87.2 | Pipeline Natural Gas | 43.5861 | -84.2242 | OPR | 1990-03-01T00:00:00 | 0 | 009 | GT9 | MI | Midland Cogeneration Venture | 10745 | GT9 | 87.1 |  | CT | NG | 43.5861 | -84.2242 | 0 | 0 | 10745 |  |  | GT9 | 3_1_Generator (generators) match on plant and gen IDs Step 1a: Exact match
3789 | MI | Midland Cogeneration Venture | 10745 | 009 | ST1 | 410 | Pipeline Natural Gas | 43.5861 | -84.2242 | OPR | 1990-03-01T00:00:00 | 0 | 009 | ST1 | MI | Midland Cogeneration Venture | 10745 | ST1 | 410 |  | CA | NG | 43.5861 | -84.2242 | 0 | 0 | 10745 |  |  | ST1 | 3_1_Generator (generators) match on plant and gen IDs Step 1a: Exact match
3792 | MI | Midland Cogeneration Venture | 10745 | 010 | BP15 | 13.5 | Pipeline Natural Gas | 43.5861 | -84.2242 | OPR | 1990-03-01T00:00:00 | 0 | 010 | BP15 | MI | Midland Cogeneration Venture | 10745 | BP15 | 13.4 |  | CA | NG | 43.5861 | -84.2242 | 0 | 0 | 10745 |  |  | BP15 | 3_1_Generator (generators) match on plant and gen IDs Step 1a: Exact match
3793 | MI | Midland Cogeneration Venture | 10745 | 010 | GT10 | 87.2 | Pipeline Natural Gas | 43.5861 | -84.2242 | OPR | 1990-03-01T00:00:00 | 0 | 010 | GT10 | MI | Midland Cogeneration Venture | 10745 | GT10 | 87.1 |  | CT | NG | 43.5861 | -84.2242 | 0 | 0 | 10745 |  |  | GT10 | 3_1_Generator (generators) match on plant and gen IDs Step 1a: Exact match
3791 | MI | Midland Cogeneration Venture | 10745 | 010 | ST1 | 410 | Pipeline Natural Gas | 43.5861 | -84.2242 | OPR | 1990-03-01T00:00:00 | 0 | 010 | ST1 | MI | Midland Cogeneration Venture | 10745 | ST1 | 410 |  | CA | NG | 43.5861 | -84.2242 | 0 | 0 | 10745 |  |  | ST1 | 3_1_Generator (generators) match on plant and gen IDs Step 1a: Exact match
3795 | MI | Midland Cogeneration Venture | 10745 | 011 | BP15 | 13.5 | Pipeline Natural Gas | 43.5861 | -84.2242 | OPR | 1990-03-01T00:00:00 | 0 | 011 | BP15 | MI | Midland Cogeneration Venture | 10745 | BP15 | 13.4 |  | CA | NG | 43.5861 | -84.2242 | 0 | 0 | 10745 |  |  | BP15 | 3_1_Generator (generators) match on plant and gen IDs Step 1a: Exact match
3796 | MI | Midland Cogeneration Venture | 10745 | 011 | GT11 | 87.2 | Pipeline Natural Gas | 43.5861 | -84.2242 | OPR | 1990-03-01T00:00:00 | 0 | 011 | GT11 | MI | Midland Cogeneration Venture | 10745 | GT11 | 87.1 |  | CT | NG | 43.5861 | -84.2242 | 0 | 0 | 10745 |  |  | GT11 | 3_1_Generator (generators) match on plant and gen IDs Step 1a: Exact match
3794 | MI | Midland Cogeneration Venture | 10745 | 011 | ST1 | 410 | Pipeline Natural Gas | 43.5861 | -84.2242 | OPR | 1990-03-01T00:00:00 | 0 | 011 | ST1 | MI | Midland Cogeneration Venture | 10745 | ST1 | 410 |  | CA | NG | 43.5861 | -84.2242 | 0 | 0 | 10745 |  |  | ST1 | 3_1_Generator (generators) match on plant and gen IDs Step 1a: Exact match
3799 | MI | Midland Cogeneration Venture | 10745 | 012 | BP15 | 13.5 | Pipeline Natural Gas | 43.5861 | -84.2242 | OPR | 1990-03-01T00:00:00 | 0 | 012 | BP15 | MI | Midland Cogeneration Venture | 10745 | BP15 | 13.4 |  | CA | NG | 43.5861 | -84.2242 | 0 | 0 | 10745 |  |  | BP15 | 3_1_Generator (generators) match on plant and gen IDs Step 1a: Exact match
3797 | MI | Midland Cogeneration Venture | 10745 | 012 | GT12 | 87.2 | Pipeline Natural Gas | 43.5861 | -84.2242 | OPR | 1990-03-01T00:00:00 | 0 | 012 | GT12 | MI | Midland Cogeneration Venture | 10745 | GT12 | 87.1 |  | CT | NG | 43.5861 | -84.2242 | 0 | 0 | 10745 |  |  | GT12 | 3_1_Generator (generators) match on plant and gen IDs Step 1a: Exact match
3798 | MI | Midland Cogeneration Venture | 10745 | 012 | ST1 | 410 | Pipeline Natural Gas | 43.5861 | -84.2242 | OPR | 1990-03-01T00:00:00 | 0 | 012 | ST1 | MI | Midland Cogeneration Venture | 10745 | ST1 | 410 |  | CA | NG | 43.5861 | -84.2242 | 0 | 0 | 10745 |  |  | ST1 | 3_1_Generator (generators) match on plant and gen IDs Step 1a: Exact match
3800 | MI | Midland Cogeneration Venture | 10745 | 013 | BP15 | 13.5 | Pipeline Natural Gas | 43.5861 | -84.2242 | OPR | 1990-04-01T00:00:00 | 0 | 013 | BP15 | MI | Midland Cogeneration Venture | 10745 | BP15 | 13.4 |  | CA | NG | 43.5861 | -84.2242 | 0 | 0 | 10745 |  |  | BP15 | 3_1_Generator (generators) match on plant and gen IDs Step 1a: Exact match
3802 | MI | Midland Cogeneration Venture | 10745 | 013 | GT13 | 87.2 | Pipeline Natural Gas | 43.5861 | -84.2242 | OPR | 1990-04-01T00:00:00 | 0 | 013 | GT13 | MI | Midland Cogeneration Venture | 10745 | GT13 | 87.1 |  | CT | NG | 43.5861 | -84.2242 | 0 | 0 | 10745 |  |  | GT13 | 3_1_Generator (generators) match on plant and gen IDs Step 1a: Exact match
3801 | MI | Midland Cogeneration Venture | 10745 | 013 | ST1 | 410 | Pipeline Natural Gas | 43.5861 | -84.2242 | OPR | 1990-04-01T00:00:00 | 0 | 013 | ST1 | MI | Midland Cogeneration Venture | 10745 | ST1 | 410 |  | CA | NG | 43.5861 | -84.2242 | 0 | 0 | 10745 |  |  | ST1 | 3_1_Generator (generators) match on plant and gen IDs Step 1a: Exact match
3803 | MI | Midland Cogeneration Venture | 10745 | 014 | BP15 | 13.5 | Pipeline Natural Gas | 43.5861 | -84.2242 | OPR | 1990-05-01T00:00:00 | 0 | 014 | BP15 | MI | Midland Cogeneration Venture | 10745 | BP15 | 13.4 |  | CA | NG | 43.5861 | -84.2242 | 0 | 0 | 10745 |  |  | BP15 | 3_1_Generator (generators) match on plant and gen IDs Step 1a: Exact match
3804 | MI | Midland Cogeneration Venture | 10745 | 014 | GT14 | 87.2 | Pipeline Natural Gas | 43.5861 | -84.2242 | OPR | 1990-05-01T00:00:00 | 0 | 014 | GT14 | MI | Midland Cogeneration Venture | 10745 | GT14 | 87.1 |  | CT | NG | 43.5861 | -84.2242 | 0 | 0 | 10745 |  |  | GT14 | 3_1_Generator (generators) match on plant and gen IDs Step 1a: Exact match
3805 | MI | Midland Cogeneration Venture | 10745 | 014 | ST1 | 410 | Pipeline Natural Gas | 43.5861 | -84.2242 | OPR | 1990-05-01T00:00:00 | 0 | 014 | ST1 | MI | Midland Cogeneration Venture | 10745 | ST1 | 410 |  | CA | NG | 43.5861 | -84.2242 | 0 | 0 | 10745 |  |  | ST1 | 3_1_Generator (generators) match on plant and gen IDs Step 1a: Exact match
3806 | MI | Midland Cogeneration Venture | 10745 | 016 | BP15 | 13.5 | Pipeline Natural Gas | 43.5861 | -84.2242 | OPR | 2008-10-15T00:00:00 | 0 | 016 | BP15 | MI | Midland Cogeneration Venture | 10745 | BP15 | 13.4 |  | CA | NG | 43.5861 | -84.2242 | 0 | 0 | 10745 |  |  | BP15 | 3_1_Generator (generators) match on plant and gen IDs Step 1a: Exact match
3807 | MI | Midland Cogeneration Venture | 10745 | 016 | ST1 | 410 | Pipeline Natural Gas | 43.5861 | -84.2242 | OPR | 2008-10-15T00:00:00 | 0 | 016 | ST1 | MI | Midland Cogeneration Venture | 10745 | ST1 | 410 |  | CA | NG | 43.5861 | -84.2242 | 0 | 0 | 10745 |  |  | ST1 | 3_1_Generator (generators) match on plant and gen IDs Step 1a: Exact match
3809 | MI | Midland Cogeneration Venture | 10745 | 017 | BP15 | 13.5 | Pipeline Natural Gas | 43.5861 | -84.2242 | OPR | 2008-10-15T00:00:00 | 0 | 017 | BP15 | MI | Midland Cogeneration Venture | 10745 | BP15 | 13.4 |  | CA | NG | 43.5861 | -84.2242 | 0 | 0 | 10745 |  |  | BP15 | 3_1_Generator (generators) match on plant and gen IDs Step 1a: Exact match
3808 | MI | Midland Cogeneration Venture | 10745 | 017 | ST1 | 410 | Pipeline Natural Gas | 43.5861 | -84.2242 | OPR | 2008-10-15T00:00:00 | 0 | 017 | ST1 | MI | Midland Cogeneration Venture | 10745 | ST1 | 410 |  | CA | NG | 43.5861 | -84.2242 | 0 | 0 | 10745 |  |  | ST1 | 3_1_Generator (generators) match on plant and gen IDs Step 1a: Exact match
3810 | MI | Midland Cogeneration Venture | 10745 | 018 | BP15 | 13.5 | Pipeline Natural Gas | 43.5861 | -84.2242 | OPR | 2008-10-15T00:00:00 | 0 | 018 | BP15 | MI | Midland Cogeneration Venture | 10745 | BP15 | 13.4 |  | CA | NG | 43.5861 | -84.2242 | 0 | 0 | 10745 |  |  | BP15 | 3_1_Generator (generators) match on plant and gen IDs Step 1a: Exact match
3811 | MI | Midland Cogeneration Venture | 10745 | 018 | ST1 | 410 | Pipeline Natural Gas | 43.5861 | -84.2242 | OPR | 2008-10-15T00:00:00 | 0 | 018 | ST1 | MI | Midland Cogeneration Venture | 10745 | ST1 | 410 |  | CA | NG | 43.5861 | -84.2242 | 0 | 0 | 10745 |  |  | ST1 | 3_1_Generator (generators) match on plant and gen IDs Step 1a: Exact match
3812 | MI | Midland Cogeneration Venture | 10745 | 019 | BP15 | 13.5 | Pipeline Natural Gas | 43.5861 | -84.2242 | OPR | 2008-10-15T00:00:00 | 0 | 019 | BP15 | MI | Midland Cogeneration Venture | 10745 | BP15 | 13.4 |  | CA | NG | 43.5861 | -84.2242 | 0 | 0 | 10745 |  |  | BP15 | 3_1_Generator (generators) match on plant and gen IDs Step 1a: Exact match
3813 | MI | Midland Cogeneration Venture | 10745 | 019 | ST1 | 410 | Pipeline Natural Gas | 43.5861 | -84.2242 | OPR | 2008-10-15T00:00:00 | 0 | 019 | ST1 | MI | Midland Cogeneration Venture | 10745 | ST1 | 410 |  | CA | NG | 43.5861 | -84.2242 | 0 | 0 | 10745 |  |  | ST1 | 3_1_Generator (generators) match on plant and gen IDs Step 1a: Exact match
3815 | MI | Midland Cogeneration Venture | 10745 | 020 | BP15 | 13.5 | Pipeline Natural Gas | 43.5861 | -84.2242 | OPR | 2009-02-09T00:00:00 | 0 | 020 | BP15 | MI | Midland Cogeneration Venture | 10745 | BP15 | 13.4 |  | CA | NG | 43.5861 | -84.2242 | 0 | 0 | 10745 |  |  | BP15 | 3_1_Generator (generators) match on plant and gen IDs Step 1a: Exact match
3814 | MI | Midland Cogeneration Venture | 10745 | 020 | ST1 | 410 | Pipeline Natural Gas | 43.5861 | -84.2242 | OPR | 2009-02-09T00:00:00 | 0 | 020 | ST1 | MI | Midland Cogeneration Venture | 10745 | ST1 | 410 |  | CA | NG | 43.5861 | -84.2242 | 0 | 0 | 10745 |  |  | ST1 | 3_1_Generator (generators) match on plant and gen IDs Step 1a: Exact match
3816 | MI | Midland Cogeneration Venture | 10745 | 021 | BP15 | 13.5 | Pipeline Natural Gas | 43.5861 | -84.2242 | OPR | 2009-02-09T00:00:00 | 0 | 021 | BP15 | MI | Midland Cogeneration Venture | 10745 | BP15 | 13.4 |  | CA | NG | 43.5861 | -84.2242 | 0 | 0 | 10745 |  |  | BP15 | 3_1_Generator (generators) match on plant and gen IDs Step 1a: Exact match
3817 | MI | Midland Cogeneration Venture | 10745 | 021 | ST1 | 410 | Pipeline Natural Gas | 43.5861 | -84.2242 | OPR | 2009-02-09T00:00:00 | 0 | 021 | ST1 | MI | Midland Cogeneration Venture | 10745 | ST1 | 410 |  | CA | NG | 43.5861 | -84.2242 | 0 | 0 | 10745 |  |  | ST1 | 3_1_Generator (generators) match on plant and gen IDs Step 1a: Exact match
3818 | NJ | Camden Plant Holding, LLC | 10751 | 002001 | GEN1 | 95.2 | Pipeline Natural Gas | 39.9175 | -75.1192 | OPR | 1993-03-07T00:00:00 | 0 | 002001 | GEN1 | NJ | Camden Plant Holdings LLC | 10751 | GEN1 | 95.2 |  | CT | NG | 39.9175 | -75.1192 | 0 | 0 | 10751 |  |  | GEN1 | 3_1_Generator (generators) match on plant and gen IDs Step 1a: Exact match
3819 | NJ | Camden Plant Holding, LLC | 10751 | 002001 | GEN2 | 61.8 | Pipeline Natural Gas | 39.9175 | -75.1192 | OPR | 1993-03-07T00:00:00 | 0 | 002001 | GEN2 | NJ | Camden Plant Holdings LLC | 10751 | GEN2 | 77.7 |  | CA | NG | 39.9175 | -75.1192 | 0 | 0 | 10751 |  |  | GEN2 | 3_1_Generator (generators) match on plant and gen IDs Step 1a: Exact match
3820 | NV | Las Vegas Generating Station | 10761 | 1 | GEN1 | 49.8 | Pipeline Natural Gas | 36.2317 | -115.1235 | OPR | 1994-05-15T00:00:00 | 0 | 1 | GEN1 | NV | Las Vegas Generating Station | 10761 | GEN1 | 49.8 |  | CT | NG | 36.2319 | -115.1222 | 0 | 0 | 10761 |  |  | GEN1 | 3_1_Generator (generators) match on plant and gen IDs Step 1a: Exact match
3821 | NV | Las Vegas Generating Station | 10761 | 1 | GEN2 | 11.5 | Pipeline Natural Gas | 36.2317 | -115.1235 | OPR | 1994-05-15T00:00:00 | 0 | 1 | GEN2 | NV | Las Vegas Generating Station | 10761 | GEN2 | 11.5 | HRSG1 | CA | NG | 36.2319 | -115.1222 | 0 | 0 | 10761 | 1 | 2 | GEN2 | 3_1_Generator (generators) match on plant and gen IDs Step 1a: Exact match | 6_1_EnviroAssoc (boilers and generators) match on plant, boiler, and gen IDs Step 2d: Modify IDs; remove leading letters
3822 | NV | Las Vegas Generating Station | 10761 | 2 | GEN3 | 60.5 | Pipeline Natural Gas | 36.2317 | -115.1235 | OPR | 2002-08-16T00:00:00 | 0 | 2 | GEN3 | NV | Las Vegas Generating Station | 10761 | GEN3 | 60.5 |  | CT | NG | 36.2319 | -115.1222 | 0 | 0 | 10761 |  |  | GEN3 | 3_1_Generator (generators) match on plant and gen IDs Step 1a: Exact match
3823 | NV | Las Vegas Generating Station | 10761 | 2 | GEN7 | 27.8 | Pipeline Natural Gas | 36.2317 | -115.1235 | OPR | 2002-08-16T00:00:00 | 0 | 2 | GEN7 | NV | Las Vegas Generating Station | 10761 | GEN7 | 27.8 |  | CA | NG | 36.2319 | -115.1222 | 0 | 0 | 10761 |  |  | GEN7 | 3_1_Generator (generators) match on plant and gen IDs Step 1a: Exact match
3824 | NV | Las Vegas Generating Station | 10761 | 3 | GEN4 | 60.5 | Pipeline Natural Gas | 36.2317 | -115.1235 | OPR | 2002-08-16T00:00:00 | 0 | 3 | GEN4 | NV | Las Vegas Generating Station | 10761 | GEN4 | 60.5 |  | CT | NG | 36.2319 | -115.1222 | 0 | 0 | 10761 |  |  | GEN4 | 3_1_Generator (generators) match on plant and gen IDs Step 1a: Exact match
3825 | NV | Las Vegas Generating Station | 10761 | 3 | GEN7 | 27.8 | Pipeline Natural Gas | 36.2317 | -115.1235 | OPR | 2002-08-16T00:00:00 | 0 | 3 | GEN7 | NV | Las Vegas Generating Station | 10761 | GEN7 | 27.8 |  | CA | NG | 36.2319 | -115.1222 | 0 | 0 | 10761 |  |  | GEN7 | 3_1_Generator (generators) match on plant and gen IDs Step 1a: Exact match
3826 | NV | Las Vegas Generating Station | 10761 | 4 | GEN5 | 60.5 | Pipeline Natural Gas | 36.2317 | -115.1235 | OPR | 2002-09-22T00:00:00 | 0 | 4 | GEN5 | NV | Las Vegas Generating Station | 10761 | GEN5 | 60.5 |  | CT | NG | 36.2319 | -115.1222 | 0 | 0 | 10761 |  |  | GEN5 | 3_1_Generator (generators) match on plant and gen IDs Step 1a: Exact match
3827 | NV | Las Vegas Generating Station | 10761 | 4 | GEN8 | 27.8 | Pipeline Natural Gas | 36.2317 | -115.1235 | OPR | 2002-09-22T00:00:00 | 0 | 4 | GEN8 | NV | Las Vegas Generating Station | 10761 | GEN8 | 27.8 |  | CA | NG | 36.2319 | -115.1222 | 0 | 0 | 10761 |  |  | GEN8 | 3_1_Generator (generators) match on plant and gen IDs Step 1a: Exact match
3828 | NV | Las Vegas Generating Station | 10761 | 5 | GEN6 | 60.5 | Pipeline Natural Gas | 36.2317 | -115.1235 | OPR | 2002-09-27T00:00:00 | 0 | 5 | GEN6 | NV | Las Vegas Generating Station | 10761 | GEN6 | 60.5 |  | CT | NG | 36.2319 | -115.1222 | 0 | 0 | 10761 |  |  | GEN6 | 3_1_Generator (generators) match on plant and gen IDs Step 1a: Exact match
3829 | NV | Las Vegas Generating Station | 10761 | 5 | GEN8 | 27.8 | Pipeline Natural Gas | 36.2317 | -115.1235 | OPR | 2002-09-27T00:00:00 | 0 | 5 | GEN8 | NV | Las Vegas Generating Station | 10761 | GEN8 | 27.8 |  | CA | NG | 36.2319 | -115.1222 | 0 | 0 | 10761 |  |  | GEN8 | 3_1_Generator (generators) match on plant and gen IDs Step 1a: Exact match
3830 | VA | Hopewell Power Station | 10771 | 1 | 1 | 71.1 | Wood | 37.2969 | -77.2833 | OPR | 1992-07-01T00:00:00 | 0 | 1 | 1 | VA | Hopewell Power Station | 10771 | 1 | 71.1 | 1 | ST | WDS | 37.2978 | -77.283 | 0 | 0 | 10771 | 1 | 1 | 1 | 3_1_Generator (generators) match on plant and gen IDs Step 1a: Exact match | 6_1_EnviroAssoc (boilers and generators) match on plant, boiler, and gen IDs Step 2a: Exact match
3831 | VA | Hopewell Power Station | 10771 | 2 | 1 | 71.1 | Wood | 37.2969 | -77.2833 | OPR | 1992-07-01T00:00:00 | 0 | 2 | 1 | VA | Hopewell Power Station | 10771 | 1 | 71.1 | 2 | ST | WDS | 37.2978 | -77.283 | 0 | 0 | 10771 | 2 | 1 | 1 | 3_1_Generator (generators) match on plant and gen IDs Step 1a: Exact match | 6_1_EnviroAssoc (boilers and generators) match on plant, boiler, and gen IDs Step 2a: Exact match
3832 | VA | Altavista Power Station | 10773 | 1 | 1 | 71.1 | Wood | 37.1183 | -79.2726 | OPR | 1992-02-22T00:00:00 | 0 | 1 | 1 | VA | Altavista Power Station | 10773 | 1 | 71.1 | 1 | ST | WDS | 37.1187 | -79.2736 | 0 | 0 | 10773 | 1 | 1 | 1 | 3_1_Generator (generators) match on plant and gen IDs Step 1a: Exact match | 6_1_EnviroAssoc (boilers and generators) match on plant, boiler, and gen IDs Step 2a: Exact match
3833 | VA | Altavista Power Station | 10773 | 2 | 1 | 71.1 | Wood | 37.1183 | -79.2726 | OPR | 1992-02-22T00:00:00 | 0 | 2 | 1 | VA | Altavista Power Station | 10773 | 1 | 71.1 | 2 | ST | WDS | 37.1187 | -79.2736 | 0 | 0 | 10773 | 2 | 1 | 1 | 3_1_Generator (generators) match on plant and gen IDs Step 1a: Exact match | 6_1_EnviroAssoc (boilers and generators) match on plant, boiler, and gen IDs Step 2a: Exact match
3834 | VA | Southampton Power Station | 10774 | 1 | 1 | 71.1 | Wood | 36.6525 | -76.9953 | OPR | 1992-03-07T00:00:00 | 0 | 1 | 1 | VA | Southampton Power Station | 10774 | 1 | 71.1 | 1 | ST | WDS | 36.6525 | -76.9953 | 0 | 0 | 10774 | 1 | 1 | 1 | 3_1_Generator (generators) match on plant and gen IDs Step 1a: Exact match | 6_1_EnviroAssoc (boilers and generators) match on plant, boiler, and gen IDs Step 2a: Exact match
3835 | VA | Southampton Power Station | 10774 | 2 | 1 | 71.1 | Wood | 36.6525 | -76.9953 | OPR | 1992-03-07T00:00:00 | 0 | 2 | 1 | VA | Southampton Power Station | 10774 | 1 | 71.1 | 2 | ST | WDS | 36.6525 | -76.9953 | 0 | 0 | 10774 | 2 | 1 | 1 | 3_1_Generator (generators) match on plant and gen IDs Step 1a: Exact match | 6_1_EnviroAssoc (boilers and generators) match on plant, boiler, and gen IDs Step 2a: Exact match
| WV | Chemours Belle Plant | 10788 | 612 |  |  | Natural Gas | 38.2431 | -81.556 | OPR | 1945-01-01T00:00:00 | 0 | 612 | [17 empty] | CAMD Unmatched | CAMD Unmatched
| TN | Dupont Old Hickory | 10797 | OP1 |  |  | Pipeline Natural Gas | 36.2756 | -86.6644 | RET | 2012-04-27T00:00:00 | 2012 | OP1 | [17 empty] | CAMD Unmatched | CAMD Unmatched
| TN | Dupont Old Hickory | 10797 | OP3 |  |  | Pipeline Natural Gas | 36.2756 | -86.6644 | RET | 2012-04-27T00:00:00 | 2012 | OP3 | [17 empty] | CAMD Unmatched | CAMD Unmatched
| MA | Lowell Cogeneration Company | 10802 | 001 | GEN1 | 31 | Pipeline Natural Gas | 42.64 | -71.323 | RET | 2013-09-09T00:00:00 | 2013 | 001 | GEN1 | [16 empty] | CAMD Unmatched | CAMD Unmatched
| MA | Lowell Cogeneration Company | 10802 | 001 | GEN2 | 8.5 | Pipeline Natural Gas | 42.64 | -71.323 | RET | 2013-09-09T00:00:00 | 2013 | 001 | GEN2 | [16 empty] | CAMD Unmatched | CAMD Unmatched
| NY | AG - Energy | 10803 | 1 | GEN1 | 45 | Pipeline Natural Gas | 44.7258 | -75.4417 | OPR | 1994-05-19T00:00:00 | 0 | 1 | GEN1 | [16 empty] | CAMD Unmatched | CAMD Unmatched
| NY | AG - Energy | 10803 | 2 | GEN2 | 23.6 | Pipeline Natural Gas | 44.7258 | -75.4417 | OPR | 1994-05-19T00:00:00 | 0 | 2 | GEN2 | [16 empty] | CAMD Unmatched | CAMD Unmatched
3837 | NJ | E F Kenilworth, Inc. | 10805 | 002001 | GEN1 | 22 | Pipeline Natural Gas | 40.6781 | -74.2744 | OPR | 1987-11-24T00:00:00 | 0 | 002001 | GEN1 | NJ | Kenilworth Energy Facility | 10805 | GEN1 | 22 |  | CT | NG | 40.6781 | -74.2744 | 0 | 0 | 10805 |  |  | GEN1 | 3_1_Generator (generators) match on plant and gen IDs Step 1a: Exact match
3836 | NJ | E F Kenilworth, Inc. | 10805 | 002001 | GEN2 | 6.8 | Pipeline Natural Gas | 40.6781 | -74.2744 | OPR | 1987-11-24T00:00:00 | 0 | 002001 | GEN2 | NJ | Kenilworth Energy Facility | 10805 | GEN2 | 6.8 |  | CA | NG | 40.6781 | -74.2744 | 0 | 0 | 10805 |  |  | GEN2 | 3_1_Generator (generators) match on plant and gen IDs Step 1a: Exact match
3839 | CA | North Island | 10812 | CT1 | GEN1 | 42 | Pipeline Natural Gas | 32.705 | -117.189 | RET | 2018-10-01T00:00:00 | 2018 | CT1 | GEN1 | CA | North Island Energy Facility | 10812 | GEN1 | 36.3 |  | CT | NG | 32.7052 | -117.1897 | 2018 | 0 | 10812 |  |  | GEN1 | 3_1_Generator (generators) match on plant and gen IDs Step 1a: Exact match
3838 | CA | North Island | 10812 | CT1 | GEN2 | 4 | Pipeline Natural Gas | 32.705 | -117.189 | RET | 2018-10-01T00:00:00 | 2018 | CT1 | GEN2 | CA | North Island Energy Facility | 10812 | GEN2 | 4 |  | CA | NG | 32.7052 | -117.1897 | 2018 | 0 | 10812 |  |  | GEN2 | 3_1_Generator (generators) match on plant and gen IDs Step 1a: Exact match
3840 | MI | Grayling Generating Station | 10822 | 1 | GEN1 |  | Wood | 44.6062 | -84.6901 | OPR | 1992-05-09T00:00:00 | 0 | 1 | GEN1 | MI | Grayling Generating Station | 10822 | GEN1 | 38 | BOIL1 | ST | WDS | 44.6049 | -84.6906 | 0 | 0 | 10822 | 1 | 1 | GEN1 | 3_1_Generator (generators) match on plant and gen IDs Step 1a: Exact match | 6_1_EnviroAssoc (boilers and generators) match on plant, boiler, and gen IDs Step 2d: Modify IDs; remove leading letters
3841 | MA | Deer Island Treatment | 10823 | S42 | G101 | 26 | Diesel Oil | 42.3497 | -70.9601 | OPR | 1995-08-17T00:00:00 | 0 | S42 | G101 | MA | Deer Island Treatment Plant | 10823 | G101 | 26 |  | GT | DFO | 42.3533 | -70.9628 | 0 | 0 | 10823 |  |  | G101 | 3_1_Generator (generators) match on plant and gen IDs Step 1a: Exact match
3842 | MA | Deer Island Treatment | 10823 | S43 | G201 | 26 | Diesel Oil | 42.3497 | -70.9601 | OPR | 1995-08-17T00:00:00 | 0 | S43 | G201 | MA | Deer Island Treatment Plant | 10823 | G201 | 26 |  | GT | DFO | 42.3533 | -70.9628 | 0 | 0 | 10823 |  |  | G201 | 3_1_Generator (generators) match on plant and gen IDs Step 1a: Exact match
3843 | MN | Northshore Mining Silver Bay Power | 10849 | PB1 | GEN1 |  | Coal | 47.286 | -91.26 | OPR | 1955-10-03T00:00:00 | 0 | PB1 | GEN1 | MN | Silver Bay Power | 10849 | GEN1 | 50 | BLR1 | ST | SUB | 47.2866 | -91.2605 | 0 | 0 | 10849 | 1 | 1 | GEN1 | 3_1_Generator (generators) match on plant and gen IDs Step 1a: Exact match | 6_1_EnviroAssoc (boilers and generators) match on plant, boiler, and gen IDs Step 2d: Modify IDs; remove leading letters
3844 | MN | Northshore Mining Silver Bay Power | 10849 | PB2 | GEN2 |  | Coal | 47.286 | -91.26 | OPR | 1963-01-29T00:00:00 | 0 | PB2 | GEN2 | MN | Silver Bay Power | 10849 | GEN2 | 81.6 | BLR2 | ST | SUB | 47.2866 | -91.2605 | 0 | 0 | 10849 | 2 | 2 | GEN2 | 3_1_Generator (generators) match on plant and gen IDs Step 1a: Exact match | 6_1_EnviroAssoc (boilers and generators) match on plant, boiler, and gen IDs Step 2d: Modify IDs; remove leading letters
3846 | IL | Archer Daniels Midland Co. | 10865 | FBC1 | GEN2 |  | Coal | 39.8675 | -88.885 | OPR | 1987-02-01T00:00:00 | 0 | FBC1 | GEN2 | IL | Archer Daniels Midland Decatur | 10865 | GEN2 | 31 | CFB1 | ST | BIT | 39.8701 | -88.8908 | 0 | 0 | 10865 | 1 | 2 | GEN2 | 3_1_Generator (generators) match on plant and gen IDs Step 1a: Exact match | 6_1_EnviroAssoc (boilers and generators) match on plant, boiler, and gen IDs Step 2d: Modify IDs; remove leading letters
3850 | IL | Archer Daniels Midland Co. | 10865 | FBC1 | GEN3 |  | Coal | 39.8675 | -88.885 | OPR | 1987-02-01T00:00:00 | 0 | FBC1 | GEN3 | IL | Archer Daniels Midland Decatur | 10865 | GEN3 | 31 | CFB1 | ST | BIT | 39.8701 | -88.8908 | 0 | 0 | 10865 | 1 | 3 | GEN3 | 3_1_Generator (generators) match on plant and gen IDs Step 1a: Exact match | 6_1_EnviroAssoc (boilers and generators) match on plant, boiler, and gen IDs Step 2d: Modify IDs; remove leading letters
3851 | IL | Archer Daniels Midland Co. | 10865 | FBC1 | GEN4 |  | Coal | 39.8675 | -88.885 | OPR | 1987-02-01T00:00:00 | 0 | FBC1 | GEN4 | IL | Archer Daniels Midland Decatur | 10865 | GEN4 | 31 | CFB1 | ST | BIT | 39.8701 | -88.8908 | 0 | 0 | 10865 | 1 | 4 | GEN4 | 3_1_Generator (generators) match on plant and gen IDs Step 1a: Exact match | 6_1_EnviroAssoc (boilers and generators) match on plant, boiler, and gen IDs Step 2d: Modify IDs; remove leading letters
3847 | IL | Archer Daniels Midland Co. | 10865 | FBC1 | GEN5 |  | Coal | 39.8675 | -88.885 | OPR | 1987-02-01T00:00:00 | 0 | FBC1 | GEN5 | IL | Archer Daniels Midland Decatur | 10865 | GEN5 | 31 | CFB1 | ST | BIT | 39.8701 | -88.8908 | 0 | 0 | 10865 | 1 | 5 | GEN5 | 3_1_Generator (generators) match on plant and gen IDs Step 1a: Exact match | 6_1_EnviroAssoc (boilers and generators) match on plant, boiler, and gen IDs Step 2d: Modify IDs; remove leading letters
3848 | IL | Archer Daniels Midland Co. | 10865 | FBC1 | GEN6 |  | Coal | 39.8675 | -88.885 | OPR | 1987-02-01T00:00:00 | 0 | FBC1 | GEN6 | IL | Archer Daniels Midland Decatur | 10865 | GEN6 | 31 | CFB1 | ST | BIT | 39.8701 | -88.8908 | 0 | 0 | 10865 | 1 | 6 | GEN6 | 3_1_Generator (generators) match on plant and gen IDs Step 1a: Exact match | 6_1_EnviroAssoc (boilers and generators) match on plant, boiler, and gen IDs Step 2d: Modify IDs; remove leading letters
3845 | IL | Archer Daniels Midland Co. | 10865 | FBC1 | GEN7 |  | Coal | 39.8675 | -88.885 | OPR | 1987-02-01T00:00:00 | 0 | FBC1 | GEN7 | IL | Archer Daniels Midland Decatur | 10865 | GEN7 | 75 | CFB1 | ST | BIT | 39.8701 | -88.8908 | 0 | 0 | 10865 | 1 | 7 | GEN7 | 3_1_Generator (generators) match on plant and gen IDs Step 1a: Exact match | 6_1_EnviroAssoc (boilers and generators) match on plant, boiler, and gen IDs Step 2d: Modify IDs; remove leading letters
3849 | IL | Archer Daniels Midland Co. | 10865 | FBC1 | GEN8 |  | Coal | 39.8675 | -88.885 | OPR | 1987-02-01T00:00:00 | 0 | FBC1 | GEN8 | IL | Archer Daniels Midland Decatur | 10865 | GEN8 | 105 | CFB1 | ST | BIT | 39.8701 | -88.8908 | 0 | 0 | 10865 | 1 | 8 | GEN8 | 3_1_Generator (generators) match on plant and gen IDs Step 1a: Exact match | 6_1_EnviroAssoc (boilers and generators) match on plant, boiler, and gen IDs Step 2d: Modify IDs; remove leading letters
3857 | IL | Archer Daniels Midland Co. | 10865 | FBC2 | GEN2 |  | Coal | 39.8675 | -88.885 | OPR | 1987-03-01T00:00:00 | 0 | FBC2 | GEN2 | IL | Archer Daniels Midland Decatur | 10865 | GEN2 | 31 | CFB2 | ST | BIT | 39.8701 | -88.8908 | 0 | 0 | 10865 | 2 | 2 | GEN2 | 3_1_Generator (generators) match on plant and gen IDs Step 1a: Exact match | 6_1_EnviroAssoc (boilers and generators) match on plant, boiler, and gen IDs Step 2d: Modify IDs; remove leading letters
3855 | IL | Archer Daniels Midland Co. | 10865 | FBC2 | GEN3 |  | Coal | 39.8675 | -88.885 | OPR | 1987-03-01T00:00:00 | 0 | FBC2 | GEN3 | IL | Archer Daniels Midland Decatur | 10865 | GEN3 | 31 | CFB2 | ST | BIT | 39.8701 | -88.8908 | 0 | 0 | 10865 | 2 | 3 | GEN3 | 3_1_Generator (generators) match on plant and gen IDs Step 1a: Exact match | 6_1_EnviroAssoc (boilers and generators) match on plant, boiler, and gen IDs Step 2d: Modify IDs; remove leading letters
3858 | IL | Archer Daniels Midland Co. | 10865 | FBC2 | GEN4 |  | Coal | 39.8675 | -88.885 | OPR | 1987-03-01T00:00:00 | 0 | FBC2 | GEN4 | IL | Archer Daniels Midland Decatur | 10865 | GEN4 | 31 | CFB2 | ST | BIT | 39.8701 | -88.8908 | 0 | 0 | 10865 | 2 | 4 | GEN4 | 3_1_Generator (generators) match on plant and gen IDs Step 1a: Exact match | 6_1_EnviroAssoc (boilers and generators) match on plant, boiler, and gen IDs Step 2d: Modify IDs; remove leading letters
3856 | IL | Archer Daniels Midland Co. | 10865 | FBC2 | GEN5 |  | Coal | 39.8675 | -88.885 | OPR | 1987-03-01T00:00:00 | 0 | FBC2 | GEN5 | IL | Archer Daniels Midland Decatur | 10865 | GEN5 | 31 | CFB2 | ST | BIT | 39.8701 | -88.8908 | 0 | 0 | 10865 | 2 | 5 | GEN5 | 3_1_Generator (generators) match on plant and gen IDs Step 1a: Exact match | 6_1_EnviroAssoc (boilers and generators) match on plant, boiler, and gen IDs Step 2d: Modify IDs; remove leading letters
3852 | IL | Archer Daniels Midland Co. | 10865 | FBC2 | GEN6 |  | Coal | 39.8675 | -88.885 | OPR | 1987-03-01T00:00:00 | 0 | FBC2 | GEN6 | IL | Archer Daniels Midland Decatur | 10865 | GEN6 | 31 | CFB2 | ST | BIT | 39.8701 | -88.8908 | 0 | 0 | 10865 | 2 | 6 | GEN6 | 3_1_Generator (generators) match on plant and gen IDs Step 1a: Exact match | 6_1_EnviroAssoc (boilers and generators) match on plant, boiler, and gen IDs Step 2d: Modify IDs; remove leading letters
3854 | IL | Archer Daniels Midland Co. | 10865 | FBC2 | GEN7 |  | Coal | 39.8675 | -88.885 | OPR | 1987-03-01T00:00:00 | 0 | FBC2 | GEN7 | IL | Archer Daniels Midland Decatur | 10865 | GEN7 | 75 | CFB2 | ST | BIT | 39.8701 | -88.8908 | 0 | 0 | 10865 | 2 | 7 | GEN7 | 3_1_Generator (generators) match on plant and gen IDs Step 1a: Exact match | 6_1_EnviroAssoc (boilers and generators) match on plant, boiler, and gen IDs Step 2d: Modify IDs; remove leading letters
3853 | IL | Archer Daniels Midland Co. | 10865 | FBC2 | GEN8 |  | Coal | 39.8675 | -88.885 | OPR | 1987-03-01T00:00:00 | 0 | FBC2 | GEN8 | IL | Archer Daniels Midland Decatur | 10865 | GEN8 | 105 | CFB2 | ST | BIT | 39.8701 | -88.8908 | 0 | 0 | 10865 | 2 | 8 | GEN8 | 3_1_Generator (generators) match on plant and gen IDs Step 1a: Exact match | 6_1_EnviroAssoc (boilers and generators) match on plant, boiler, and gen IDs Step 2d: Modify IDs; remove leading letters
3859 | IL | Archer Daniels Midland Co. | 10865 | FBC3 | GEN2 |  | Coal | 39.8675 | -88.885 | OPR | 1987-07-01T00:00:00 | 0 | FBC3 | GEN2 | IL | Archer Daniels Midland Decatur | 10865 | GEN2 | 31 | CFB3 | ST | BIT | 39.8701 | -88.8908 | 0 | 0 | 10865 | 3 | 2 | GEN2 | 3_1_Generator (generators) match on plant and gen IDs Step 1a: Exact match | 6_1_EnviroAssoc (boilers and generators) match on plant, boiler, and gen IDs Step 2d: Modify IDs; remove leading letters
3860 | IL | Archer Daniels Midland Co. | 10865 | FBC3 | GEN3 |  | Coal | 39.8675 | -88.885 | OPR | 1987-07-01T00:00:00 | 0 | FBC3 | GEN3 | IL | Archer Daniels Midland Decatur | 10865 | GEN3 | 31 | CFB3 | ST | BIT | 39.8701 | -88.8908 | 0 | 0 | 10865 | 3 | 3 | GEN3 | 3_1_Generator (generators) match on plant and gen IDs Step 1a: Exact match | 6_1_EnviroAssoc (boilers and generators) match on plant, boiler, and gen IDs Step 2d: Modify IDs; remove leading letters
3861 | IL | Archer Daniels Midland Co. | 10865 | FBC3 | GEN4 |  | Coal | 39.8675 | -88.885 | OPR | 1987-07-01T00:00:00 | 0 | FBC3 | GEN4 | IL | Archer Daniels Midland Decatur | 10865 | GEN4 | 31 | CFB3 | ST | BIT | 39.8701 | -88.8908 | 0 | 0 | 10865 | 3 | 4 | GEN4 | 3_1_Generator (generators) match on plant and gen IDs Step 1a: Exact match | 6_1_EnviroAssoc (boilers and generators) match on plant, boiler, and gen IDs Step 2d: Modify IDs; remove leading letters
3863 | IL | Archer Daniels Midland Co. | 10865 | FBC3 | GEN5 |  | Coal | 39.8675 | -88.885 | OPR | 1987-07-01T00:00:00 | 0 | FBC3 | GEN5 | IL | Archer Daniels Midland Decatur | 10865 | GEN5 | 31 | CFB3 | ST | BIT | 39.8701 | -88.8908 | 0 | 0 | 10865 | 3 | 5 | GEN5 | 3_1_Generator (generators) match on plant and gen IDs Step 1a: Exact match | 6_1_EnviroAssoc (boilers and generators) match on plant, boiler, and gen IDs Step 2d: Modify IDs; remove leading letters
3864 | IL | Archer Daniels Midland Co. | 10865 | FBC3 | GEN6 |  | Coal | 39.8675 | -88.885 | OPR | 1987-07-01T00:00:00 | 0 | FBC3 | GEN6 | IL | Archer Daniels Midland Decatur | 10865 | GEN6 | 31 | CFB3 | ST | BIT | 39.8701 | -88.8908 | 0 | 0 | 10865 | 3 | 6 | GEN6 | 3_1_Generator (generators) match on plant and gen IDs Step 1a: Exact match | 6_1_EnviroAssoc (boilers and generators) match on plant, boiler, and gen IDs Step 2d: Modify IDs; remove leading letters
3862 | IL | Archer Daniels Midland Co. | 10865 | FBC3 | GEN7 |  | Coal | 39.8675 | -88.885 | OPR | 1987-07-01T00:00:00 | 0 | FBC3 | GEN7 | IL | Archer Daniels Midland Decatur | 10865 | GEN7 | 75 | CFB3 | ST | BIT | 39.8701 | -88.8908 | 0 | 0 | 10865 | 3 | 7 | GEN7 | 3_1_Generator (generators) match on plant and gen IDs Step 1a: Exact match | 6_1_EnviroAssoc (boilers and generators) match on plant, boiler, and gen IDs Step 2d: Modify IDs; remove leading letters
3865 | IL | Archer Daniels Midland Co. | 10865 | FBC3 | GEN8 |  | Coal | 39.8675 | -88.885 | OPR | 1987-07-01T00:00:00 | 0 | FBC3 | GEN8 | IL | Archer Daniels Midland Decatur | 10865 | GEN8 | 105 | CFB3 | ST | BIT | 39.8701 | -88.8908 | 0 | 0 | 10865 | 3 | 8 | GEN8 | 3_1_Generator (generators) match on plant and gen IDs Step 1a: Exact match | 6_1_EnviroAssoc (boilers and generators) match on plant, boiler, and gen IDs Step 2d: Modify IDs; remove leading letters
3868 | IL | Archer Daniels Midland Co. | 10865 | FBC4 | GEN2 |  | Coal | 39.8675 | -88.885 | OPR | 1987-07-01T00:00:00 | 0 | FBC4 | GEN2 | IL | Archer Daniels Midland Decatur | 10865 | GEN2 | 31 | CFB4 | ST | BIT | 39.8701 | -88.8908 | 0 | 0 | 10865 | 4 | 2 | GEN2 | 3_1_Generator (generators) match on plant and gen IDs Step 1a: Exact match | 6_1_EnviroAssoc (boilers and generators) match on plant, boiler, and gen IDs Step 2d: Modify IDs; remove leading letters
3870 | IL | Archer Daniels Midland Co. | 10865 | FBC4 | GEN3 |  | Coal | 39.8675 | -88.885 | OPR | 1987-07-01T00:00:00 | 0 | FBC4 | GEN3 | IL | Archer Daniels Midland Decatur | 10865 | GEN3 | 31 | CFB4 | ST | BIT | 39.8701 | -88.8908 | 0 | 0 | 10865 | 4 | 3 | GEN3 | 3_1_Generator (generators) match on plant and gen IDs Step 1a: Exact match | 6_1_EnviroAssoc (boilers and generators) match on plant, boiler, and gen IDs Step 2d: Modify IDs; remove leading letters
3871 | IL | Archer Daniels Midland Co. | 10865 | FBC4 | GEN4 |  | Coal | 39.8675 | -88.885 | OPR | 1987-07-01T00:00:00 | 0 | FBC4 | GEN4 | IL | Archer Daniels Midland Decatur | 10865 | GEN4 | 31 | CFB4 | ST | BIT | 39.8701 | -88.8908 | 0 | 0 | 10865 | 4 | 4 | GEN4 | 3_1_Generator (generators) match on plant and gen IDs Step 1a: Exact match | 6_1_EnviroAssoc (boilers and generators) match on plant, boiler, and gen IDs Step 2d: Modify IDs; remove leading letters
3869 | IL | Archer Daniels Midland Co. | 10865 | FBC4 | GEN5 |  | Coal | 39.8675 | -88.885 | OPR | 1987-07-01T00:00:00 | 0 | FBC4 | GEN5 | IL | Archer Daniels Midland Decatur | 10865 | GEN5 | 31 | CFB4 | ST | BIT | 39.8701 | -88.8908 | 0 | 0 | 10865 | 4 | 5 | GEN5 | 3_1_Generator (generators) match on plant and gen IDs Step 1a: Exact match | 6_1_EnviroAssoc (boilers and generators) match on plant, boiler, and gen IDs Step 2d: Modify IDs; remove leading letters
3866 | IL | Archer Daniels Midland Co. | 10865 | FBC4 | GEN6 |  | Coal | 39.8675 | -88.885 | OPR | 1987-07-01T00:00:00 | 0 | FBC4 | GEN6 | IL | Archer Daniels Midland Decatur | 10865 | GEN6 | 31 | CFB4 | ST | BIT | 39.8701 | -88.8908 | 0 | 0 | 10865 | 4 | 6 | GEN6 | 3_1_Generator (generators) match on plant and gen IDs Step 1a: Exact match | 6_1_EnviroAssoc (boilers and generators) match on plant, boiler, and gen IDs Step 2d: Modify IDs; remove leading letters
3867 | IL | Archer Daniels Midland Co. | 10865 | FBC4 | GEN7 |  | Coal | 39.8675 | -88.885 | OPR | 1987-07-01T00:00:00 | 0 | FBC4 | GEN7 | IL | Archer Daniels Midland Decatur | 10865 | GEN7 | 75 | CFB4 | ST | BIT | 39.8701 | -88.8908 | 0 | 0 | 10865 | 4 | 7 | GEN7 | 3_1_Generator (generators) match on plant and gen IDs Step 1a: Exact match | 6_1_EnviroAssoc (boilers and generators) match on plant, boiler, and gen IDs Step 2d: Modify IDs; remove leading letters
3872 | IL | Archer Daniels Midland Co. | 10865 | FBC4 | GEN8 |  | Coal | 39.8675 | -88.885 | OPR | 1987-07-01T00:00:00 | 0 | FBC4 | GEN8 | IL | Archer Daniels Midland Decatur | 10865 | GEN8 | 105 | CFB4 | ST | BIT | 39.8701 | -88.8908 | 0 | 0 | 10865 | 4 | 8 | GEN8 | 3_1_Generator (generators) match on plant and gen IDs Step 1a: Exact match | 6_1_EnviroAssoc (boilers and generators) match on plant, boiler, and gen IDs Step 2d: Modify IDs; remove leading letters
3875 | IL | Archer Daniels Midland Co. | 10865 | FBC5 | GEN2 |  | Coal | 39.8675 | -88.885 | OPR | 1987-12-01T00:00:00 | 0 | FBC5 | GEN2 | IL | Archer Daniels Midland Decatur | 10865 | GEN2 | 31 | CFB5 | ST | BIT | 39.8701 | -88.8908 | 0 | 0 | 10865 | 5 | 2 | GEN2 | 3_1_Generator (generators) match on plant and gen IDs Step 1a: Exact match | 6_1_EnviroAssoc (boilers and generators) match on plant, boiler, and gen IDs Step 2d: Modify IDs; remove leading letters
3878 | IL | Archer Daniels Midland Co. | 10865 | FBC5 | GEN3 |  | Coal | 39.8675 | -88.885 | OPR | 1987-12-01T00:00:00 | 0 | FBC5 | GEN3 | IL | Archer Daniels Midland Decatur | 10865 | GEN3 | 31 | CFB5 | ST | BIT | 39.8701 | -88.8908 | 0 | 0 | 10865 | 5 | 3 | GEN3 | 3_1_Generator (generators) match on plant and gen IDs Step 1a: Exact match | 6_1_EnviroAssoc (boilers and generators) match on plant, boiler, and gen IDs Step 2d: Modify IDs; remove leading letters
3876 | IL | Archer Daniels Midland Co. | 10865 | FBC5 | GEN4 |  | Coal | 39.8675 | -88.885 | OPR | 1987-12-01T00:00:00 | 0 | FBC5 | GEN4 | IL | Archer Daniels Midland Decatur | 10865 | GEN4 | 31 | CFB5 | ST | BIT | 39.8701 | -88.8908 | 0 | 0 | 10865 | 5 | 4 | GEN4 | 3_1_Generator (generators) match on plant and gen IDs Step 1a: Exact match | 6_1_EnviroAssoc (boilers and generators) match on plant, boiler, and gen IDs Step 2d: Modify IDs; remove leading letters
3874 | IL | Archer Daniels Midland Co. | 10865 | FBC5 | GEN5 |  | Coal | 39.8675 | -88.885 | OPR | 1987-12-01T00:00:00 | 0 | FBC5 | GEN5 | IL | Archer Daniels Midland Decatur | 10865 | GEN5 | 31 | CFB5 | ST | BIT | 39.8701 | -88.8908 | 0 | 0 | 10865 | 5 | 5 | GEN5 | 3_1_Generator (generators) match on plant and gen IDs Step 1a: Exact match | 6_1_EnviroAssoc (boilers and generators) match on plant, boiler, and gen IDs Step 2d: Modify IDs; remove leading letters
3877 | IL | Archer Daniels Midland Co. | 10865 | FBC5 | GEN6 |  | Coal | 39.8675 | -88.885 | OPR | 1987-12-01T00:00:00 | 0 | FBC5 | GEN6 | IL | Archer Daniels Midland Decatur | 10865 | GEN6 | 31 | CFB5 | ST | BIT | 39.8701 | -88.8908 | 0 | 0 | 10865 | 5 | 6 | GEN6 | 3_1_Generator (generators) match on plant and gen IDs Step 1a: Exact match | 6_1_EnviroAssoc (boilers and generators) match on plant, boiler, and gen IDs Step 2d: Modify IDs; remove leading letters
3879 | IL | Archer Daniels Midland Co. | 10865 | FBC5 | GEN7 |  | Coal | 39.8675 | -88.885 | OPR | 1987-12-01T00:00:00 | 0 | FBC5 | GEN7 | IL | Archer Daniels Midland Decatur | 10865 | GEN7 | 75 | CFB5 | ST | BIT | 39.8701 | -88.8908 | 0 | 0 | 10865 | 5 | 7 | GEN7 | 3_1_Generator (generators) match on plant and gen IDs Step 1a: Exact match | 6_1_EnviroAssoc (boilers and generators) match on plant, boiler, and gen IDs Step 2d: Modify IDs; remove leading letters
3873 | IL | Archer Daniels Midland Co. | 10865 | FBC5 | GEN8 |  | Coal | 39.8675 | -88.885 | OPR | 1987-12-01T00:00:00 | 0 | FBC5 | GEN8 | IL | Archer Daniels Midland Decatur | 10865 | GEN8 | 105 | CFB5 | ST | BIT | 39.8701 | -88.8908 | 0 | 0 | 10865 | 5 | 8 | GEN8 | 3_1_Generator (generators) match on plant and gen IDs Step 1a: Exact match | 6_1_EnviroAssoc (boilers and generators) match on plant, boiler, and gen IDs Step 2d: Modify IDs; remove leading letters
3886 | IL | Archer Daniels Midland Co. | 10865 | FBC6 | GEN2 |  | Coal | 39.8675 | -88.885 | OPR | 1991-12-01T00:00:00 | 0 | FBC6 | GEN2 | IL | Archer Daniels Midland Decatur | 10865 | GEN2 | 31 | CFB6 | ST | BIT | 39.8701 | -88.8908 | 0 | 0 | 10865 | 6 | 2 | GEN2 | 3_1_Generator (generators) match on plant and gen IDs Step 1a: Exact match | 6_1_EnviroAssoc (boilers and generators) match on plant, boiler, and gen IDs Step 2d: Modify IDs; remove leading letters
3883 | IL | Archer Daniels Midland Co. | 10865 | FBC6 | GEN3 |  | Coal | 39.8675 | -88.885 | OPR | 1991-12-01T00:00:00 | 0 | FBC6 | GEN3 | IL | Archer Daniels Midland Decatur | 10865 | GEN3 | 31 | CFB6 | ST | BIT | 39.8701 | -88.8908 | 0 | 0 | 10865 | 6 | 3 | GEN3 | 3_1_Generator (generators) match on plant and gen IDs Step 1a: Exact match | 6_1_EnviroAssoc (boilers and generators) match on plant, boiler, and gen IDs Step 2d: Modify IDs; remove leading letters
3884 | IL | Archer Daniels Midland Co. | 10865 | FBC6 | GEN4 |  | Coal | 39.8675 | -88.885 | OPR | 1991-12-01T00:00:00 | 0 | FBC6 | GEN4 | IL | Archer Daniels Midland Decatur | 10865 | GEN4 | 31 | CFB6 | ST | BIT | 39.8701 | -88.8908 | 0 | 0 | 10865 | 6 | 4 | GEN4 | 3_1_Generator (generators) match on plant and gen IDs Step 1a: Exact match | 6_1_EnviroAssoc (boilers and generators) match on plant, boiler, and gen IDs Step 2d: Modify IDs; remove leading letters
3881 | IL | Archer Daniels Midland Co. | 10865 | FBC6 | GEN5 |  | Coal | 39.8675 | -88.885 | OPR | 1991-12-01T00:00:00 | 0 | FBC6 | GEN5 | IL | Archer Daniels Midland Decatur | 10865 | GEN5 | 31 | CFB6 | ST | BIT | 39.8701 | -88.8908 | 0 | 0 | 10865 | 6 | 5 | GEN5 | 3_1_Generator (generators) match on plant and gen IDs Step 1a: Exact match | 6_1_EnviroAssoc (boilers and generators) match on plant, boiler, and gen IDs Step 2d: Modify IDs; remove leading letters
3880 | IL | Archer Daniels Midland Co. | 10865 | FBC6 | GEN6 |  | Coal | 39.8675 | -88.885 | OPR | 1991-12-01T00:00:00 | 0 | FBC6 | GEN6 | IL | Archer Daniels Midland Decatur | 10865 | GEN6 | 31 | CFB6 | ST | BIT | 39.8701 | -88.8908 | 0 | 0 | 10865 | 6 | 6 | GEN6 | 3_1_Generator (generators) match on plant and gen IDs Step 1a: Exact match | 6_1_EnviroAssoc (boilers and generators) match on plant, boiler, and gen IDs Step 2d: Modify IDs; remove leading letters
3882 | IL | Archer Daniels Midland Co. | 10865 | FBC6 | GEN7 |  | Coal | 39.8675 | -88.885 | OPR | 1991-12-01T00:00:00 | 0 | FBC6 | GEN7 | IL | Archer Daniels Midland Decatur | 10865 | GEN7 | 75 | CFB6 | ST | BIT | 39.8701 | -88.8908 | 0 | 0 | 10865 | 6 | 7 | GEN7 | 3_1_Generator (generators) match on plant and gen IDs Step 1a: Exact match | 6_1_EnviroAssoc (boilers and generators) match on plant, boiler, and gen IDs Step 2d: Modify IDs; remove leading letters
3885 | IL | Archer Daniels Midland Co. | 10865 | FBC6 | GEN8 |  | Coal | 39.8675 | -88.885 | OPR | 1991-12-01T00:00:00 | 0 | FBC6 | GEN8 | IL | Archer Daniels Midland Decatur | 10865 | GEN8 | 105 | CFB6 | ST | BIT | 39.8701 | -88.8908 | 0 | 0 | 10865 | 6 | 8 | GEN8 | 3_1_Generator (generators) match on plant and gen IDs Step 1a: Exact match | 6_1_EnviroAssoc (boilers and generators) match on plant, boiler, and gen IDs Step 2d: Modify IDs; remove leading letters
3892 | IL | Archer Daniels Midland Co. | 10865 | FBC7 | GEN2 |  | Coal | 39.8675 | -88.885 | OPR | 1996-03-01T00:00:00 | 0 | FBC7 | GEN2 | IL | Archer Daniels Midland Decatur | 10865 | GEN2 | 31 | CFB7 | ST | BIT | 39.8701 | -88.8908 | 0 | 0 | 10865 | 7 | 2 | GEN2 | 3_1_Generator (generators) match on plant and gen IDs Step 1a: Exact match | 6_1_EnviroAssoc (boilers and generators) match on plant, boiler, and gen IDs Step 2d: Modify IDs; remove leading letters
3890 | IL | Archer Daniels Midland Co. | 10865 | FBC7 | GEN3 |  | Coal | 39.8675 | -88.885 | OPR | 1996-03-01T00:00:00 | 0 | FBC7 | GEN3 | IL | Archer Daniels Midland Decatur | 10865 | GEN3 | 31 | CFB7 | ST | BIT | 39.8701 | -88.8908 | 0 | 0 | 10865 | 7 | 3 | GEN3 | 3_1_Generator (generators) match on plant and gen IDs Step 1a: Exact match | 6_1_EnviroAssoc (boilers and generators) match on plant, boiler, and gen IDs Step 2d: Modify IDs; remove leading letters
3887 | IL | Archer Daniels Midland Co. | 10865 | FBC7 | GEN4 |  | Coal | 39.8675 | -88.885 | OPR | 1996-03-01T00:00:00 | 0 | FBC7 | GEN4 | IL | Archer Daniels Midland Decatur | 10865 | GEN4 | 31 | CFB7 | ST | BIT | 39.8701 | -88.8908 | 0 | 0 | 10865 | 7 | 4 | GEN4 | 3_1_Generator (generators) match on plant and gen IDs Step 1a: Exact match | 6_1_EnviroAssoc (boilers and generators) match on plant, boiler, and gen IDs Step 2d: Modify IDs; remove leading letters
3888 | IL | Archer Daniels Midland Co. | 10865 | FBC7 | GEN5 |  | Coal | 39.8675 | -88.885 | OPR | 1996-03-01T00:00:00 | 0 | FBC7 | GEN5 | IL | Archer Daniels Midland Decatur | 10865 | GEN5 | 31 | CFB7 | ST | BIT | 39.8701 | -88.8908 | 0 | 0 | 10865 | 7 | 5 | GEN5 | 3_1_Generator (generators) match on plant and gen IDs Step 1a: Exact match | 6_1_EnviroAssoc (boilers and generators) match on plant, boiler, and gen IDs Step 2d: Modify IDs; remove leading letters
3893 | IL | Archer Daniels Midland Co. | 10865 | FBC7 | GEN6 |  | Coal | 39.8675 | -88.885 | OPR | 1996-03-01T00:00:00 | 0 | FBC7 | GEN6 | IL | Archer Daniels Midland Decatur | 10865 | GEN6 | 31 | CFB7 | ST | BIT | 39.8701 | -88.8908 | 0 | 0 | 10865 | 7 | 6 | GEN6 | 3_1_Generator (generators) match on plant and gen IDs Step 1a: Exact match | 6_1_EnviroAssoc (boilers and generators) match on plant, boiler, and gen IDs Step 2d: Modify IDs; remove leading letters
3889 | IL | Archer Daniels Midland Co. | 10865 | FBC7 | GEN7 |  | Coal | 39.8675 | -88.885 | OPR | 1996-03-01T00:00:00 | 0 | FBC7 | GEN7 | IL | Archer Daniels Midland Decatur | 10865 | GEN7 | 75 | CFB7 | ST | BIT | 39.8701 | -88.8908 | 0 | 0 | 10865 | 7 | 7 | GEN7 | 3_1_Generator (generators) match on plant and gen IDs Step 1a: Exact match | 6_1_EnviroAssoc (boilers and generators) match on plant, boiler, and gen IDs Step 2d: Modify IDs; remove leading letters
3891 | IL | Archer Daniels Midland Co. | 10865 | FBC7 | GEN8 |  | Coal | 39.8675 | -88.885 | OPR | 1996-03-01T00:00:00 | 0 | FBC7 | GEN8 | IL | Archer Daniels Midland Decatur | 10865 | GEN8 | 105 | CFB7 | ST | BIT | 39.8701 | -88.8908 | 0 | 0 | 10865 | 7 | 8 | GEN8 | 3_1_Generator (generators) match on plant and gen IDs Step 1a: Exact match | 6_1_EnviroAssoc (boilers and generators) match on plant, boiler, and gen IDs Step 2d: Modify IDs; remove leading letters
3896 | IL | Archer Daniels Midland Co. | 10865 | FBC8 | GEN2 |  | Coal | 39.8675 | -88.885 | OPR | 1997-05-01T00:00:00 | 0 | FBC8 | GEN2 | IL | Archer Daniels Midland Decatur | 10865 | GEN2 | 31 | CFB8 | ST | BIT | 39.8701 | -88.8908 | 0 | 0 | 10865 | 8 | 2 | GEN2 | 3_1_Generator (generators) match on plant and gen IDs Step 1a: Exact match | 6_1_EnviroAssoc (boilers and generators) match on plant, boiler, and gen IDs Step 2d: Modify IDs; remove leading letters
3894 | IL | Archer Daniels Midland Co. | 10865 | FBC8 | GEN3 |  | Coal | 39.8675 | -88.885 | OPR | 1997-05-01T00:00:00 | 0 | FBC8 | GEN3 | IL | Archer Daniels Midland Decatur | 10865 | GEN3 | 31 | CFB8 | ST | BIT | 39.8701 | -88.8908 | 0 | 0 | 10865 | 8 | 3 | GEN3 | 3_1_Generator (generators) match on plant and gen IDs Step 1a: Exact match | 6_1_EnviroAssoc (boilers and generators) match on plant, boiler, and gen IDs Step 2d: Modify IDs; remove leading letters
3895 | IL | Archer Daniels Midland Co. | 10865 | FBC8 | GEN4 |  | Coal | 39.8675 | -88.885 | OPR | 1997-05-01T00:00:00 | 0 | FBC8 | GEN4 | IL | Archer Daniels Midland Decatur | 10865 | GEN4 | 31 | CFB8 | ST | BIT | 39.8701 | -88.8908 | 0 | 0 | 10865 | 8 | 4 | GEN4 | 3_1_Generator (generators) match on plant and gen IDs Step 1a: Exact match | 6_1_EnviroAssoc (boilers and generators) match on plant, boiler, and gen IDs Step 2d: Modify IDs; remove leading letters
3899 | IL | Archer Daniels Midland Co. | 10865 | FBC8 | GEN5 |  | Coal | 39.8675 | -88.885 | OPR | 1997-05-01T00:00:00 | 0 | FBC8 | GEN5 | IL | Archer Daniels Midland Decatur | 10865 | GEN5 | 31 | CFB8 | ST | BIT | 39.8701 | -88.8908 | 0 | 0 | 10865 | 8 | 5 | GEN5 | 3_1_Generator (generators) match on plant and gen IDs Step 1a: Exact match | 6_1_EnviroAssoc (boilers and generators) match on plant, boiler, and gen IDs Step 2d: Modify IDs; remove leading letters
3900 | IL | Archer Daniels Midland Co. | 10865 | FBC8 | GEN6 |  | Coal | 39.8675 | -88.885 | OPR | 1997-05-01T00:00:00 | 0 | FBC8 | GEN6 | IL | Archer Daniels Midland Decatur | 10865 | GEN6 | 31 | CFB8 | ST | BIT | 39.8701 | -88.8908 | 0 | 0 | 10865 | 8 | 6 | GEN6 | 3_1_Generator (generators) match on plant and gen IDs Step 1a: Exact match | 6_1_EnviroAssoc (boilers and generators) match on plant, boiler, and gen IDs Step 2d: Modify IDs; remove leading letters
3897 | IL | Archer Daniels Midland Co. | 10865 | FBC8 | GEN7 |  | Coal | 39.8675 | -88.885 | OPR | 1997-05-01T00:00:00 | 0 | FBC8 | GEN7 | IL | Archer Daniels Midland Decatur | 10865 | GEN7 | 75 | CFB8 | ST | BIT | 39.8701 | -88.8908 | 0 | 0 | 10865 | 8 | 7 | GEN7 | 3_1_Generator (generators) match on plant and gen IDs Step 1a: Exact match | 6_1_EnviroAssoc (boilers and generators) match on plant, boiler, and gen IDs Step 2d: Modify IDs; remove leading letters
3898 | IL | Archer Daniels Midland Co. | 10865 | FBC8 | GEN8 |  | Coal | 39.8675 | -88.885 | OPR | 1997-05-01T00:00:00 | 0 | FBC8 | GEN8 | IL | Archer Daniels Midland Decatur | 10865 | GEN8 | 105 | CFB8 | ST | BIT | 39.8701 | -88.8908 | 0 | 0 | 10865 | 8 | 8 | GEN8 | 3_1_Generator (generators) match on plant and gen IDs Step 1a: Exact match | 6_1_EnviroAssoc (boilers and generators) match on plant, boiler, and gen IDs Step 2d: Modify IDs; remove leading letters
3904 | IL | Archer Daniels Midland Co. | 10865 | FBC9 | GEN2 |  | Coal | 39.8675 | -88.885 | OPR | 2001-10-01T00:00:00 | 0 | FBC9 | GEN2 | IL | Archer Daniels Midland Decatur | 10865 | GEN2 | 31 | CFB9 | ST | BIT | 39.8701 | -88.8908 | 0 | 0 | 10865 | 9 | 2 | GEN2 | 3_1_Generator (generators) match on plant and gen IDs Step 1a: Exact match | 6_1_EnviroAssoc (boilers and generators) match on plant, boiler, and gen IDs Step 2d: Modify IDs; remove leading letters
3907 | IL | Archer Daniels Midland Co. | 10865 | FBC9 | GEN3 |  | Coal | 39.8675 | -88.885 | OPR | 2001-10-01T00:00:00 | 0 | FBC9 | GEN3 | IL | Archer Daniels Midland Decatur | 10865 | GEN3 | 31 | CFB9 | ST | BIT | 39.8701 | -88.8908 | 0 | 0 | 10865 | 9 | 3 | GEN3 | 3_1_Generator (generators) match on plant and gen IDs Step 1a: Exact match | 6_1_EnviroAssoc (boilers and generators) match on plant, boiler, and gen IDs Step 2d: Modify IDs; remove leading letters
3901 | IL | Archer Daniels Midland Co. | 10865 | FBC9 | GEN4 |  | Coal | 39.8675 | -88.885 | OPR | 2001-10-01T00:00:00 | 0 | FBC9 | GEN4 | IL | Archer Daniels Midland Decatur | 10865 | GEN4 | 31 | CFB9 | ST | BIT | 39.8701 | -88.8908 | 0 | 0 | 10865 | 9 | 4 | GEN4 | 3_1_Generator (generators) match on plant and gen IDs Step 1a: Exact match | 6_1_EnviroAssoc (boilers and generators) match on plant, boiler, and gen IDs Step 2d: Modify IDs; remove leading letters
3905 | IL | Archer Daniels Midland Co. | 10865 | FBC9 | GEN5 |  | Coal | 39.8675 | -88.885 | OPR | 2001-10-01T00:00:00 | 0 | FBC9 | GEN5 | IL | Archer Daniels Midland Decatur | 10865 | GEN5 | 31 | CFB9 | ST | BIT | 39.8701 | -88.8908 | 0 | 0 | 10865 | 9 | 5 | GEN5 | 3_1_Generator (generators) match on plant and gen IDs Step 1a: Exact match | 6_1_EnviroAssoc (boilers and generators) match on plant, boiler, and gen IDs Step 2d: Modify IDs; remove leading letters
3902 | IL | Archer Daniels Midland Co. | 10865 | FBC9 | GEN6 |  | Coal | 39.8675 | -88.885 | OPR | 2001-10-01T00:00:00 | 0 | FBC9 | GEN6 | IL | Archer Daniels Midland Decatur | 10865 | GEN6 | 31 | CFB9 | ST | BIT | 39.8701 | -88.8908 | 0 | 0 | 10865 | 9 | 6 | GEN6 | 3_1_Generator (generators) match on plant and gen IDs Step 1a: Exact match | 6_1_EnviroAssoc (boilers and generators) match on plant, boiler, and gen IDs Step 2d: Modify IDs; remove leading letters
3906 | IL | Archer Daniels Midland Co. | 10865 | FBC9 | GEN7 |  | Coal | 39.8675 | -88.885 | OPR | 2001-10-01T00:00:00 | 0 | FBC9 | GEN7 | IL | Archer Daniels Midland Decatur | 10865 | GEN7 | 75 | CFB9 | ST | BIT | 39.8701 | -88.8908 | 0 | 0 | 10865 | 9 | 7 | GEN7 | 3_1_Generator (generators) match on plant and gen IDs Step 1a: Exact match | 6_1_EnviroAssoc (boilers and generators) match on plant, boiler, and gen IDs Step 2d: Modify IDs; remove leading letters
3903 | IL | Archer Daniels Midland Co. | 10865 | FBC9 | GEN8 |  | Coal | 39.8675 | -88.885 | OPR | 2001-10-01T00:00:00 | 0 | FBC9 | GEN8 | IL | Archer Daniels Midland Decatur | 10865 | GEN8 | 105 | CFB9 | ST | BIT | 39.8701 | -88.8908 | 0 | 0 | 10865 | 9 | 8 | GEN8 | 3_1_Generator (generators) match on plant and gen IDs Step 1a: Exact match | 6_1_EnviroAssoc (boilers and generators) match on plant, boiler, and gen IDs Step 2d: Modify IDs; remove leading letters
| IL | Archer Daniels Midland Co. | 10865 | GB1 |  |  | Pipeline Natural Gas | 39.8675 | -88.885 | OPR | 1995-01-01T00:00:00 | 0 | GB1 | [17 empty] | CAMD Unmatched | CAMD Unmatched
| IL | Archer Daniels Midland Co. | 10865 | GB2 |  |  | Pipeline Natural Gas | 39.8675 | -88.885 | OPR | 1994-12-01T00:00:00 | 0 | GB2 | [17 empty] | CAMD Unmatched | CAMD Unmatched
| IL | Archer Daniels Midland Co. - Peoria | 10866 | 13 |  |  | Pipeline Natural Gas | 40.6776 | -89.6069 | OPR | 2005-09-14T00:00:00 | 0 | 13 | [17 empty] | CAMD Unmatched | CAMD Unmatched
| IL | Archer Daniels Midland Co. - Peoria | 10866 | 14 |  |  | Pipeline Natural Gas | 40.6776 | -89.6069 | OPR | 2011-02-22T00:00:00 | 0 | 14 | [17 empty] | CAMD Unmatched | CAMD Unmatched
| IL | Tate & Lyle | 10867 | 123-08 |  |  | Coal | 39.8466 | -88.9261 | OPR | 1988-08-01T00:00:00 | 0 | 123-08 | [17 empty] | CAMD Unmatched | CAMD Unmatched
| IL | Tate & Lyle | 10867 | 123-09 |  |  | Coal | 39.8466 | -88.9261 | OPR | 1988-08-01T00:00:00 | 0 | 123-09 | [17 empty] | CAMD Unmatched | CAMD Unmatched
3908 | PA | Hazleton Generation | 10870 | TURB2 | GEN2 | 33 | Pipeline Natural Gas | 40.9282 | -76.0416 | OPR | 2002-03-01T00:00:00 | 0 | TURB2 | GEN2 | PA | Hazelton | 10870 | GEN2 | 33 |  | GT | NG | 40.9282 | -76.0409 | 0 | 0 | 10870 |  |  | GEN2 | 3_1_Generator (generators) match on plant and gen IDs Step 1a: Exact match
3909 | PA | Hazleton Generation | 10870 | TURB3 | GEN3 | 33 | Pipeline Natural Gas | 40.9282 | -76.0416 | OPR | 2002-03-01T00:00:00 | 0 | TURB3 | GEN3 | PA | Hazelton | 10870 | GEN3 | 33 |  | GT | NG | 40.9282 | -76.0409 | 0 | 0 | 10870 |  |  | GEN3 | 3_1_Generator (generators) match on plant and gen IDs Step 1a: Exact match
3910 | PA | Hazleton Generation | 10870 | TURB4 | GEN4 | 33 | Pipeline Natural Gas | 40.9282 | -76.0416 | OPR | 2002-03-01T00:00:00 | 0 | TURB4 | GEN4 | PA | Hazelton | 10870 | GEN4 | 33 |  | GT | NG | 40.9282 | -76.0409 | 0 | 0 | 10870 |  |  | GEN4 | 3_1_Generator (generators) match on plant and gen IDs Step 1a: Exact match
3911 | PA | Hazleton Generation | 10870 | TURBIN | GEN1 | 72.5 | Pipeline Natural Gas | 40.9282 | -76.0416 | OPR | 1989-12-01T00:00:00 | 0 | TURBIN | GEN1 | PA | Hazelton | 10870 | GEN1 | 72.5 |  | GT | NG | 40.9282 | -76.0409 | 0 | 0 | 10870 |  |  | GEN1 | 3_1_Generator (generators) match on plant and gen IDs Step 1a: Exact match
3912 | MA | Pittsfield Generating | 50002 | 1 | GEN1 |  | Pipeline Natural Gas | 42.4564 | -73.2181 | OPR | 1990-07-15T00:00:00 | 0 | 1 | GEN1 | MA | Pittsfield Generating LP | 50002 | GEN1 | 40.7 |  | CT | NG | 42.4564 | -73.2181 | 0 | 0 | 50002 |  |  | GEN1 | 3_1_Generator (generators) match on plant and gen IDs Step 1a: Exact match
3913 | MA | Pittsfield Generating | 50002 | 1 | GEN4 |  | Pipeline Natural Gas | 42.4564 | -73.2181 | OPR | 1990-07-15T00:00:00 | 0 | 1 | GEN4 | MA | Pittsfield Generating LP | 50002 | GEN4 | 53.4 |  | CA | NG | 42.4564 | -73.2181 | 0 | 0 | 50002 |  |  | GEN4 | 3_1_Generator (generators) match on plant and gen IDs Step 1a: Exact match
3915 | MA | Pittsfield Generating | 50002 | 2 | GEN2 |  | Pipeline Natural Gas | 42.4564 | -73.2181 | OPR | 1990-07-15T00:00:00 | 0 | 2 | GEN2 | MA | Pittsfield Generating LP | 50002 | GEN2 | 40.7 |  | CT | NG | 42.4564 | -73.2181 | 0 | 0 | 50002 |  |  | GEN2 | 3_1_Generator (generators) match on plant and gen IDs Step 1a: Exact match
3914 | MA | Pittsfield Generating | 50002 | 2 | GEN4 |  | Pipeline Natural Gas | 42.4564 | -73.2181 | OPR | 1990-07-15T00:00:00 | 0 | 2 | GEN4 | MA | Pittsfield Generating LP | 50002 | GEN4 | 53.4 |  | CA | NG | 42.4564 | -73.2181 | 0 | 0 | 50002 |  |  | GEN4 | 3_1_Generator (generators) match on plant and gen IDs Step 1a: Exact match
3916 | MA | Pittsfield Generating | 50002 | 3 | GEN3 |  | Pipeline Natural Gas | 42.4564 | -73.2181 | OPR | 1990-07-15T00:00:00 | 0 | 3 | GEN3 | MA | Pittsfield Generating LP | 50002 | GEN3 | 40.7 |  | CT | NG | 42.4564 | -73.2181 | 0 | 0 | 50002 |  |  | GEN3 | 3_1_Generator (generators) match on plant and gen IDs Step 1a: Exact match
3917 | MA | Pittsfield Generating | 50002 | 3 | GEN4 |  | Pipeline Natural Gas | 42.4564 | -73.2181 | OPR | 1990-07-15T00:00:00 | 0 | 3 | GEN4 | MA | Pittsfield Generating LP | 50002 | GEN4 | 53.4 |  | CA | NG | 42.4564 | -73.2181 | 0 | 0 | 50002 |  |  | GEN4 | 3_1_Generator (generators) match on plant and gen IDs Step 1a: Exact match
3918 | NJ | Linden Cogeneration Facility | 50006 | 004001 | GTG6 | 172 | Pipeline Natural Gas | 40.6322 | -74.2156 | OPR | 2001-11-13T00:00:00 | 0 | 004001 | GTG6 | NJ | Linden Cogen Plant | 50006 | GTG6 | 212.5 |  | CT | NG | 40.6322 | -74.2156 | 0 | 0 | 50006 |  |  | GTG6 | 3_1_Generator (generators) match on plant and gen IDs Step 1a: Exact match
3921 | NJ | Linden Cogeneration Facility | 50006 | 004001 | STG1 |  | Pipeline Natural Gas | 40.6322 | -74.2156 | OPR | 2001-11-13T00:00:00 | 0 | 004001 | STG1 | NJ | Linden Cogen Plant | 50006 | STG1 | 95.2 |  | CA | NG | 40.6322 | -74.2156 | 0 | 0 | 50006 |  |  | STG1 | 3_1_Generator (generators) match on plant and gen IDs Step 1a: Exact match
3919 | NJ | Linden Cogeneration Facility | 50006 | 004001 | STG2 |  | Pipeline Natural Gas | 40.6322 | -74.2156 | OPR | 2001-11-13T00:00:00 | 0 | 004001 | STG2 | NJ | Linden Cogen Plant | 50006 | STG2 | 95.2 |  | CA | NG | 40.6322 | -74.2156 | 0 | 0 | 50006 |  |  | STG2 | 3_1_Generator (generators) match on plant and gen IDs Step 1a: Exact match
3920 | NJ | Linden Cogeneration Facility | 50006 | 004001 | STG3 |  | Pipeline Natural Gas | 40.6322 | -74.2156 | OPR | 2001-11-13T00:00:00 | 0 | 004001 | STG3 | NJ | Linden Cogen Plant | 50006 | STG3 | 95.2 |  | CA | NG | 40.6322 | -74.2156 | 0 | 0 | 50006 |  |  | STG3 | 3_1_Generator (generators) match on plant and gen IDs Step 1a: Exact match
3924 | NJ | Linden Cogeneration Facility | 50006 | 005001 | GTG1 |  | Pipeline Natural Gas | 40.6322 | -74.2156 | OPR | 1992-05-08T00:00:00 | 0 | 005001 | GTG1 | NJ | Linden Cogen Plant | 50006 | GTG1 | 95.2 |  | CT | NG | 40.6322 | -74.2156 | 0 | 0 | 50006 |  |  | GTG1 | 3_1_Generator (generators) match on plant and gen IDs Step 1a: Exact match
3925 | NJ | Linden Cogeneration Facility | 50006 | 005001 | STG1 |  | Pipeline Natural Gas | 40.6322 | -74.2156 | OPR | 1992-05-08T00:00:00 | 0 | 005001 | STG1 | NJ | Linden Cogen Plant | 50006 | STG1 | 95.2 |  | CA | NG | 40.6322 | -74.2156 | 0 | 0 | 50006 |  |  | STG1 | 3_1_Generator (generators) match on plant and gen IDs Step 1a: Exact match
3922 | NJ | Linden Cogeneration Facility | 50006 | 005001 | STG2 |  | Pipeline Natural Gas | 40.6322 | -74.2156 | OPR | 1992-05-08T00:00:00 | 0 | 005001 | STG2 | NJ | Linden Cogen Plant | 50006 | STG2 | 95.2 |  | CA | NG | 40.6322 | -74.2156 | 0 | 0 | 50006 |  |  | STG2 | 3_1_Generator (generators) match on plant and gen IDs Step 1a: Exact match
3923 | NJ | Linden Cogeneration Facility | 50006 | 005001 | STG3 |  | Pipeline Natural Gas | 40.6322 | -74.2156 | OPR | 1992-05-08T00:00:00 | 0 | 005001 | STG3 | NJ | Linden Cogen Plant | 50006 | STG3 | 95.2 |  | CA | NG | 40.6322 | -74.2156 | 0 | 0 | 50006 |  |  | STG3 | 3_1_Generator (generators) match on plant and gen IDs Step 1a: Exact match
3927 | NJ | Linden Cogeneration Facility | 50006 | 006001 | GTG2 |  | Pipeline Natural Gas | 40.6322 | -74.2156 | OPR | 1992-05-08T00:00:00 | 0 | 006001 | GTG2 | NJ | Linden Cogen Plant | 50006 | GTG2 | 95.2 |  | CT | NG | 40.6322 | -74.2156 | 0 | 0 | 50006 |  |  | GTG2 | 3_1_Generator (generators) match on plant and gen IDs Step 1a: Exact match
3928 | NJ | Linden Cogeneration Facility | 50006 | 006001 | STG1 |  | Pipeline Natural Gas | 40.6322 | -74.2156 | OPR | 1992-05-08T00:00:00 | 0 | 006001 | STG1 | NJ | Linden Cogen Plant | 50006 | STG1 | 95.2 |  | CA | NG | 40.6322 | -74.2156 | 0 | 0 | 50006 |  |  | STG1 | 3_1_Generator (generators) match on plant and gen IDs Step 1a: Exact match
3926 | NJ | Linden Cogeneration Facility | 50006 | 006001 | STG2 |  | Pipeline Natural Gas | 40.6322 | -74.2156 | OPR | 1992-05-08T00:00:00 | 0 | 006001 | STG2 | NJ | Linden Cogen Plant | 50006 | STG2 | 95.2 |  | CA | NG | 40.6322 | -74.2156 | 0 | 0 | 50006 |  |  | STG2 | 3_1_Generator (generators) match on plant and gen IDs Step 1a: Exact match
3929 | NJ | Linden Cogeneration Facility | 50006 | 006001 | STG3 |  | Pipeline Natural Gas | 40.6322 | -74.2156 | OPR | 1992-05-08T00:00:00 | 0 | 006001 | STG3 | NJ | Linden Cogen Plant | 50006 | STG3 | 95.2 |  | CA | NG | 40.6322 | -74.2156 | 0 | 0 | 50006 |  |  | STG3 | 3_1_Generator (generators) match on plant and gen IDs Step 1a: Exact match
3930 | NJ | Linden Cogeneration Facility | 50006 | 007001 | GTG3 |  | Pipeline Natural Gas | 40.6322 | -74.2156 | OPR | 1992-05-08T00:00:00 | 0 | 007001 | GTG3 | NJ | Linden Cogen Plant | 50006 | GTG3 | 95.2 |  | CT | NG | 40.6322 | -74.2156 | 0 | 0 | 50006 |  |  | GTG3 | 3_1_Generator (generators) match on plant and gen IDs Step 1a: Exact match
3931 | NJ | Linden Cogeneration Facility | 50006 | 007001 | STG1 |  | Pipeline Natural Gas | 40.6322 | -74.2156 | OPR | 1992-05-08T00:00:00 | 0 | 007001 | STG1 | NJ | Linden Cogen Plant | 50006 | STG1 | 95.2 |  | CA | NG | 40.6322 | -74.2156 | 0 | 0 | 50006 |  |  | STG1 | 3_1_Generator (generators) match on plant and gen IDs Step 1a: Exact match
3932 | NJ | Linden Cogeneration Facility | 50006 | 007001 | STG2 |  | Pipeline Natural Gas | 40.6322 | -74.2156 | OPR | 1992-05-08T00:00:00 | 0 | 007001 | STG2 | NJ | Linden Cogen Plant | 50006 | STG2 | 95.2 |  | CA | NG | 40.6322 | -74.2156 | 0 | 0 | 50006 |  |  | STG2 | 3_1_Generator (generators) match on plant and gen IDs Step 1a: Exact match
3933 | NJ | Linden Cogeneration Facility | 50006 | 007001 | STG3 |  | Pipeline Natural Gas | 40.6322 | -74.2156 | OPR | 1992-05-08T00:00:00 | 0 | 007001 | STG3 | NJ | Linden Cogen Plant | 50006 | STG3 | 95.2 |  | CA | NG | 40.6322 | -74.2156 | 0 | 0 | 50006 |  |  | STG3 | 3_1_Generator (generators) match on plant and gen IDs Step 1a: Exact match
3934 | NJ | Linden Cogeneration Facility | 50006 | 008001 | GTG4 |  | Pipeline Natural Gas | 40.6322 | -74.2156 | OPR | 1992-05-08T00:00:00 | 0 | 008001 | GTG4 | NJ | Linden Cogen Plant | 50006 | GTG4 | 95.2 |  | CT | NG | 40.6322 | -74.2156 | 0 | 0 | 50006 |  |  | GTG4 | 3_1_Generator (generators) match on plant and gen IDs Step 1a: Exact match
3936 | NJ | Linden Cogeneration Facility | 50006 | 008001 | STG1 |  | Pipeline Natural Gas | 40.6322 | -74.2156 | OPR | 1992-05-08T00:00:00 | 0 | 008001 | STG1 | NJ | Linden Cogen Plant | 50006 | STG1 | 95.2 |  | CA | NG | 40.6322 | -74.2156 | 0 | 0 | 50006 |  |  | STG1 | 3_1_Generator (generators) match on plant and gen IDs Step 1a: Exact match
3935 | NJ | Linden Cogeneration Facility | 50006 | 008001 | STG2 |  | Pipeline Natural Gas | 40.6322 | -74.2156 | OPR | 1992-05-08T00:00:00 | 0 | 008001 | STG2 | NJ | Linden Cogen Plant | 50006 | STG2 | 95.2 |  | CA | NG | 40.6322 | -74.2156 | 0 | 0 | 50006 |  |  | STG2 | 3_1_Generator (generators) match on plant and gen IDs Step 1a: Exact match
3937 | NJ | Linden Cogeneration Facility | 50006 | 008001 | STG3 |  | Pipeline Natural Gas | 40.6322 | -74.2156 | OPR | 1992-05-08T00:00:00 | 0 | 008001 | STG3 | NJ | Linden Cogen Plant | 50006 | STG3 | 95.2 |  | CA | NG | 40.6322 | -74.2156 | 0 | 0 | 50006 |  |  | STG3 | 3_1_Generator (generators) match on plant and gen IDs Step 1a: Exact match
3939 | NJ | Linden Cogeneration Facility | 50006 | 009001 | GTG5 |  | Pipeline Natural Gas | 40.6322 | -74.2156 | OPR | 1992-05-08T00:00:00 | 0 | 009001 | GTG5 | NJ | Linden Cogen Plant | 50006 | GTG5 | 95.2 |  | CT | NG | 40.6322 | -74.2156 | 0 | 0 | 50006 |  |  | GTG5 | 3_1_Generator (generators) match on plant and gen IDs Step 1a: Exact match
3938 | NJ | Linden Cogeneration Facility | 50006 | 009001 | STG1 |  | Pipeline Natural Gas | 40.6322 | -74.2156 | OPR | 1992-05-08T00:00:00 | 0 | 009001 | STG1 | NJ | Linden Cogen Plant | 50006 | STG1 | 95.2 |  | CA | NG | 40.6322 | -74.2156 | 0 | 0 | 50006 |  |  | STG1 | 3_1_Generator (generators) match on plant and gen IDs Step 1a: Exact match
3940 | NJ | Linden Cogeneration Facility | 50006 | 009001 | STG2 |  | Pipeline Natural Gas | 40.6322 | -74.2156 | OPR | 1992-05-08T00:00:00 | 0 | 009001 | STG2 | NJ | Linden Cogen Plant | 50006 | STG2 | 95.2 |  | CA | NG | 40.6322 | -74.2156 | 0 | 0 | 50006 |  |  | STG2 | 3_1_Generator (generators) match on plant and gen IDs Step 1a: Exact match
3941 | NJ | Linden Cogeneration Facility | 50006 | 009001 | STG3 |  | Pipeline Natural Gas | 40.6322 | -74.2156 | OPR | 1992-05-08T00:00:00 | 0 | 009001 | STG3 | NJ | Linden Cogen Plant | 50006 | STG3 | 95.2 |  | CA | NG | 40.6322 | -74.2156 | 0 | 0 | 50006 |  |  | STG3 | 3_1_Generator (generators) match on plant and gen IDs Step 1a: Exact match
| WV | WV Alloys, Inc. | 50012 | BLR4 | GEN3 |  | Coal | 38.1366 | -81.279 | RET | 2011-11-15T00:00:00 | 2011 | BLR4 | GEN3 | [16 empty] | CAMD Unmatched | CAMD Unmatched
3942 | LA | Nelson Industrial Steam Company | 50030 | 1A | 1 | 113.6 | Petroleum Coke | 30.2861 | -93.2917 | OPR | 1992-07-31T00:00:00 | 0 | 1A | 1 | LA | R S Nelson | 1393 | 1 | 113.6 | 1A | ST | PC | 30.2844 | -93.2911 | 0 | 1 | 50030 | 1A | 1 | 1 | 3_1_Generator (generators) match on plant and gen IDs Step 1a: Exact match | 6_1_EnviroAssoc (boilers and generators) match on plant, boiler, and gen IDs Step 2a: Exact match
3943 | LA | Nelson Industrial Steam Company | 50030 | 2A | 2 | 113.6 | Petroleum Coke | 30.2861 | -93.2917 | OPR | 1992-09-18T00:00:00 | 0 | 2A | 2 | LA | R S Nelson | 1393 | 2 | 113.6 | 2A | ST | PC | 30.2844 | -93.2911 | 0 | 1 | 50030 | 2A | 2 | 2 | 3_1_Generator (generators) match on plant and gen IDs Step 1a: Exact match | 6_1_EnviroAssoc (boilers and generators) match on plant, boiler, and gen IDs Step 2a: Exact match
3944 | PA | Northeastern Power Company | 50039 | 031 | GEN1 | 69.4 | Coal | 40.8737 | -75.9936 | RET | 2018-11-15T00:00:00 | 2018 | 031 | GEN1 | PA | Kline Township Cogen Facility | 50039 | GEN1 | 59 |  | ST | WC | 40.8734 | -75.9935 | 2018 | 0 | 50039 |  |  | GEN1 | 3_1_Generator (generators) match on plant and gen IDs Step 1a: Exact match
| OH | The Ohio State University | 50044 | B132 |  |  | Pipeline Natural Gas | 40.0008 | -83.0158 | OPR | 1999-08-18T00:00:00 | 0 | B132 | [17 empty] | CAMD Unmatched | CAMD Unmatched
3945 | PA | Marcus Hook 50, L.P. | 50074 | 001 | GEN1 | 66 | Pipeline Natural Gas | 39.8103 | -75.4281 | RET | 2019-06-01T00:00:00 | 2019 | 001 | GEN1 | PA | Marcus Hook Refinery Cogen | 50074 | GEN1 | 50.5 |  | GT | NG | 39.8103 | -75.4281 | 0 | 0 | 50074 |  |  | GEN1 | 3_1_Generator (generators) match on plant and gen IDs Step 1a: Exact match
3947 | TX | Paris Energy Center | 50109 | HRSG1 | GEN1 | 80 | Pipeline Natural Gas | 33.6968 | -95.5577 | OPR | 1989-06-01T00:00:00 | 0 | HRSG1 | GEN1 | TX | Paris Energy Center | 50109 | GEN1 | 87.8 |  | CT | NG | 33.6968 | -95.5577 | 0 | 0 | 50109 |  |  | GEN1 | 3_1_Generator (generators) match on plant and gen IDs Step 1a: Exact match
3946 | TX | Paris Energy Center | 50109 | HRSG1 | GEN3 | 90 | Pipeline Natural Gas | 33.6968 | -95.5577 | OPR | 1989-06-01T00:00:00 | 0 | HRSG1 | GEN3 | TX | Paris Energy Center | 50109 | GEN3 | 90 | HRSG1 | CA | NG | 33.6968 | -95.5577 | 0 | 0 | 50109 | HRSG1 | GEN3 | GEN3 | 3_1_Generator (generators) match on plant and gen IDs Step 1a: Exact match | 6_1_EnviroAssoc (boilers and generators) match on plant, boiler, and gen IDs Step 2a: Exact match
3949 | TX | Paris Energy Center | 50109 | HRSG2 | GEN2 | 80 | Pipeline Natural Gas | 33.6968 | -95.5577 | OPR | 1989-06-01T00:00:00 | 0 | HRSG2 | GEN2 | TX | Paris Energy Center | 50109 | GEN2 | 87.8 |  | CT | NG | 33.6968 | -95.5577 | 0 | 0 | 50109 |  |  | GEN2 | 3_1_Generator (generators) match on plant and gen IDs Step 1a: Exact match
3948 | TX | Paris Energy Center | 50109 | HRSG2 | GEN3 | 90 | Pipeline Natural Gas | 33.6968 | -95.5577 | OPR | 1989-06-01T00:00:00 | 0 | HRSG2 | GEN3 | TX | Paris Energy Center | 50109 | GEN3 | 90 | HRSG2 | CA | NG | 33.6968 | -95.5577 | 0 | 0 | 50109 | HRSG2 | GEN3 | GEN3 | 3_1_Generator (generators) match on plant and gen IDs Step 1a: Exact match | 6_1_EnviroAssoc (boilers and generators) match on plant, boiler, and gen IDs Step 2a: Exact match
| PA | G F Weaton | 50130 | 34 | GEN1 | 60 | Coal | 40.6672 | -80.3465 | RET | 2012-09-01T00:00:00 | 2012 | 34 | GEN1 | [16 empty] | CAMD Unmatched | CAMD Unmatched
| PA | G F Weaton | 50130 | 35 | GEN2 | 60 | Coal | 40.6672 | -80.3465 | RET | 2012-09-01T00:00:00 | 2012 | 35 | GEN2 | [16 empty] | CAMD Unmatched | CAMD Unmatched
3950 | CA | Coalinga Cogeneration Facility | 50131 | 1 | K100 | 38.4 | Pipeline Natural Gas | 36.1807 | -120.3885 | OPR | 1992-03-05T00:00:00 | 0 | 1 | K100 | CA | Coalinga Cogeneration | 50131 | K100 | 38.4 |  | GT | NG | 36.1807 | -120.3885 | 0 | 0 | 50131 |  |  | K100 | 3_1_Generator (generators) match on plant and gen IDs Step 1a: Exact match
3951 | TX | New Gulf Power Facility | 50137 | 1 | GEN1 | 78.7 | Pipeline Natural Gas | 29.2639 | -95.8997 | OPR | 1996-04-30T00:00:00 | 0 | 1 | GEN1 | TX | Newgulf Cogen | 50137 | GEN1 | 101.9 |  | GT | NG | 29.2639 | -95.8997 | 0 | 0 | 50137 |  |  | GEN1 | 3_1_Generator (generators) match on plant and gen IDs Step 1a: Exact match
| WV | UCC South Charleston Plant | 50151 | B25 |  |  | Coal | 38.3688 | -81.6786 | RET | 2012-11-12T00:00:00 | 2012 | B25 | [17 empty] | CAMD Unmatched | CAMD Unmatched
| WV | UCC South Charleston Plant | 50151 | B26 |  |  | Natural Gas | 38.3688 | -81.6786 | OPR | 1996-09-01T00:00:00 | 0 | B26 | [17 empty] | CAMD Unmatched | CAMD Unmatched
| WV | UCC South Charleston Plant | 50151 | B27 |  |  | Natural Gas | 38.3688 | -81.6786 | OPR | 1998-11-01T00:00:00 | 0 | B27 | [17 empty] | CAMD Unmatched | CAMD Unmatched
| NC | Weyerhaeuser - New Bern | 50188 | 105 |  |  | Pipeline Natural Gas | 35.2081 | -77.1242 | OPR | 1969-12-01T00:00:00 | 0 | 105 | [17 empty] | CAMD Unmatched | CAMD Unmatched
| NC | Weyerhaeuser - New Bern | 50188 | 6 |  |  | Pipeline Natural Gas | 35.2081 | -77.1242 | OPR | 1997-01-01T00:00:00 | 0 | 6 | [17 empty] | CAMD Unmatched | CAMD Unmatched
3953 | NC | Domtar Paper Company LLC - Plymouth | 50189 | 9 | TG7 |  | Residual Oil | 35.8628 | -76.7831 | RET | 2011-10-19T00:00:00 | 2011 | 9 | TG7 | NC | Domtar Paper Co LLC Plymouth NC | 50189 | TG7 | 7.5 |  | ST | BLQ | 35.8628 | -76.7831 | 0 | 0 | 50189 |  |  | TG7 | 3_1_Generator (generators) match on plant and gen IDs Step 1a: Exact match
3952 | NC | Domtar Paper Company LLC - Plymouth | 50189 | 9 | TG8 |  | Residual Oil | 35.8628 | -76.7831 | RET | 2011-10-19T00:00:00 | 2011 | 9 | TG8 | NC | Domtar Paper Co LLC Plymouth NC | 50189 | TG8 | 25 |  | ST | BLQ | 35.8628 | -76.7831 | 2016 | 0 | 50189 |  |  | TG8 | 3_1_Generator (generators) match on plant and gen IDs Step 1a: Exact match
| NY | Niagara Generation, LLC | 50202 | 1 | GEN1 | 54 | Other Solid Fuel | 43.0804 | -79.0082 | RET | 2018-09-30T00:00:00 | 2018 | 1 | GEN1 | [16 empty] | CAMD Unmatched | CAMD Unmatched
| IN | Purdue University-Wade Utility | 50240 | 1 |  |  | Coal | 40.4172 | -86.9117 | RET | 2013-04-11T00:00:00 | 2013 | 1 | [17 empty] | CAMD Unmatched | CAMD Unmatched
| IN | Purdue University-Wade Utility | 50240 | 2 |  |  | Pipeline Natural Gas | 40.4172 | -86.9117 | OPR | 1964-01-01T00:00:00 | 0 | 2 | [17 empty] | CAMD Unmatched | CAMD Unmatched
| IN | Purdue University-Wade Utility | 50240 | 3 |  |  | Natural Gas | 40.4172 | -86.9117 | OPR | 1978-01-01T00:00:00 | 0 | 3 | [17 empty] | CAMD Unmatched | CAMD Unmatched
| IN | Purdue University-Wade Utility | 50240 | 5 |  |  | Coal | 40.4172 | -86.9117 | OPR | 1990-01-01T00:00:00 | 0 | 5 | [17 empty] | CAMD Unmatched | CAMD Unmatched
| IN | Purdue University-Wade Utility | 50240 | 7 |  |  | Natural Gas | 40.4172 | -86.9117 | OPR | 2012-02-09T00:00:00 | 0 | 7 | [17 empty] | CAMD Unmatched | CAMD Unmatched
3954 | ME | Bucksport Generation LLC | 50243 | GEN4 | GEN4 | 186.9 | Natural Gas | 44.5739 | -68.8033 | OPR | 2000-10-25T00:00:00 | 0 | GEN4 | GEN4 | ME | Bucksport Generation LLC | 50243 | GEN4 | 186.8 |  | GT | DFO | 44.5738 | -68.8046 | 0 | 0 | 50243 |  |  | GEN4 | 3_1_Generator (generators) match on plant and gen IDs Step 1a: Exact match
| NC | Blue Ridge Paper Products Inc. | 50244 | B4 |  |  | Coal | 35.535 | -82.8411 | OPR | 1986-10-01T00:00:00 | 0 | B4 | [17 empty] | CAMD Unmatched | CAMD Unmatched
| NC | Blue Ridge Paper Products Inc. | 50244 | BB |  |  | Coal | 35.535 | -82.8411 | OPR | 1930-01-01T00:00:00 | 0 | BB | [17 empty] | CAMD Unmatched | CAMD Unmatched
| NC | Blue Ridge Paper Products Inc. | 50244 | PG |  |  | Coal | 35.535 | -82.8411 | OPR | 1930-01-01T00:00:00 | 0 | PG | [17 empty] | CAMD Unmatched | CAMD Unmatched
| NC | Blue Ridge Paper Products Inc. | 50244 | RB |  |  | Coal | 35.535 | -82.8411 | OPR | 1952-01-01T00:00:00 | 0 | RB | [17 empty] | CAMD Unmatched | CAMD Unmatched
| NC | Blue Ridge Paper Products Inc. | 50244 | RC |  |  | Coal | 35.535 | -82.8411 | OPR | 1946-01-01T00:00:00 | 0 | RC | [17 empty] | CAMD Unmatched | CAMD Unmatched
| AL | International Paper-Courtland Mill | 50245 | GTX017 | ABB |  | Pipeline Natural Gas | 34.735 | -87.3108 | RET | 2015-01-21T00:00:00 | 2015 | GTX017 | ABB | [16 empty] | CAMD Unmatched | CAMD Unmatched
| AL | International Paper-Courtland Mill | 50245 | GTX017 | GE |  | Pipeline Natural Gas | 34.735 | -87.3108 | RET | 2015-01-21T00:00:00 | 2015 | GTX017 | GE | [16 empty] | CAMD Unmatched | CAMD Unmatched
| AL | International Paper-Courtland Mill | 50245 | GTX017 | GT |  | Pipeline Natural Gas | 34.735 | -87.3108 | RET | 2015-01-21T00:00:00 | 2015 | GTX017 | GT | [16 empty] | CAMD Unmatched | CAMD Unmatched
| AL | International Paper-Courtland Mill | 50245 | PBX007 | ABB |  | Pipeline Natural Gas | 34.735 | -87.3108 | RET | 2015-01-21T00:00:00 | 2015 | PBX007 | ABB | [16 empty] | CAMD Unmatched | CAMD Unmatched
| AL | International Paper-Courtland Mill | 50245 | PBX007 | GE |  | Pipeline Natural Gas | 34.735 | -87.3108 | RET | 2015-01-21T00:00:00 | 2015 | PBX007 | GE | [16 empty] | CAMD Unmatched | CAMD Unmatched
| OH | Smart Papers LLC | 50247 | B010 | 1 |  | Coal | 39.4086 | -84.5622 | OPR | 1928-01-01T00:00:00 | 0 | B010 | 1 | [16 empty] | CAMD Unmatched | CAMD Unmatched
| OH | Smart Papers LLC | 50247 | B010 | 2 |  | Coal | 39.4086 | -84.5622 | OPR | 1928-01-01T00:00:00 | 0 | B010 | 2 | [16 empty] | CAMD Unmatched | CAMD Unmatched
| OH | Smart Papers LLC | 50247 | B010 | 7 |  | Coal | 39.4086 | -84.5622 | OPR | 1928-01-01T00:00:00 | 0 | B010 | 7 | [16 empty] | CAMD Unmatched | CAMD Unmatched
| OH | Smart Papers LLC | 50247 | B010 | 8 |  | Coal | 39.4086 | -84.5622 | OPR | 1928-01-01T00:00:00 | 0 | B010 | 8 | [16 empty] | CAMD Unmatched | CAMD Unmatched
3955 | NC | KapStone Paper and Packaging Corp | 50254 | 001 | GEN1 |  | Coal | 36.4769 | -77.6414 | OPR | 1966-07-01T00:00:00 | 0 | 001 | GEN1 | NC | KapStone Kraft Paper Corp | 50254 | GEN1 | 28.3 |  | ST | BLQ | 36.4769 | -77.6414 | 0 | 0 | 50254 |  |  | GEN1 | 3_1_Generator (generators) match on plant and gen IDs Step 1a: Exact match
6177 | PA | PEI Power Corporation | 50279 | 2 | GEN2 | 60.5 | Pipeline Natural Gas | 41.4844 | -75.5403 | OPR | 2001-05-24T00:00:00 | 0 | 2 | GEN2 | PA | Archbald Power Station | 50279 | Gen2 | 60.5 |  | GT | NG | 41.485 | -75.5406 | 0 | 0 | 50279 |  |  | GEN2 | 3_1_Generator (generators) match on plant and gen IDs Step 1b: Modify IDs; remove special chars
3957 | MD | Luke Paper Company | 50282 | PR003 | GEN1 | 35 | Coal | 39.4722 | -79.0575 | OPR | 1959-01-01T00:00:00 | 0 | PR003 | GEN1 | MD | Luke Mill | 50282 | GEN1 | 35 |  | ST | BIT | 39.4736 | -79.0569 | 0 | 0 | 50282 |  |  | GEN1 | 3_1_Generator (generators) match on plant and gen IDs Step 1a: Exact match
3956 | MD | Luke Paper Company | 50282 | PR003 | GEN2 | 30 | Coal | 39.4722 | -79.0575 | OPR | 1959-01-01T00:00:00 | 0 | PR003 | GEN2 | MD | Luke Mill | 50282 | GEN2 | 30 |  | ST | BIT | 39.4736 | -79.0569 | 0 | 0 | 50282 |  |  | GEN2 | 3_1_Generator (generators) match on plant and gen IDs Step 1a: Exact match
3958 | MD | Luke Paper Company | 50282 | PR004 | GEN1 | 35 | Coal | 39.4722 | -79.0575 | OPR | 1965-01-01T00:00:00 | 0 | PR004 | GEN1 | MD | Luke Mill | 50282 | GEN1 | 35 |  | ST | BIT | 39.4736 | -79.0569 | 0 | 0 | 50282 |  |  | GEN1 | 3_1_Generator (generators) match on plant and gen IDs Step 1a: Exact match
3959 | MD | Luke Paper Company | 50282 | PR004 | GEN2 | 30 | Coal | 39.4722 | -79.0575 | OPR | 1965-01-01T00:00:00 | 0 | PR004 | GEN2 | MD | Luke Mill | 50282 | GEN2 | 30 |  | ST | BIT | 39.4736 | -79.0569 | 0 | 0 | 50282 |  |  | GEN2 | 3_1_Generator (generators) match on plant and gen IDs Step 1a: Exact match
3961 | MD | Luke Paper Company | 50282 | PR005 | GEN1 | 35 | Pipeline Natural Gas | 39.4722 | -79.0575 | OPR | 1970-01-01T00:00:00 | 0 | PR005 | GEN1 | MD | Luke Mill | 50282 | GEN1 | 35 |  | ST | BIT | 39.4736 | -79.0569 | 0 | 0 | 50282 |  |  | GEN1 | 3_1_Generator (generators) match on plant and gen IDs Step 1a: Exact match
3960 | MD | Luke Paper Company | 50282 | PR005 | GEN2 | 30 | Pipeline Natural Gas | 39.4722 | -79.0575 | OPR | 1970-01-01T00:00:00 | 0 | PR005 | GEN2 | MD | Luke Mill | 50282 | GEN2 | 30 |  | ST | BIT | 39.4736 | -79.0569 | 0 | 0 | 50282 |  |  | GEN2 | 3_1_Generator (generators) match on plant and gen IDs Step 1a: Exact match
3962 | NY | Bethpage Energy Center | 50292 | GT1 | GEN1 | 33.7 | Pipeline Natural Gas | 40.7469 | -73.4994 | OPR | 1989-08-13T00:00:00 | 0 | GT1 | GEN1 | NY | Bethpage Power Plant | 50292 | GEN1 | 33.7 |  | CT | NG | 40.7469 | -73.4994 | 0 | 0 | 50292 |  |  | GEN1 | 3_1_Generator (generators) match on plant and gen IDs Step 1a: Exact match
3963 | NY | Bethpage Energy Center | 50292 | GT1 | GEN3 | 16.2 | Pipeline Natural Gas | 40.7469 | -73.4994 | OPR | 1989-08-13T00:00:00 | 0 | GT1 | GEN3 | NY | Bethpage Power Plant | 50292 | GEN3 | 16.2 | HRSG1 | CA | NG | 40.7469 | -73.4994 | 0 | 0 | 50292 | 1 | 3 | GEN3 | 3_1_Generator (generators) match on plant and gen IDs Step 1a: Exact match | 6_1_EnviroAssoc (boilers and generators) match on plant, boiler, and gen IDs Step 2d: Modify IDs; remove leading letters
3964 | NY | Bethpage Energy Center | 50292 | GT2 | GEN2 | 33.7 | Pipeline Natural Gas | 40.7469 | -73.4994 | OPR | 1989-08-13T00:00:00 | 0 | GT2 | GEN2 | NY | Bethpage Power Plant | 50292 | GEN2 | 33.7 |  | CT | NG | 40.7469 | -73.4994 | 0 | 0 | 50292 |  |  | GEN2 | 3_1_Generator (generators) match on plant and gen IDs Step 1a: Exact match
3965 | NY | Bethpage Energy Center | 50292 | GT2 | GEN3 | 16.2 | Pipeline Natural Gas | 40.7469 | -73.4994 | OPR | 1989-08-13T00:00:00 | 0 | GT2 | GEN3 | NY | Bethpage Power Plant | 50292 | GEN3 | 16.2 | HRSG2 | CA | NG | 40.7469 | -73.4994 | 0 | 0 | 50292 | 2 | 3 | GEN3 | 3_1_Generator (generators) match on plant and gen IDs Step 1a: Exact match | 6_1_EnviroAssoc (boilers and generators) match on plant, boiler, and gen IDs Step 2d: Modify IDs; remove leading letters
3966 | NY | Bethpage Energy Center | 50292 | GT3 | GEN5 | 60 | Pipeline Natural Gas | 40.7469 | -73.4994 | OPR | 2002-07-01T00:00:00 | 0 | GT3 | GEN5 | NY | Bethpage Power Plant | 50292 | GEN5 | 60 |  | GT | NG | 40.7469 | -73.4994 | 0 | 0 | 50292 |  |  | GEN5 | 3_1_Generator (generators) match on plant and gen IDs Step 1a: Exact match
3967 | NY | Bethpage Energy Center | 50292 | GT4 | GEN6 | 60 | Pipeline Natural Gas | 40.7469 | -73.4994 | OPR | 2005-05-08T00:00:00 | 0 | GT4 | GEN6 | NY | Bethpage Power Plant | 50292 | GEN6 | 60 |  | CT | NG | 40.7469 | -73.4994 | 0 | 0 | 50292 |  |  | GEN6 | 3_1_Generator (generators) match on plant and gen IDs Step 1a: Exact match
3968 | NY | Bethpage Energy Center | 50292 | GT4 | GEN7 | 36 | Pipeline Natural Gas | 40.7469 | -73.4994 | OPR | 2005-05-08T00:00:00 | 0 | GT4 | GEN7 | NY | Bethpage Power Plant | 50292 | GEN7 | 36 |  | CA | NG | 40.7469 | -73.4994 | 0 | 0 | 50292 |  |  | GEN7 | 3_1_Generator (generators) match on plant and gen IDs Step 1a: Exact match
3969 | TN | Packaging Corporation of America | 50296 | 017 | GEN1 |  | Other Oil | 35.0442 | -88.2652 | OPR | 1961-12-31T00:00:00 | 0 | 017 | GEN1 | TN | Packaging Corp of America | 50296 | GEN1 | 50 |  | ST | BLQ | 35.0471 | -88.2661 | 0 | 0 | 50296 |  |  | GEN1 | 3_1_Generator (generators) match on plant and gen IDs Step 1a: Exact match
3972 | NY | Cornell University Ithaca Campus | 50368 | CT1 | CT1 |  | Pipeline Natural Gas | 42.4428 | -76.4764 | OPR | 2009-11-16T00:00:00 | 0 | CT1 | CT1 | NY | Cornell University Central Heat | 50368 | CT1 | 15 |  | CT | NG | 42.4428 | -76.4764 | 0 | 0 | 50368 |  |  | CT1 | 3_1_Generator (generators) match on plant and gen IDs Step 1a: Exact match
3971 | NY | Cornell University Ithaca Campus | 50368 | CT1 | TG1 |  | Pipeline Natural Gas | 42.4428 | -76.4764 | OPR | 2009-11-16T00:00:00 | 0 | CT1 | TG1 | NY | Cornell University Central Heat | 50368 | TG1 | 1.8 |  | CA | NG | 42.4428 | -76.4764 | 0 | 0 | 50368 |  |  | TG1 | 3_1_Generator (generators) match on plant and gen IDs Step 1a: Exact match
3970 | NY | Cornell University Ithaca Campus | 50368 | CT1 | TG2 |  | Pipeline Natural Gas | 42.4428 | -76.4764 | OPR | 2009-11-16T00:00:00 | 0 | CT1 | TG2 | NY | Cornell University Central Heat | 50368 | TG2 | 5.7 |  | CA | NG | 42.4428 | -76.4764 | 0 | 0 | 50368 |  |  | TG2 | 3_1_Generator (generators) match on plant and gen IDs Step 1a: Exact match
3975 | NY | Cornell University Ithaca Campus | 50368 | CT2 | CT2 |  | Pipeline Natural Gas | 42.4428 | -76.4764 | OPR | 2009-11-12T00:00:00 | 0 | CT2 | CT2 | NY | Cornell University Central Heat | 50368 | CT2 | 15 |  | CT | NG | 42.4428 | -76.4764 | 0 | 0 | 50368 |  |  | CT2 | 3_1_Generator (generators) match on plant and gen IDs Step 1a: Exact match
3973 | NY | Cornell University Ithaca Campus | 50368 | CT2 | TG1 |  | Pipeline Natural Gas | 42.4428 | -76.4764 | OPR | 2009-11-12T00:00:00 | 0 | CT2 | TG1 | NY | Cornell University Central Heat | 50368 | TG1 | 1.8 |  | CA | NG | 42.4428 | -76.4764 | 0 | 0 | 50368 |  |  | TG1 | 3_1_Generator (generators) match on plant and gen IDs Step 1a: Exact match
3974 | NY | Cornell University Ithaca Campus | 50368 | CT2 | TG2 |  | Pipeline Natural Gas | 42.4428 | -76.4764 | OPR | 2009-11-12T00:00:00 | 0 | CT2 | TG2 | NY | Cornell University Central Heat | 50368 | TG2 | 5.7 |  | CA | NG | 42.4428 | -76.4764 | 0 | 0 | 50368 |  |  | TG2 | 3_1_Generator (generators) match on plant and gen IDs Step 1a: Exact match
3976 | NJ | Newark Bay Cogen | 50385 | 1001 | GEN1 | 50 | Pipeline Natural Gas | 40.7197 | -74.13 | OPR | 1993-09-01T00:00:00 | 0 | 1001 | GEN1 | NJ | Newark Bay Cogeneration Partnership LP | 50385 | GEN1 | 55 |  | CT | NG | 40.7197 | -74.13 | 0 | 0 | 50385 |  |  | GEN1 | 3_1_Generator (generators) match on plant and gen IDs Step 1a: Exact match
3977 | NJ | Newark Bay Cogen | 50385 | 1001 | GEN3 | 40 | Pipeline Natural Gas | 40.7197 | -74.13 | OPR | 1993-09-01T00:00:00 | 0 | 1001 | GEN3 | NJ | Newark Bay Cogeneration Partnership LP | 50385 | GEN3 | 42 |  | CA | NG | 40.7197 | -74.13 | 0 | 0 | 50385 |  |  | GEN3 | 3_1_Generator (generators) match on plant and gen IDs Step 1a: Exact match
3978 | NJ | Newark Bay Cogen | 50385 | 2001 | GEN2 | 50 | Pipeline Natural Gas | 40.7197 | -74.13 | OPR | 1993-09-01T00:00:00 | 0 | 2001 | GEN2 | NJ | Newark Bay Cogeneration Partnership LP | 50385 | GEN2 | 55 |  | CT | NG | 40.7197 | -74.13 | 0 | 0 | 50385 |  |  | GEN2 | 3_1_Generator (generators) match on plant and gen IDs Step 1a: Exact match
3979 | NJ | Newark Bay Cogen | 50385 | 2001 | GEN3 | 40 | Pipeline Natural Gas | 40.7197 | -74.13 | OPR | 1993-09-01T00:00:00 | 0 | 2001 | GEN3 | NJ | Newark Bay Cogeneration Partnership LP | 50385 | GEN3 | 42 |  | CA | NG | 40.7197 | -74.13 | 0 | 0 | 50385 |  |  | GEN3 | 3_1_Generator (generators) match on plant and gen IDs Step 1a: Exact match
| PA | Pixelle Specialty Solutions | 50397 | 033 |  |  | Coal | 39.8717 | -76.8664 | RET | 2017-01-29T00:00:00 | 2017 | 033 | [17 empty] | CAMD Unmatched | CAMD Unmatched
| PA | Pixelle Specialty Solutions | 50397 | 034 |  |  | Coal | 39.8717 | -76.8664 | RET | 2017-01-29T00:00:00 | 2017 | 034 | [17 empty] | CAMD Unmatched | CAMD Unmatched
| PA | Pixelle Specialty Solutions | 50397 | 035 |  |  | Coal | 39.8717 | -76.8664 | RET | 2017-01-29T00:00:00 | 2017 | 035 | [17 empty] | CAMD Unmatched | CAMD Unmatched
3980 | PA | Pixelle Specialty Solutions | 50397 | 036 | GEN1 | 6 | Coal | 39.8717 | -76.8664 | OPR | 1988-12-15T00:00:00 | 0 | 036 | GEN1 | PA | Pixelle Specialty Solutions LLC - Spring Grove Facility | 50397 | GEN1 | 6 | 5PB036 | ST | NG | 39.8709 | -76.8681 | 0 | 0 | 50397 | 36 | 1 | GEN1 | 3_1_Generator (generators) match on plant and gen IDs Step 1a: Exact match | 6_1_EnviroAssoc (boilers and generators) match on plant, boiler, and gen IDs Step 2d: Modify IDs; remove leading letters
3981 | PA | Pixelle Specialty Solutions | 50397 | 036 | GEN2 | 6 | Coal | 39.8717 | -76.8664 | OPR | 1988-12-15T00:00:00 | 0 | 036 | GEN2 | PA | Pixelle Specialty Solutions LLC - Spring Grove Facility | 50397 | GEN2 | 5.9 |  | ST | BIT | 39.8709 | -76.8681 | 2016 | 0 | 50397 |  |  | GEN2 | 3_1_Generator (generators) match on plant and gen IDs Step 1a: Exact match
3984 | PA | Pixelle Specialty Solutions | 50397 | 036 | GEN3 | 5.1 | Coal | 39.8717 | -76.8664 | OPR | 1988-12-15T00:00:00 | 0 | 036 | GEN3 | PA | Pixelle Specialty Solutions LLC - Spring Grove Facility | 50397 | GEN3 | 5.1 | 5PB036 | ST | NG | 39.8709 | -76.8681 | 0 | 0 | 50397 | 36 | 3 | GEN3 | 3_1_Generator (generators) match on plant and gen IDs Step 1a: Exact match | 6_1_EnviroAssoc (boilers and generators) match on plant, boiler, and gen IDs Step 2d: Modify IDs; remove leading letters
3983 | PA | Pixelle Specialty Solutions | 50397 | 036 | GEN4 | 7.5 | Coal | 39.8717 | -76.8664 | OPR | 1988-12-15T00:00:00 | 0 | 036 | GEN4 | PA | Pixelle Specialty Solutions LLC - Spring Grove Facility | 50397 | GEN4 | 7.5 | 5PB036 | ST | NG | 39.8709 | -76.8681 | 0 | 0 | 50397 | 36 | 4 | GEN4 | 3_1_Generator (generators) match on plant and gen IDs Step 1a: Exact match | 6_1_EnviroAssoc (boilers and generators) match on plant, boiler, and gen IDs Step 2d: Modify IDs; remove leading letters
3985 | PA | Pixelle Specialty Solutions | 50397 | 036 | GEN5 | 45.9 | Coal | 39.8717 | -76.8664 | OPR | 1988-12-15T00:00:00 | 0 | 036 | GEN5 | PA | Pixelle Specialty Solutions LLC - Spring Grove Facility | 50397 | GEN5 | 45.9 | 5PB036 | ST | BIT | 39.8709 | -76.8681 | 0 | 0 | 50397 | 36 | 5 | GEN5 | 3_1_Generator (generators) match on plant and gen IDs Step 1a: Exact match | 6_1_EnviroAssoc (boilers and generators) match on plant, boiler, and gen IDs Step 2d: Modify IDs; remove leading letters
3982 | PA | Pixelle Specialty Solutions | 50397 | 036 | GEN6 | 39.2 | Coal | 39.8717 | -76.8664 | OPR | 1988-12-15T00:00:00 | 0 | 036 | GEN6 | PA | Pixelle Specialty Solutions LLC - Spring Grove Facility | 50397 | GEN6 | 39.1 | 5PB036 | ST | BLQ | 39.8709 | -76.8681 | 0 | 0 | 50397 | 36 | 6 | GEN6 | 3_1_Generator (generators) match on plant and gen IDs Step 1a: Exact match | 6_1_EnviroAssoc (boilers and generators) match on plant, boiler, and gen IDs Step 2d: Modify IDs; remove leading letters
3986 | PA | Pixelle Specialty Solutions | 50397 | 038 | GEN1 | 6 | Pipeline Natural Gas | 39.8717 | -76.8664 | OPR | 2017-01-05T00:00:00 | 0 | 038 | GEN1 | PA | Pixelle Specialty Solutions LLC - Spring Grove Facility | 50397 | GEN1 | 6 | 6PB038 | ST | NG | 39.8709 | -76.8681 | 0 | 0 | 50397 | 38 | 1 | GEN1 | 3_1_Generator (generators) match on plant and gen IDs Step 1a: Exact match | 6_1_EnviroAssoc (boilers and generators) match on plant, boiler, and gen IDs Step 2d: Modify IDs; remove leading letters
3987 | PA | Pixelle Specialty Solutions | 50397 | 038 | GEN3 | 5.1 | Pipeline Natural Gas | 39.8717 | -76.8664 | OPR | 2017-01-05T00:00:00 | 0 | 038 | GEN3 | PA | Pixelle Specialty Solutions LLC - Spring Grove Facility | 50397 | GEN3 | 5.1 | 6PB038 | ST | NG | 39.8709 | -76.8681 | 0 | 0 | 50397 | 38 | 3 | GEN3 | 3_1_Generator (generators) match on plant and gen IDs Step 1a: Exact match | 6_1_EnviroAssoc (boilers and generators) match on plant, boiler, and gen IDs Step 2d: Modify IDs; remove leading letters
3989 | PA | Pixelle Specialty Solutions | 50397 | 039 | GEN1 | 6 | Pipeline Natural Gas | 39.8717 | -76.8664 | OPR | 2016-12-06T00:00:00 | 0 | 039 | GEN1 | PA | Pixelle Specialty Solutions LLC - Spring Grove Facility | 50397 | GEN1 | 6 | 7PB039 | ST | NG | 39.8709 | -76.8681 | 0 | 0 | 50397 | 39 | 1 | GEN1 | 3_1_Generator (generators) match on plant and gen IDs Step 1a: Exact match | 6_1_EnviroAssoc (boilers and generators) match on plant, boiler, and gen IDs Step 2d: Modify IDs; remove leading letters
3991 | PA | Pixelle Specialty Solutions | 50397 | 039 | GEN3 | 5.1 | Pipeline Natural Gas | 39.8717 | -76.8664 | OPR | 2016-12-06T00:00:00 | 0 | 039 | GEN3 | PA | Pixelle Specialty Solutions LLC - Spring Grove Facility | 50397 | GEN3 | 5.1 | 7PB039 | ST | NG | 39.8709 | -76.8681 | 0 | 0 | 50397 | 39 | 3 | GEN3 | 3_1_Generator (generators) match on plant and gen IDs Step 1a: Exact match | 6_1_EnviroAssoc (boilers and generators) match on plant, boiler, and gen IDs Step 2d: Modify IDs; remove leading letters
3988 | PA | Pixelle Specialty Solutions | 50397 | 039 | GEN4 | 7.5 | Pipeline Natural Gas | 39.8717 | -76.8664 | OPR | 2016-12-06T00:00:00 | 0 | 039 | GEN4 | PA | Pixelle Specialty Solutions LLC - Spring Grove Facility | 50397 | GEN4 | 7.5 | 7PB039 | ST | NG | 39.8709 | -76.8681 | 0 | 0 | 50397 | 39 | 4 | GEN4 | 3_1_Generator (generators) match on plant and gen IDs Step 1a: Exact match | 6_1_EnviroAssoc (boilers and generators) match on plant, boiler, and gen IDs Step 2d: Modify IDs; remove leading letters
3990 | PA | Pixelle Specialty Solutions | 50397 | 039 | GEN6 | 39.2 | Pipeline Natural Gas | 39.8717 | -76.8664 | OPR | 2016-12-06T00:00:00 | 0 | 039 | GEN6 | PA | Pixelle Specialty Solutions LLC - Spring Grove Facility | 50397 | GEN6 | 39.1 | 7PB039 | ST | BLQ | 39.8709 | -76.8681 | 0 | 0 | 50397 | 39 | 6 | GEN6 | 3_1_Generator (generators) match on plant and gen IDs Step 1a: Exact match | 6_1_EnviroAssoc (boilers and generators) match on plant, boiler, and gen IDs Step 2d: Modify IDs; remove leading letters
| PA | Kimberly-Clark Tissue Company | 50410 | 034 |  |  | Pipeline Natural Gas | 39.8439 | -75.3575 | RET | 2020-08-07T00:00:00 | 2020 | 034 | [17 empty] | CAMD Unmatched | CAMD Unmatched
3992 | PA | Kimberly-Clark Tissue Company | 50410 | 035 | 5 |  | Coal | 39.8439 | -75.3575 | RET | 2019-09-01T00:00:00 | 2019 | 035 | 5 | PA | Chester Operations | 50410 | 5 | 67 |  | ST | NG | 39.8437 | -75.3588 | 0 | 0 | 50410 |  |  | 5 | 3_1_Generator (generators) match on plant and gen IDs Step 1a: Exact match
3993 | NY | Indeck-Silver Springs Energy Center | 50449 | 1 | GEN1 | 39.4 | Pipeline Natural Gas | 42.6544 | -78.0772 | OPR | 1991-06-01T00:00:00 | 0 | 1 | GEN1 | NY | Indeck Silver Springs Energy Center | 50449 | GEN1 | 39.4 |  | CT | NG | 42.6544 | -78.0772 | 0 | 0 | 50449 |  |  | GEN1 | 3_1_Generator (generators) match on plant and gen IDs Step 1a: Exact match
3994 | NY | Indeck-Silver Springs Energy Center | 50449 | 1 | GEN2 | 17.3 | Pipeline Natural Gas | 42.6544 | -78.0772 | OPR | 1991-06-01T00:00:00 | 0 | 1 | GEN2 | NY | Indeck Silver Springs Energy Center | 50449 | GEN2 | 17.2 | HRSG1 | CA | NG | 42.6544 | -78.0772 | 0 | 0 | 50449 | 1 | 2 | GEN2 | 3_1_Generator (generators) match on plant and gen IDs Step 1a: Exact match | 6_1_EnviroAssoc (boilers and generators) match on plant, boiler, and gen IDs Step 2d: Modify IDs; remove leading letters
3996 | NY | Indeck-Oswego Energy Center | 50450 | 1 | GEN1 | 41.3 | Pipeline Natural Gas | 43.4682 | -76.4965 | OPR | 1990-05-01T00:00:00 | 0 | 1 | GEN1 | NY | Indeck Oswego Energy Center | 50450 | GEN1 | 41.2 |  | CT | NG | 43.4717 | -76.4935 | 0 | 0 | 50450 |  |  | GEN1 | 3_1_Generator (generators) match on plant and gen IDs Step 1a: Exact match
3995 | NY | Indeck-Oswego Energy Center | 50450 | 1 | GEN2 | 16.3 | Pipeline Natural Gas | 43.4682 | -76.4965 | OPR | 1990-05-01T00:00:00 | 0 | 1 | GEN2 | NY | Indeck Oswego Energy Center | 50450 | GEN2 | 16.2 | HRSG1 | CA | NG | 43.4717 | -76.4935 | 0 | 0 | 50450 | 1 | 2 | GEN2 | 3_1_Generator (generators) match on plant and gen IDs Step 1a: Exact match | 6_1_EnviroAssoc (boilers and generators) match on plant, boiler, and gen IDs Step 2d: Modify IDs; remove leading letters
3998 | NY | Indeck-Yerkes Energy Center | 50451 | 1 | GEN1 | 40.7 | Pipeline Natural Gas | 42.9671 | -78.9182 | OPR | 1988-01-01T00:00:00 | 0 | 1 | GEN1 | NY | Indeck Yerkes Energy Center | 50451 | GEN1 | 40.6 |  | CT | NG | 42.9671 | -78.9182 | 0 | 0 | 50451 |  |  | GEN1 | 3_1_Generator (generators) match on plant and gen IDs Step 1a: Exact match
3997 | NY | Indeck-Yerkes Energy Center | 50451 | 1 | GEN2 | 19.4 | Pipeline Natural Gas | 42.9671 | -78.9182 | OPR | 1988-01-01T00:00:00 | 0 | 1 | GEN2 | NY | Indeck Yerkes Energy Center | 50451 | GEN2 | 19.3 | HRSG1 | CA | NG | 42.9671 | -78.9182 | 0 | 0 | 50451 | 1 | 2 | GEN2 | 3_1_Generator (generators) match on plant and gen IDs Step 1a: Exact match | 6_1_EnviroAssoc (boilers and generators) match on plant, boiler, and gen IDs Step 2d: Modify IDs; remove leading letters
4000 | NY | Indeck-Corinth Energy Center | 50458 | 1 | GEN1 | 92 | Pipeline Natural Gas | 43.25 | -73.8125 | OPR | 1995-07-01T00:00:00 | 0 | 1 | GEN1 | NY | Indeck Corinth Energy Center | 50458 | GEN1 | 92 |  | CT | NG | 43.25 | -73.8125 | 0 | 0 | 50458 |  |  | GEN1 | 3_1_Generator (generators) match on plant and gen IDs Step 1a: Exact match
3999 | NY | Indeck-Corinth Energy Center | 50458 | 1 | GEN2 | 55 | Pipeline Natural Gas | 43.25 | -73.8125 | OPR | 1995-07-01T00:00:00 | 0 | 1 | GEN2 | NY | Indeck Corinth Energy Center | 50458 | GEN2 | 55 | HRSG1 | CA | NG | 43.25 | -73.8125 | 0 | 0 | 50458 | 1 | 2 | GEN2 | 3_1_Generator (generators) match on plant and gen IDs Step 1a: Exact match | 6_1_EnviroAssoc (boilers and generators) match on plant, boiler, and gen IDs Step 2d: Modify IDs; remove leading letters
4001 | PA | Procter & Gamble Paper Products | 50463 | 328001 | GEN1 |  | Pipeline Natural Gas | 41.573 | -76.0426 | OPR | 1985-06-01T00:00:00 | 0 | 328001 | GEN1 | PA | Procter & Gamble Mehoopany Mill | 50463 | GEN1 | 53.6 |  | GT | NG | 41.5743 | -76.0432 | 0 | 0 | 50463 |  |  | GEN1 | 3_1_Generator (generators) match on plant and gen IDs Step 1a: Exact match
4002 | PA | Procter & Gamble Paper Products | 50463 | 328002 | GEN3 |  | Pipeline Natural Gas | 41.573 | -76.0426 | OPR | 2013-04-20T00:00:00 | 0 | 328002 | GEN3 | PA | Procter & Gamble Mehoopany Mill | 50463 | GEN3 | 64 |  | GT | NG | 41.5743 | -76.0432 | 0 | 0 | 50463 |  |  | GEN3 | 3_1_Generator (generators) match on plant and gen IDs Step 1a: Exact match
| NY | Covanta Niagara | 50472 | BLR05 |  |  | Pipeline Natural Gas | 43.0839 | -79.0056 | OPR | 2014-07-25T00:00:00 | 0 | BLR05 | [17 empty] | CAMD Unmatched | CAMD Unmatched
4004 | NY | Covanta Niagara | 50472 | R1B01 | GEN1 |  | Natural Gas | 43.0839 | -79.0056 | OPR | 1980-01-01T00:00:00 | 0 | R1B01 | GEN1 | NY | Covanta Niagara I, LLC | 50472 | GEN1 | 25 | BLR1 | ST | MSW | 43.0839 | -79.0056 | 0 | 0 | 50472 | 1 | 1 | GEN1 | 3_1_Generator (generators) match on plant and gen IDs Step 1a: Exact match | 6_1_EnviroAssoc (boilers and generators) match on plant, boiler, and gen IDs Step 2d: Modify IDs; remove leading letters
4003 | NY | Covanta Niagara | 50472 | R1B01 | GEN2 |  | Natural Gas | 43.0839 | -79.0056 | OPR | 1980-01-01T00:00:00 | 0 | R1B01 | GEN2 | NY | Covanta Niagara I, LLC | 50472 | GEN2 | 25 | BLR1 | ST | MSW | 43.0839 | -79.0056 | 0 | 0 | 50472 | 1 | 2 | GEN2 | 3_1_Generator (generators) match on plant and gen IDs Step 1a: Exact match | 6_1_EnviroAssoc (boilers and generators) match on plant, boiler, and gen IDs Step 2d: Modify IDs; remove leading letters
4005 | NY | Covanta Niagara | 50472 | R1B02 | GEN1 |  | Pipeline Natural Gas | 43.0839 | -79.0056 | OPR | 1980-01-01T00:00:00 | 0 | R1B02 | GEN1 | NY | Covanta Niagara I, LLC | 50472 | GEN1 | 25 | BLR2 | ST | MSW | 43.0839 | -79.0056 | 0 | 0 | 50472 | 2 | 1 | GEN1 | 3_1_Generator (generators) match on plant and gen IDs Step 1a: Exact match | 6_1_EnviroAssoc (boilers and generators) match on plant, boiler, and gen IDs Step 2d: Modify IDs; remove leading letters
4006 | NY | Covanta Niagara | 50472 | R1B02 | GEN2 |  | Pipeline Natural Gas | 43.0839 | -79.0056 | OPR | 1980-01-01T00:00:00 | 0 | R1B02 | GEN2 | NY | Covanta Niagara I, LLC | 50472 | GEN2 | 25 | BLR2 | ST | MSW | 43.0839 | -79.0056 | 0 | 0 | 50472 | 2 | 2 | GEN2 | 3_1_Generator (generators) match on plant and gen IDs Step 1a: Exact match | 6_1_EnviroAssoc (boilers and generators) match on plant, boiler, and gen IDs Step 2d: Modify IDs; remove leading letters
| VA | GP Big Island, LLC | 50479 | 4 |  |  | Coal | 37.534 | -79.357 | RET | 2011-12-02T00:00:00 | 2011 | 4 | [17 empty] | CAMD Unmatched | CAMD Unmatched
| VA | GP Big Island, LLC | 50479 | 6 |  |  | Pipeline Natural Gas | 37.534 | -79.357 | OPR | 1996-03-01T00:00:00 | 0 | 6 | [17 empty] | CAMD Unmatched | CAMD Unmatched
4007 | TN | Eastman Chemical Company | 50481 | 253-25 | TG16 |  | Other Gas | 36.5192 | -82.535 | OPR | 1966-06-01T00:00:00 | 0 | 253-25 | TG16 | TN | Tennessee Eastman Operations | 50481 | TG16 | 10.4 | 253-25 | ST | NG | 36.5219 | -82.5431 | 0 | 0 | 50481 | 253-25 | TG16 | TG16 | 3_1_Generator (generators) match on plant and gen IDs Step 1a: Exact match | 6_1_EnviroAssoc (boilers and generators) match on plant, boiler, and gen IDs Step 2a: Exact match
4009 | TN | Eastman Chemical Company | 50481 | 253-26 | TG17 |  | Other Gas | 36.5192 | -82.535 | OPR | 1966-06-01T00:00:00 | 0 | 253-26 | TG17 | TN | Tennessee Eastman Operations | 50481 | TG17 | 10.4 | 253-26 | ST | BIT | 36.5219 | -82.5431 | 0 | 0 | 50481 | 253-26 | TG17 | TG17 | 3_1_Generator (generators) match on plant and gen IDs Step 1a: Exact match | 6_1_EnviroAssoc (boilers and generators) match on plant, boiler, and gen IDs Step 2a: Exact match
4008 | TN | Eastman Chemical Company | 50481 | 253-26 | TG19 |  | Other Gas | 36.5192 | -82.535 | OPR | 1966-06-01T00:00:00 | 0 | 253-26 | TG19 | TN | Tennessee Eastman Operations | 50481 | TG19 | 10.4 | 253-26 | ST | NG | 36.5219 | -82.5431 | 0 | 0 | 50481 | 253-26 | TG19 | TG19 | 3_1_Generator (generators) match on plant and gen IDs Step 1a: Exact match | 6_1_EnviroAssoc (boilers and generators) match on plant, boiler, and gen IDs Step 2a: Exact match
4010 | TN | Eastman Chemical Company | 50481 | 253-27 | TG18 |  | Other Gas | 36.5192 | -82.535 | OPR | 1967-06-01T00:00:00 | 0 | 253-27 | TG18 | TN | Tennessee Eastman Operations | 50481 | TG18 | 10.4 | 253-27 | ST | NG | 36.5219 | -82.5431 | 0 | 0 | 50481 | 253-27 | TG18 | TG18 | 3_1_Generator (generators) match on plant and gen IDs Step 1a: Exact match | 6_1_EnviroAssoc (boilers and generators) match on plant, boiler, and gen IDs Step 2a: Exact match
| TN | Eastman Chemical Company | 50481 | 253-28 |  |  | Other Gas | 36.5192 | -82.535 | OPR | 1970-06-01T00:00:00 | 0 | 253-28 | [17 empty] | CAMD Unmatched | CAMD Unmatched
4011 | TN | Eastman Chemical Company | 50481 | 253-29 | TG20 |  | Other Gas | 36.5192 | -82.535 | OPR | 1972-06-01T00:00:00 | 0 | 253-29 | TG20 | TN | Tennessee Eastman Operations | 50481 | TG20 | 10.4 | 253-29 | ST | BIT | 36.5219 | -82.5431 | 0 | 0 | 50481 | 253-29 | TG20 | TG20 | 3_1_Generator (generators) match on plant and gen IDs Step 1a: Exact match | 6_1_EnviroAssoc (boilers and generators) match on plant, boiler, and gen IDs Step 2a: Exact match
4012 | TN | Eastman Chemical Company | 50481 | 325-30 | TG22 |  | Coal | 36.5192 | -82.535 | OPR | 1982-10-15T00:00:00 | 0 | 325-30 | TG22 | TN | Tennessee Eastman Operations | 50481 | TG22 | 15.4 | 325-30 | ST | BIT | 36.5219 | -82.5431 | 0 | 0 | 50481 | 325-30 | TG22 | TG22 | 3_1_Generator (generators) match on plant and gen IDs Step 1a: Exact match | 6_1_EnviroAssoc (boilers and generators) match on plant, boiler, and gen IDs Step 2a: Exact match
4013 | TN | Eastman Chemical Company | 50481 | 325-31 | TG26 |  | Coal | 36.5192 | -82.535 | OPR | 1994-02-18T00:00:00 | 0 | 325-31 | TG26 | TN | Tennessee Eastman Operations | 50481 | TG26 | 16.6 | 325-31 | ST | BIT | 36.5219 | -82.5431 | 0 | 0 | 50481 | 325-31 | TG26 | TG26 | 3_1_Generator (generators) match on plant and gen IDs Step 1a: Exact match | 6_1_EnviroAssoc (boilers and generators) match on plant, boiler, and gen IDs Step 2a: Exact match
4014 | TN | Eastman Chemical Company | 50481 | 83-23 | TG13 |  | Coal | 36.5192 | -82.535 | OPR | 1959-01-01T00:00:00 | 0 | 83-23 | TG13 | TN | Tennessee Eastman Operations | 50481 | TG13 | 7 | 83-23 | ST | BIT | 36.5219 | -82.5431 | 0 | 0 | 50481 | 83-23 | TG13 | TG13 | 3_1_Generator (generators) match on plant and gen IDs Step 1a: Exact match | 6_1_EnviroAssoc (boilers and generators) match on plant, boiler, and gen IDs Step 2a: Exact match
4015 | TN | Eastman Chemical Company | 50481 | 83-24 | TG15 |  | Coal | 36.5192 | -82.535 | OPR | 1963-01-01T00:00:00 | 0 | 83-24 | TG15 | TN | Tennessee Eastman Operations | 50481 | TG15 | 7.5 | 83-24 | ST | BIT | 36.5219 | -82.5431 | 0 | 0 | 50481 | 83-24 | TG15 | TG15 | 3_1_Generator (generators) match on plant and gen IDs Step 1a: Exact match | 6_1_EnviroAssoc (boilers and generators) match on plant, boiler, and gen IDs Step 2a: Exact match
4018 | WV | Axiall Corporation Natrium Plant | 50491 | 001 | GEN3 |  | Pipeline Natural Gas | 39.7475 | -80.8547 | OPR | 1952-12-01T00:00:00 | 0 | 001 | GEN3 | WV | Axiall Natrium Plant | 50491 | GEN3 | 7.5 |  | ST | NG | 39.7475 | -80.8547 | 2018 | 0 | 50491 |  |  | GEN3 | 3_1_Generator (generators) match on plant and gen IDs Step 1a: Exact match
4016 | WV | Axiall Corporation Natrium Plant | 50491 | 001 | GEN4 |  | Pipeline Natural Gas | 39.7475 | -80.8547 | OPR | 1952-12-01T00:00:00 | 0 | 001 | GEN4 | WV | Axiall Natrium Plant | 50491 | GEN4 | 7.5 |  | ST | NG | 39.7475 | -80.8547 | 0 | 0 | 50491 |  |  | GEN4 | 3_1_Generator (generators) match on plant and gen IDs Step 1a: Exact match
4017 | WV | Axiall Corporation Natrium Plant | 50491 | 001 | GEN6 |  | Pipeline Natural Gas | 39.7475 | -80.8547 | OPR | 1952-12-01T00:00:00 | 0 | 001 | GEN6 | WV | Axiall Natrium Plant | 50491 | GEN6 | 26 |  | ST | NG | 39.7475 | -80.8547 | 0 | 0 | 50491 |  |  | GEN6 | 3_1_Generator (generators) match on plant and gen IDs Step 1a: Exact match
4021 | WV | Axiall Corporation Natrium Plant | 50491 | 002 | GEN3 |  | Coal | 39.7475 | -80.8547 | OPR | 1980-10-08T00:00:00 | 0 | 002 | GEN3 | WV | Axiall Natrium Plant | 50491 | GEN3 | 7.5 |  | ST | NG | 39.7475 | -80.8547 | 2018 | 0 | 50491 |  |  | GEN3 | 3_1_Generator (generators) match on plant and gen IDs Step 1a: Exact match
4020 | WV | Axiall Corporation Natrium Plant | 50491 | 002 | GEN4 |  | Coal | 39.7475 | -80.8547 | OPR | 1980-10-08T00:00:00 | 0 | 002 | GEN4 | WV | Axiall Natrium Plant | 50491 | GEN4 | 7.5 |  | ST | NG | 39.7475 | -80.8547 | 0 | 0 | 50491 |  |  | GEN4 | 3_1_Generator (generators) match on plant and gen IDs Step 1a: Exact match
4019 | WV | Axiall Corporation Natrium Plant | 50491 | 002 | GEN6 |  | Coal | 39.7475 | -80.8547 | OPR | 1980-10-08T00:00:00 | 0 | 002 | GEN6 | WV | Axiall Natrium Plant | 50491 | GEN6 | 26 |  | ST | NG | 39.7475 | -80.8547 | 0 | 0 | 50491 |  |  | GEN6 | 3_1_Generator (generators) match on plant and gen IDs Step 1a: Exact match
4022 | WV | Axiall Corporation Natrium Plant | 50491 | 003 | GEN7 |  | Coal | 39.7475 | -80.8547 | OPR | 1966-06-01T00:00:00 | 0 | 003 | GEN7 | WV | Axiall Natrium Plant | 50491 | GEN7 | 82 |  | ST | NG | 39.7475 | -80.8547 | 0 | 0 | 50491 |  |  | GEN7 | 3_1_Generator (generators) match on plant and gen IDs Step 1a: Exact match
4024 | NJ | Bayonne Plant Holding, LLC | 50497 | 001001 | GTG1 | 43.4 | Pipeline Natural Gas | 40.6553 | -74.1124 | RET | 2019-12-31T00:00:00 | 2019 | 001001 | GTG1 | NJ | Bayonne Plant Holding LLC | 50497 | GTG1 | 43.4 |  | CT | NG | 40.6553 | -74.1124 | 2018 | 0 | 50497 |  |  | GTG1 | 3_1_Generator (generators) match on plant and gen IDs Step 1a: Exact match
4023 | NJ | Bayonne Plant Holding, LLC | 50497 | 001001 | STG1 | 61.4 | Pipeline Natural Gas | 40.6553 | -74.1124 | RET | 2019-12-31T00:00:00 | 2019 | 001001 | STG1 | NJ | Bayonne Plant Holding LLC | 50497 | STG1 | 61.4 |  | CA | NG | 40.6553 | -74.1124 | 2018 | 0 | 50497 |  |  | STG1 | 3_1_Generator (generators) match on plant and gen IDs Step 1a: Exact match
4026 | NJ | Bayonne Plant Holding, LLC | 50497 | 002001 | GTG2 | 43.4 | Pipeline Natural Gas | 40.6553 | -74.1124 | RET | 2019-12-31T00:00:00 | 2019 | 002001 | GTG2 | NJ | Bayonne Plant Holding LLC | 50497 | GTG2 | 43.4 |  | CT | NG | 40.6553 | -74.1124 | 2018 | 0 | 50497 |  |  | GTG2 | 3_1_Generator (generators) match on plant and gen IDs Step 1a: Exact match
4025 | NJ | Bayonne Plant Holding, LLC | 50497 | 002001 | STG1 | 61.4 | Pipeline Natural Gas | 40.6553 | -74.1124 | RET | 2019-12-31T00:00:00 | 2019 | 002001 | STG1 | NJ | Bayonne Plant Holding LLC | 50497 | STG1 | 61.4 |  | CA | NG | 40.6553 | -74.1124 | 2018 | 0 | 50497 |  |  | STG1 | 3_1_Generator (generators) match on plant and gen IDs Step 1a: Exact match
4027 | NJ | Bayonne Plant Holding, LLC | 50497 | 004001 | GTG3 | 43.4 | Pipeline Natural Gas | 40.6553 | -74.1124 | RET | 2019-12-31T00:00:00 | 2019 | 004001 | GTG3 | NJ | Bayonne Plant Holding LLC | 50497 | GTG3 | 43.4 |  | CT | NG | 40.6553 | -74.1124 | 2018 | 0 | 50497 |  |  | GTG3 | 3_1_Generator (generators) match on plant and gen IDs Step 1a: Exact match
4028 | NJ | Bayonne Plant Holding, LLC | 50497 | 004001 | STG1 | 61.4 | Pipeline Natural Gas | 40.6553 | -74.1124 | RET | 2019-12-31T00:00:00 | 2019 | 004001 | STG1 | NJ | Bayonne Plant Holding LLC | 50497 | STG1 | 61.4 |  | CA | NG | 40.6553 | -74.1124 | 2018 | 0 | 50497 |  |  | STG1 | 3_1_Generator (generators) match on plant and gen IDs Step 1a: Exact match
4030 | CT | Capitol District Energy Center | 50498 | GT | GTG | 44.1 | Pipeline Natural Gas | 41.7639 | -72.6925 | OPR | 1989-10-23T00:00:00 | 0 | GT | GTG | CT | Capitol District Energy Center | 50498 | GTG | 39.8 |  | CT | NG | 41.7639 | -72.6925 | 0 | 0 | 50498 |  |  | GTG | 3_1_Generator (generators) match on plant and gen IDs Step 1a: Exact match
4029 | CT | Capitol District Energy Center | 50498 | GT | STG | 34.1 | Pipeline Natural Gas | 41.7639 | -72.6925 | OPR | 1989-10-23T00:00:00 | 0 | GT | STG | CT | Capitol District Energy Center | 50498 | STG | 30.7 |  | CA | NG | 41.7639 | -72.6925 | 0 | 0 | 50498 |  |  | STG | 3_1_Generator (generators) match on plant and gen IDs Step 1a: Exact match
4032 | NC | Rosemary Power Station | 50555 | 1 | GEN1 | 86 | Diesel Oil | 36.4525 | -77.6594 | OPR | 1990-12-27T00:00:00 | 0 | 1 | GEN1 | NC | Rosemary Power Station | 50555 | GEN1 | 86 |  | CT | DFO | 36.4517 | -77.6594 | 0 | 0 | 50555 |  |  | GEN1 | 3_1_Generator (generators) match on plant and gen IDs Step 1a: Exact match
4031 | NC | Rosemary Power Station | 50555 | 1 | GEN3 | 54 | Diesel Oil | 36.4525 | -77.6594 | OPR | 1990-12-27T00:00:00 | 0 | 1 | GEN3 | NC | Rosemary Power Station | 50555 | GEN3 | 54 | EIA01 | CA | DFO | 36.4517 | -77.6594 | 0 | 0 | 50555 | 1 | 3 | GEN3 | 3_1_Generator (generators) match on plant and gen IDs Step 1a: Exact match | 6_1_EnviroAssoc (boilers and generators) match on plant, boiler, and gen IDs Step 2d: Modify IDs; remove leading letters
4033 | NC | Rosemary Power Station | 50555 | 2 | GEN2 | 40 | Diesel Oil | 36.4525 | -77.6594 | OPR | 1990-12-27T00:00:00 | 0 | 2 | GEN2 | NC | Rosemary Power Station | 50555 | GEN2 | 40 |  | CT | DFO | 36.4517 | -77.6594 | 0 | 0 | 50555 |  |  | GEN2 | 3_1_Generator (generators) match on plant and gen IDs Step 1a: Exact match
4034 | NC | Rosemary Power Station | 50555 | 2 | GEN3 | 54 | Diesel Oil | 36.4525 | -77.6594 | OPR | 1990-12-27T00:00:00 | 0 | 2 | GEN3 | NC | Rosemary Power Station | 50555 | GEN3 | 54 |  | CA | DFO | 36.4517 | -77.6594 | 0 | 0 | 50555 |  |  | GEN3 | 3_1_Generator (generators) match on plant and gen IDs Step 1a: Exact match
4035 | OK | Frontier Generating Station | 50558 | CC01 | GT01 |  | Pipeline Natural Gas | 35.442 | -97.6477 | OPR | 1989-09-01T00:00:00 | 0 | CC01 | GT01 | OK | Oklahoma Cogeneration Project | 50558 | GT01 | 72.5 |  | CT | NG | 35.4397 | -97.625 | 0 | 0 | 50558 |  |  | GT01 | 3_1_Generator (generators) match on plant and gen IDs Step 1a: Exact match
4036 | OK | Frontier Generating Station | 50558 | CC01 | ST01 |  | Pipeline Natural Gas | 35.442 | -97.6477 | OPR | 1989-09-01T00:00:00 | 0 | CC01 | ST01 | OK | Oklahoma Cogeneration Project | 50558 | ST01 | 49.9 |  | CA | NG | 35.4397 | -97.625 | 0 | 0 | 50558 |  |  | ST01 | 3_1_Generator (generators) match on plant and gen IDs Step 1a: Exact match
4038 | NJ | Eagle Point Power Generation | 50561 | 0001 | GTG1 | 90 | Pipeline Natural Gas | 39.8746 | -75.1592 | OPR | 1991-05-01T00:00:00 | 0 | 0001 | GTG1 | NJ | Eagle Point Power Generation | 50561 | GTG1 | 90 |  | CT | NG | 39.8746 | -75.1592 | 0 | 0 | 50561 |  |  | GTG1 | 3_1_Generator (generators) match on plant and gen IDs Step 1a: Exact match
4037 | NJ | Eagle Point Power Generation | 50561 | 0001 | STG1 | 45 | Pipeline Natural Gas | 39.8746 | -75.1592 | OPR | 1991-05-01T00:00:00 | 0 | 0001 | STG1 | NJ | Eagle Point Power Generation | 50561 | STG1 | 45 | 0001 | CA | NG | 39.8746 | -75.1592 | 0 | 0 | 50561 | 0001 | STG1 | STG1 | 3_1_Generator (generators) match on plant and gen IDs Step 1a: Exact match | 6_1_EnviroAssoc (boilers and generators) match on plant, boiler, and gen IDs Step 2a: Exact match
| NJ | Eagle Point Power Generation | 50561 | 0001 | STG4 | 26 | Pipeline Natural Gas | 39.8746 | -75.1592 | OPR | 1991-05-01T00:00:00 | 0 | 0001 | STG4 | [16 empty] | CAMD Unmatched | CAMD Unmatched
4039 | NJ | Eagle Point Power Generation | 50561 | 0002 | GTG2 | 90 | Pipeline Natural Gas | 39.8746 | -75.1592 | OPR | 1991-05-01T00:00:00 | 0 | 0002 | GTG2 | NJ | Eagle Point Power Generation | 50561 | GTG2 | 90 |  | CT | NG | 39.8746 | -75.1592 | 0 | 0 | 50561 |  |  | GTG2 | 3_1_Generator (generators) match on plant and gen IDs Step 1a: Exact match
4040 | NJ | Eagle Point Power Generation | 50561 | 0002 | STG1 | 45 | Pipeline Natural Gas | 39.8746 | -75.1592 | OPR | 1991-05-01T00:00:00 | 0 | 0002 | STG1 | NJ | Eagle Point Power Generation | 50561 | STG1 | 45 | 0002 | CA | NG | 39.8746 | -75.1592 | 0 | 0 | 50561 | 0002 | STG1 | STG1 | 3_1_Generator (generators) match on plant and gen IDs Step 1a: Exact match | 6_1_EnviroAssoc (boilers and generators) match on plant, boiler, and gen IDs Step 2a: Exact match
| NJ | Eagle Point Power Generation | 50561 | 0002 | STG4 | 26 | Pipeline Natural Gas | 39.8746 | -75.1592 | OPR | 1991-05-01T00:00:00 | 0 | 0002 | STG4 | [16 empty] | CAMD Unmatched | CAMD Unmatched
| PA | Veolia Energy Philadelphia - Schuylkill | 50607 | 23 |  |  | Residual Oil | 39.9422 | -75.1875 | OPR | 1938-01-01T00:00:00 | 0 | 23 | [17 empty] | CAMD Unmatched | CAMD Unmatched
| PA | Veolia Energy Philadelphia - Schuylkill | 50607 | 24 |  |  | Residual Oil | 39.9422 | -75.1875 | OPR | 1938-01-01T00:00:00 | 0 | 24 | [17 empty] | CAMD Unmatched | CAMD Unmatched
| PA | Veolia Energy Philadelphia - Schuylkill | 50607 | 26 |  |  | Pipeline Natural Gas | 39.9422 | -75.1875 | OPR | 1971-01-01T00:00:00 | 0 | 26 | [17 empty] | CAMD Unmatched | CAMD Unmatched
| PA | Veolia Energy Philadelphia - Schuylkill | 50607 | RSB1 |  |  | Pipeline Natural Gas | 39.9422 | -75.1875 | OPR | 2012-08-08T00:00:00 | 0 | RSB1 | [17 empty] | CAMD Unmatched | CAMD Unmatched
| PA | Veolia Energy Philadelphia - Schuylkill | 50607 | RSB2 |  |  | Pipeline Natural Gas | 39.9422 | -75.1875 | OPR | 2012-10-09T00:00:00 | 0 | RSB2 | [17 empty] | CAMD Unmatched | CAMD Unmatched
4041 | PA | WPS Westwood Generation, LLC | 50611 | 031 | GEN1 | 34 | Coal | 40.6191 | -76.45 | OPR | 1987-01-12T00:00:00 | 0 | 031 | GEN1 | PA | Westwood Generation LLC | 50611 | GEN1 | 36 | 031 | ST | WC | 40.6191 | -76.45 | 0 | 0 | 50611 | 031 | GEN1 | GEN1 | 3_1_Generator (generators) match on plant and gen IDs Step 1a: Exact match | 6_1_EnviroAssoc (boilers and generators) match on plant, boiler, and gen IDs Step 2a: Exact match
4042 | CA | McKittrick Limited | 50612 | GT1 | GEN1 | 48 | Pipeline Natural Gas | 35.3195 | -119.662 | OPR | 1991-03-01T00:00:00 | 0 | GT1 | GEN1 | CA | McKittrick Limited | 50612 | GEN1 | 46 |  | GT | NG | 35.3195 | -119.662 | 0 | 0 | 50612 |  |  | GEN1 | 3_1_Generator (generators) match on plant and gen IDs Step 1a: Exact match
4043 | TX | Sweetwater Generating Plant | 50615 | GT01 | GT01 | 45 | Pipeline Natural Gas | 32.4925 | -100.3628 | RET | 2012-05-02T00:00:00 | 2012 | GT01 | GT01 | TX | TXU Sweetwater Generating Plant | 50615 | GT01 | 45 |  | CT | NG | 32.4928 | -100.365 | 2012 | 0 | 50615 |  |  | GT01 | 3_1_Generator (generators) match on plant and gen IDs Step 1a: Exact match
| TX | Sweetwater Generating Plant | 50615 | GT01 | STG1 | 87.2 | Pipeline Natural Gas | 32.4925 | -100.3628 | RET | 2012-05-02T00:00:00 | 2012 | GT01 | STG1 | [16 empty] | CAMD Unmatched | CAMD Unmatched
4044 | TX | Sweetwater Generating Plant | 50615 | GT02 | GT02 | 99 | Pipeline Natural Gas | 32.4925 | -100.3628 | RET | 2012-05-02T00:00:00 | 2012 | GT02 | GT02 | TX | TXU Sweetwater Generating Plant | 50615 | GT02 | 99 |  | CT | NG | 32.4928 | -100.365 | 2012 | 0 | 50615 |  |  | GT02 | 3_1_Generator (generators) match on plant and gen IDs Step 1a: Exact match
| TX | Sweetwater Generating Plant | 50615 | GT02 | STG1 | 87.2 | Pipeline Natural Gas | 32.4925 | -100.3628 | RET | 2012-05-02T00:00:00 | 2012 | GT02 | STG1 | [16 empty] | CAMD Unmatched | CAMD Unmatched
4045 | TX | Sweetwater Generating Plant | 50615 | GT03 | GT03 | 99 | Pipeline Natural Gas | 32.4925 | -100.3628 | RET | 2012-05-02T00:00:00 | 2012 | GT03 | GT03 | TX | TXU Sweetwater Generating Plant | 50615 | GT03 | 99 |  | CT | NG | 32.4928 | -100.365 | 2012 | 0 | 50615 |  |  | GT03 | 3_1_Generator (generators) match on plant and gen IDs Step 1a: Exact match
| TX | Sweetwater Generating Plant | 50615 | GT03 | STG1 | 87.2 | Pipeline Natural Gas | 32.4925 | -100.3628 | RET | 2012-05-02T00:00:00 | 2012 | GT03 | STG1 | [16 empty] | CAMD Unmatched | CAMD Unmatched
4046 | TX | ExxonMobil Beaumont Refinery | 50625 | 61STK1 | TG41 | 165 | Natural Gas | 30.0639 | -94.0703 | OPR | 2005-06-14T00:00:00 | 0 | 61STK1 | TG41 | TX | ExxonMobil Beaumont Refinery | 50625 | TG41 | 163 |  | GT | NG | 30.0636 | -94.0753 | 0 | 0 | 50625 |  |  | TG41 | 3_1_Generator (generators) match on plant and gen IDs Step 1a: Exact match
4047 | TX | ExxonMobil Beaumont Refinery | 50625 | 61STK2 | TG42 | 165 | Natural Gas | 30.0639 | -94.0703 | OPR | 2005-03-10T00:00:00 | 0 | 61STK2 | TG42 | TX | ExxonMobil Beaumont Refinery | 50625 | TG42 | 163 |  | GT | NG | 30.0636 | -94.0753 | 0 | 0 | 50625 |  |  | TG42 | 3_1_Generator (generators) match on plant and gen IDs Step 1a: Exact match
4048 | TX | ExxonMobil Beaumont Refinery | 50625 | 61STK3 | TG43 | 165 | Natural Gas | 30.0639 | -94.0703 | OPR | 2004-12-27T00:00:00 | 0 | 61STK3 | TG43 | TX | ExxonMobil Beaumont Refinery | 50625 | TG43 | 163 |  | GT | NG | 30.0636 | -94.0753 | 0 | 0 | 50625 |  |  | TG43 | 3_1_Generator (generators) match on plant and gen IDs Step 1a: Exact match
4050 | IL | Exxonmobil Oil Corporation | 50627 | 20B1 | GTG1 | 21.9 | Process Gas | 41.4167 | -88.1833 | OPR | 1986-04-01T00:00:00 | 0 | 20B1 | GTG1 | IL | ExxonMobil Oil Joliet Refinery | 50627 | GTG1 | 22 |  | GT | OG | 41.4167 | -88.1833 | 0 | 0 | 50627 |  |  | GTG1 | 3_1_Generator (generators) match on plant and gen IDs Step 1a: Exact match
4049 | IL | Exxonmobil Oil Corporation | 50627 | 20B1 | STG1 | 6.5 | Process Gas | 41.4167 | -88.1833 | OPR | 1986-04-01T00:00:00 | 0 | 20B1 | STG1 | IL | ExxonMobil Oil Joliet Refinery | 50627 | STG1 | 6.5 |  | ST | OG | 41.4167 | -88.1833 | 0 | 0 | 50627 |  |  | STG1 | 3_1_Generator (generators) match on plant and gen IDs Step 1a: Exact match
| IL | Exxonmobil Oil Corporation | 50627 | 55B100 |  |  | Process Gas | 41.4167 | -88.1833 | OPR | 1972-10-01T00:00:00 | 0 | 55B100 | [17 empty] | CAMD Unmatched | CAMD Unmatched
4052 | NJ | Paulsboro Refining Company LLC | 50628 | 748001 | GEN2 | 15 | Process Gas | 39.84 | -75.2583 | OPR | 1991-07-26T00:00:00 | 0 | 748001 | GEN2 | NJ | Paulsboro Refinery | 50628 | GEN2 | 15 |  | ST | OG | 39.84 | -75.2583 | 0 | 0 | 50628 |  |  | GEN2 | 3_1_Generator (generators) match on plant and gen IDs Step 1a: Exact match
4051 | NJ | Paulsboro Refining Company LLC | 50628 | 748001 | GEN3 | 15 | Process Gas | 39.84 | -75.2583 | OPR | 1991-07-26T00:00:00 | 0 | 748001 | GEN3 | NJ | Paulsboro Refinery | 50628 | GEN3 | 15 |  | ST | OG | 39.84 | -75.2583 | 0 | 0 | 50628 |  |  | GEN3 | 3_1_Generator (generators) match on plant and gen IDs Step 1a: Exact match
4053 | NJ | Paulsboro Refining Company LLC | 50628 | 749001 | GEN1 | 27 | Process Gas | 39.84 | -75.2583 | OPR | 1991-09-28T00:00:00 | 0 | 749001 | GEN1 | NJ | Paulsboro Refinery | 50628 | GEN1 | 30.5 |  | GT | NG | 39.84 | -75.2583 | 0 | 0 | 50628 |  |  | GEN1 | 3_1_Generator (generators) match on plant and gen IDs Step 1a: Exact match
4055 | NJ | Paulsboro Refining Company LLC | 50628 | 751001 | GEN2 | 15 | Process Gas | 39.84 | -75.2583 | OPR | 1991-08-09T00:00:00 | 0 | 751001 | GEN2 | NJ | Paulsboro Refinery | 50628 | GEN2 | 15 |  | ST | OG | 39.84 | -75.2583 | 0 | 0 | 50628 |  |  | GEN2 | 3_1_Generator (generators) match on plant and gen IDs Step 1a: Exact match
4054 | NJ | Paulsboro Refining Company LLC | 50628 | 751001 | GEN3 | 15 | Process Gas | 39.84 | -75.2583 | OPR | 1991-08-09T00:00:00 | 0 | 751001 | GEN3 | NJ | Paulsboro Refinery | 50628 | GEN3 | 15 |  | ST | OG | 39.84 | -75.2583 | 0 | 0 | 50628 |  |  | GEN3 | 3_1_Generator (generators) match on plant and gen IDs Step 1a: Exact match
4057 | NJ | Paulsboro Refining Company LLC | 50628 | 752001 | GEN2 | 15 | Process Gas | 39.84 | -75.2583 | OPR | 1991-08-18T00:00:00 | 0 | 752001 | GEN2 | NJ | Paulsboro Refinery | 50628 | GEN2 | 15 |  | ST | OG | 39.84 | -75.2583 | 0 | 0 | 50628 |  |  | GEN2 | 3_1_Generator (generators) match on plant and gen IDs Step 1a: Exact match
4056 | NJ | Paulsboro Refining Company LLC | 50628 | 752001 | GEN3 | 15 | Process Gas | 39.84 | -75.2583 | OPR | 1991-08-18T00:00:00 | 0 | 752001 | GEN3 | NJ | Paulsboro Refinery | 50628 | GEN3 | 15 |  | ST | OG | 39.84 | -75.2583 | 0 | 0 | 50628 |  |  | GEN3 | 3_1_Generator (generators) match on plant and gen IDs Step 1a: Exact match
| NJ | Paulsboro Refining Company LLC | 50628 | 780001 |  |  | Process Gas | 39.84 | -75.2583 | OPR | 2004-05-11T00:00:00 | 0 | 780001 | [17 empty] | CAMD Unmatched | CAMD Unmatched
| NY | Syracuse Energy Corporation | 50651 | BLR1 | GEN1 |  | Coal | 43.0653 | -76.2086 | RET | 2013-09-30T00:00:00 | 2013 | BLR1 | GEN1 | [16 empty] | CAMD Unmatched | CAMD Unmatched
| NY | Syracuse Energy Corporation | 50651 | BLR1 | GEN2 |  | Coal | 43.0653 | -76.2086 | RET | 2013-09-30T00:00:00 | 2013 | BLR1 | GEN2 | [16 empty] | CAMD Unmatched | CAMD Unmatched
| NY | Syracuse Energy Corporation | 50651 | BLR2 | GEN1 |  | Coal | 43.0653 | -76.2086 | RET | 2013-09-30T00:00:00 | 2013 | BLR2 | GEN1 | [16 empty] | CAMD Unmatched | CAMD Unmatched
| NY | Syracuse Energy Corporation | 50651 | BLR2 | GEN2 |  | Coal | 43.0653 | -76.2086 | RET | 2013-09-30T00:00:00 | 2013 | BLR2 | GEN2 | [16 empty] | CAMD Unmatched | CAMD Unmatched
| NY | Syracuse Energy Corporation | 50651 | BLR3 | GEN1 |  | Coal | 43.0653 | -76.2086 | RET | 2013-09-30T00:00:00 | 2013 | BLR3 | GEN1 | [16 empty] | CAMD Unmatched | CAMD Unmatched
| NY | Syracuse Energy Corporation | 50651 | BLR3 | GEN2 |  | Coal | 43.0653 | -76.2086 | RET | 2013-09-30T00:00:00 | 2013 | BLR3 | GEN2 | [16 empty] | CAMD Unmatched | CAMD Unmatched
| NY | Syracuse Energy Corporation | 50651 | BLR4 | GEN1 |  | Coal | 43.0653 | -76.2086 | RET | 2013-09-30T00:00:00 | 2013 | BLR4 | GEN1 | [16 empty] | CAMD Unmatched | CAMD Unmatched
| NY | Syracuse Energy Corporation | 50651 | BLR4 | GEN2 |  | Coal | 43.0653 | -76.2086 | RET | 2013-09-30T00:00:00 | 2013 | BLR4 | GEN2 | [16 empty] | CAMD Unmatched | CAMD Unmatched
| NY | Syracuse Energy Corporation | 50651 | BLR5 | GEN1 |  | Coal | 43.0653 | -76.2086 | RET | 2013-09-30T00:00:00 | 2013 | BLR5 | GEN1 | [16 empty] | CAMD Unmatched | CAMD Unmatched
| NY | Syracuse Energy Corporation | 50651 | BLR5 | GEN2 |  | Coal | 43.0653 | -76.2086 | RET | 2013-09-30T00:00:00 | 2013 | BLR5 | GEN2 | [16 empty] | CAMD Unmatched | CAMD Unmatched
4060 | CO | J M Shafer | 50707 | S001 | LMA | 57.4 | Pipeline Natural Gas | 40.0979 | -104.7745 | OPR | 1994-07-01T00:00:00 | 0 | S001 | LMA | CO | JM Shafer Generating Station | 50707 | LMA | 58.5 |  | CT | NG | 40.0986 | -104.7736 | 0 | 0 | 50707 |  |  | LMA | 3_1_Generator (generators) match on plant and gen IDs Step 1a: Exact match
4058 | CO | J M Shafer | 50707 | S001 | STA | 52.2 | Pipeline Natural Gas | 40.0979 | -104.7745 | OPR | 1994-07-01T00:00:00 | 0 | S001 | STA | CO | JM Shafer Generating Station | 50707 | STA | 52.2 |  | CA | NG | 40.0986 | -104.7736 | 0 | 0 | 50707 |  |  | STA | 3_1_Generator (generators) match on plant and gen IDs Step 1a: Exact match
4059 | CO | J M Shafer | 50707 | S001 | STB | 52.2 | Pipeline Natural Gas | 40.0979 | -104.7745 | OPR | 1994-07-01T00:00:00 | 0 | S001 | STB | CO | JM Shafer Generating Station | 50707 | STB | 52.2 |  | CA | NG | 40.0986 | -104.7736 | 0 | 0 | 50707 |  |  | STB | 3_1_Generator (generators) match on plant and gen IDs Step 1a: Exact match
4062 | CO | J M Shafer | 50707 | S002 | LMB | 57.4 | Pipeline Natural Gas | 40.0979 | -104.7745 | OPR | 1994-07-01T00:00:00 | 0 | S002 | LMB | CO | JM Shafer Generating Station | 50707 | LMB | 58.5 |  | CT | NG | 40.0986 | -104.7736 | 0 | 0 | 50707 |  |  | LMB | 3_1_Generator (generators) match on plant and gen IDs Step 1a: Exact match
4061 | CO | J M Shafer | 50707 | S002 | STA | 52.2 | Pipeline Natural Gas | 40.0979 | -104.7745 | OPR | 1994-07-01T00:00:00 | 0 | S002 | STA | CO | JM Shafer Generating Station | 50707 | STA | 52.2 |  | CA | NG | 40.0986 | -104.7736 | 0 | 0 | 50707 |  |  | STA | 3_1_Generator (generators) match on plant and gen IDs Step 1a: Exact match
4063 | CO | J M Shafer | 50707 | S002 | STB | 52.2 | Pipeline Natural Gas | 40.0979 | -104.7745 | OPR | 1994-07-01T00:00:00 | 0 | S002 | STB | CO | JM Shafer Generating Station | 50707 | STB | 52.2 |  | CA | NG | 40.0986 | -104.7736 | 0 | 0 | 50707 |  |  | STB | 3_1_Generator (generators) match on plant and gen IDs Step 1a: Exact match
4066 | CO | J M Shafer | 50707 | S003 | LMC | 57.4 | Pipeline Natural Gas | 40.0979 | -104.7745 | OPR | 1994-07-01T00:00:00 | 0 | S003 | LMC | CO | JM Shafer Generating Station | 50707 | LMC | 58.5 |  | CT | NG | 40.0986 | -104.7736 | 0 | 0 | 50707 |  |  | LMC | 3_1_Generator (generators) match on plant and gen IDs Step 1a: Exact match
4065 | CO | J M Shafer | 50707 | S003 | STA | 52.2 | Pipeline Natural Gas | 40.0979 | -104.7745 | OPR | 1994-07-01T00:00:00 | 0 | S003 | STA | CO | JM Shafer Generating Station | 50707 | STA | 52.2 |  | CA | NG | 40.0986 | -104.7736 | 0 | 0 | 50707 |  |  | STA | 3_1_Generator (generators) match on plant and gen IDs Step 1a: Exact match
4064 | CO | J M Shafer | 50707 | S003 | STB | 52.2 | Pipeline Natural Gas | 40.0979 | -104.7745 | OPR | 1994-07-01T00:00:00 | 0 | S003 | STB | CO | JM Shafer Generating Station | 50707 | STB | 52.2 |  | CA | NG | 40.0986 | -104.7736 | 0 | 0 | 50707 |  |  | STB | 3_1_Generator (generators) match on plant and gen IDs Step 1a: Exact match
4068 | CO | J M Shafer | 50707 | S004 | LMD | 57.4 | Pipeline Natural Gas | 40.0979 | -104.7745 | OPR | 1994-07-01T00:00:00 | 0 | S004 | LMD | CO | JM Shafer Generating Station | 50707 | LMD | 58.5 |  | CT | NG | 40.0986 | -104.7736 | 0 | 0 | 50707 |  |  | LMD | 3_1_Generator (generators) match on plant and gen IDs Step 1a: Exact match
4067 | CO | J M Shafer | 50707 | S004 | STA | 52.2 | Pipeline Natural Gas | 40.0979 | -104.7745 | OPR | 1994-07-01T00:00:00 | 0 | S004 | STA | CO | JM Shafer Generating Station | 50707 | STA | 52.2 |  | CA | NG | 40.0986 | -104.7736 | 0 | 0 | 50707 |  |  | STA | 3_1_Generator (generators) match on plant and gen IDs Step 1a: Exact match
4069 | CO | J M Shafer | 50707 | S004 | STB | 52.2 | Pipeline Natural Gas | 40.0979 | -104.7745 | OPR | 1994-07-01T00:00:00 | 0 | S004 | STB | CO | JM Shafer Generating Station | 50707 | STB | 52.2 |  | CA | NG | 40.0986 | -104.7736 | 0 | 0 | 50707 |  |  | STB | 3_1_Generator (generators) match on plant and gen IDs Step 1a: Exact match
4072 | CO | J M Shafer | 50707 | S005 | LME | 57.4 | Pipeline Natural Gas | 40.0979 | -104.7745 | OPR | 1994-07-01T00:00:00 | 0 | S005 | LME | CO | JM Shafer Generating Station | 50707 | LME | 58.5 |  | CT | NG | 40.0986 | -104.7736 | 0 | 0 | 50707 |  |  | LME | 3_1_Generator (generators) match on plant and gen IDs Step 1a: Exact match
4071 | CO | J M Shafer | 50707 | S005 | STA | 52.2 | Pipeline Natural Gas | 40.0979 | -104.7745 | OPR | 1994-07-01T00:00:00 | 0 | S005 | STA | CO | JM Shafer Generating Station | 50707 | STA | 52.2 |  | CA | NG | 40.0986 | -104.7736 | 0 | 0 | 50707 |  |  | STA | 3_1_Generator (generators) match on plant and gen IDs Step 1a: Exact match
4070 | CO | J M Shafer | 50707 | S005 | STB | 52.2 | Pipeline Natural Gas | 40.0979 | -104.7745 | OPR | 1994-07-01T00:00:00 | 0 | S005 | STB | CO | JM Shafer Generating Station | 50707 | STB | 52.2 |  | CA | NG | 40.0986 | -104.7736 | 0 | 0 | 50707 |  |  | STB | 3_1_Generator (generators) match on plant and gen IDs Step 1a: Exact match
| PA | US Steel (Clairton Coke) | 50729 | CLBLR1 |  |  | Other Gas | 40.3097 | -79.8819 | OPR | 1959-01-01T00:00:00 | 0 | CLBLR1 | [17 empty] | CAMD Unmatched | CAMD Unmatched
| PA | US Steel (Clairton Coke) | 50729 | CLBLR2 |  |  | Other Gas | 40.3097 | -79.8819 | OPR | 1965-01-01T00:00:00 | 0 | CLBLR2 | [17 empty] | CAMD Unmatched | CAMD Unmatched
| AL | US Steel (Fairfield Works) | 50730 | 206 |  |  | Process Gas | 33.4833 | -86.9261 | RET | 2016-04-30T00:00:00 | 2016 | 206 | [17 empty] | CAMD Unmatched | CAMD Unmatched
| AL | US Steel (Fairfield Works) | 50730 | 208 |  |  | Process Gas | 33.4833 | -86.9261 | RET | 2016-04-30T00:00:00 | 2016 | 208 | [17 empty] | CAMD Unmatched | CAMD Unmatched
| AL | US Steel (Fairfield Works) | 50730 | 209 |  |  | Process Gas | 33.4833 | -86.9261 | RET | 2016-04-30T00:00:00 | 2016 | 209 | [17 empty] | CAMD Unmatched | CAMD Unmatched
| AL | US Steel (Fairfield Works) | 50730 | 210 |  |  | Process Gas | 33.4833 | -86.9261 | RET | 2016-04-30T00:00:00 | 2016 | 210 | [17 empty] | CAMD Unmatched | CAMD Unmatched
4073 | PA | US Steel (Edgar Thomson) | 50732 | ETBLR1 | GEN1 | 25 | Process Gas | 40.3925 | -79.8564 | OPR | 1943-01-01T00:00:00 | 0 | ETBLR1 | GEN1 | PA | Mon Valley Works | 50732 | GEN1 | 25 | ETBLR1 | ST | BFG | 40.3925 | -79.8564 | 0 | 0 | 50732 | ETBLR1 | GEN1 | GEN1 | 3_1_Generator (generators) match on plant and gen IDs Step 1a: Exact match | 6_1_EnviroAssoc (boilers and generators) match on plant, boiler, and gen IDs Step 2a: Exact match
4074 | PA | US Steel (Edgar Thomson) | 50732 | ETBLR1 | GEN2 | 25 | Process Gas | 40.3925 | -79.8564 | OPR | 1943-01-01T00:00:00 | 0 | ETBLR1 | GEN2 | PA | Mon Valley Works | 50732 | GEN2 | 25 | ETBLR1 | ST | BFG | 40.3925 | -79.8564 | 0 | 0 | 50732 | ETBLR1 | GEN2 | GEN2 | 3_1_Generator (generators) match on plant and gen IDs Step 1a: Exact match | 6_1_EnviroAssoc (boilers and generators) match on plant, boiler, and gen IDs Step 2a: Exact match
4075 | PA | US Steel (Edgar Thomson) | 50732 | ETBLR2 | GEN1 | 25 | Process Gas | 40.3925 | -79.8564 | OPR | 1943-01-01T00:00:00 | 0 | ETBLR2 | GEN1 | PA | Mon Valley Works | 50732 | GEN1 | 25 | ETBLR2 | ST | BFG | 40.3925 | -79.8564 | 0 | 0 | 50732 | ETBLR2 | GEN1 | GEN1 | 3_1_Generator (generators) match on plant and gen IDs Step 1a: Exact match | 6_1_EnviroAssoc (boilers and generators) match on plant, boiler, and gen IDs Step 2a: Exact match
4076 | PA | US Steel (Edgar Thomson) | 50732 | ETBLR2 | GEN2 | 25 | Process Gas | 40.3925 | -79.8564 | OPR | 1943-01-01T00:00:00 | 0 | ETBLR2 | GEN2 | PA | Mon Valley Works | 50732 | GEN2 | 25 | ETBLR2 | ST | BFG | 40.3925 | -79.8564 | 0 | 0 | 50732 | ETBLR2 | GEN2 | GEN2 | 3_1_Generator (generators) match on plant and gen IDs Step 1a: Exact match | 6_1_EnviroAssoc (boilers and generators) match on plant, boiler, and gen IDs Step 2a: Exact match
4077 | PA | US Steel (Edgar Thomson) | 50732 | ETBLR3 | GEN1 | 25 | Process Gas | 40.3925 | -79.8564 | OPR | 1943-01-01T00:00:00 | 0 | ETBLR3 | GEN1 | PA | Mon Valley Works | 50732 | GEN1 | 25 | ETBLR3 | ST | BFG | 40.3925 | -79.8564 | 0 | 0 | 50732 | ETBLR3 | GEN1 | GEN1 | 3_1_Generator (generators) match on plant and gen IDs Step 1a: Exact match | 6_1_EnviroAssoc (boilers and generators) match on plant, boiler, and gen IDs Step 2a: Exact match
4078 | PA | US Steel (Edgar Thomson) | 50732 | ETBLR3 | GEN2 | 25 | Process Gas | 40.3925 | -79.8564 | OPR | 1943-01-01T00:00:00 | 0 | ETBLR3 | GEN2 | PA | Mon Valley Works | 50732 | GEN2 | 25 | ETBLR3 | ST | BFG | 40.3925 | -79.8564 | 0 | 0 | 50732 | ETBLR3 | GEN2 | GEN2 | 3_1_Generator (generators) match on plant and gen IDs Step 1a: Exact match | 6_1_EnviroAssoc (boilers and generators) match on plant, boiler, and gen IDs Step 2a: Exact match
| IN | US Steel Corp - Gary Works | 50733 | 701B1 |  |  | Process Gas | 41.6133 | -87.3281 | OPR | 1948-01-01T00:00:00 | 0 | 701B1 | [17 empty] | CAMD Unmatched | CAMD Unmatched
| IN | US Steel Corp - Gary Works | 50733 | 701B2 |  |  | Process Gas | 41.6133 | -87.3281 | OPR | 1948-01-01T00:00:00 | 0 | 701B2 | [17 empty] | CAMD Unmatched | CAMD Unmatched
| IN | US Steel Corp - Gary Works | 50733 | 701B3 |  |  | Process Gas | 41.6133 | -87.3281 | OPR | 1948-01-01T00:00:00 | 0 | 701B3 | [17 empty] | CAMD Unmatched | CAMD Unmatched
| IN | US Steel Corp - Gary Works | 50733 | 701B5 |  |  | Process Gas | 41.6133 | -87.3281 | OPR | 1956-01-01T00:00:00 | 0 | 701B5 | [17 empty] | CAMD Unmatched | CAMD Unmatched
| IN | US Steel Corp - Gary Works | 50733 | 701B6 |  |  | Process Gas | 41.6133 | -87.3281 | OPR | 1971-01-01T00:00:00 | 0 | 701B6 | [17 empty] | CAMD Unmatched | CAMD Unmatched
| IN | US Steel Corp - Gary Works | 50733 | 720B1 |  |  | Process Gas | 41.6133 | -87.3281 | OPR | 1967-01-01T00:00:00 | 0 | 720B1 | [17 empty] | CAMD Unmatched | CAMD Unmatched
| IN | US Steel Corp - Gary Works | 50733 | 720B2 |  |  | Process Gas | 41.6133 | -87.3281 | OPR | 1967-01-01T00:00:00 | 0 | 720B2 | [17 empty] | CAMD Unmatched | CAMD Unmatched
| IN | US Steel Corp - Gary Works | 50733 | 720B3 |  |  | Process Gas | 41.6133 | -87.3281 | OPR | 1967-01-01T00:00:00 | 0 | 720B3 | [17 empty] | CAMD Unmatched | CAMD Unmatched
4079 | CT | EmpireCo Sterling Energy Facility | 50736 | B1 | GEN1 |  | Tire Derived Fuel | 41.7132 | -71.8223 | RET | 2019-06-24T00:00:00 | 2019 | B1 | GEN1 | CT | Exeter Energy LP | 50736 | GEN1 | 31.3 | B1 | ST | TDF | 41.7124 | -71.8223 | 0 | 0 | 50736 | B1 | GEN1 | GEN1 | 3_1_Generator (generators) match on plant and gen IDs Step 1a: Exact match | 6_1_EnviroAssoc (boilers and generators) match on plant, boiler, and gen IDs Step 2a: Exact match
4080 | CT | EmpireCo Sterling Energy Facility | 50736 | B2 | GEN1 |  | Tire Derived Fuel | 41.7132 | -71.8223 | RET | 2019-06-24T00:00:00 | 2019 | B2 | GEN1 | CT | Exeter Energy LP | 50736 | GEN1 | 31.3 | B2 | ST | TDF | 41.7124 | -71.8223 | 0 | 0 | 50736 | B2 | GEN1 | GEN1 | 3_1_Generator (generators) match on plant and gen IDs Step 1a: Exact match | 6_1_EnviroAssoc (boilers and generators) match on plant, boiler, and gen IDs Step 2a: Exact match
4081 | NY | Sterling Power Plant | 50744 | 00001 | GEN1 | 47.7 | Pipeline Natural Gas | 43.0803 | -75.6003 | OPR | 1991-10-01T00:00:00 | 0 | 00001 | GEN1 | NY | Sterling Power Plant | 50744 | GEN1 | 47.7 |  | CT | NG | 43.0803 | -75.601 | 0 | 0 | 50744 |  |  | GEN1 | 3_1_Generator (generators) match on plant and gen IDs Step 1a: Exact match
4082 | NY | Sterling Power Plant | 50744 | 00001 | GEN2 | 16.5 | Pipeline Natural Gas | 43.0803 | -75.6003 | OPR | 1991-10-01T00:00:00 | 0 | 00001 | GEN2 | NY | Sterling Power Plant | 50744 | GEN2 | 16.5 |  | CA | NG | 43.0803 | -75.601 | 0 | 0 | 50744 |  |  | GEN2 | 3_1_Generator (generators) match on plant and gen IDs Step 1a: Exact match
4083 | PA | Panther Creek Energy Facility | 50776 | 1 | GEN1 | 94 | Coal | 40.8556 | -75.8781 | OPR | 1992-10-19T00:00:00 | 0 | 1 | GEN1 | PA | Panther Creek Energy Facility | 50776 | GEN1 | 94 | BLR1 | ST | WC | 40.8556 | -75.8781 | 0 | 0 | 50776 | 1 | 1 | GEN1 | 3_1_Generator (generators) match on plant and gen IDs Step 1a: Exact match | 6_1_EnviroAssoc (boilers and generators) match on plant, boiler, and gen IDs Step 2d: Modify IDs; remove leading letters
4084 | PA | Panther Creek Energy Facility | 50776 | 2 | GEN1 | 94 | Coal | 40.8556 | -75.8781 | OPR | 1992-10-19T00:00:00 | 0 | 2 | GEN1 | PA | Panther Creek Energy Facility | 50776 | GEN1 | 94 | BLR2 | ST | WC | 40.8556 | -75.8781 | 0 | 0 | 50776 | 2 | 1 | GEN1 | 3_1_Generator (generators) match on plant and gen IDs Step 1a: Exact match | 6_1_EnviroAssoc (boilers and generators) match on plant, boiler, and gen IDs Step 2d: Modify IDs; remove leading letters
| NJ | Newark Power Plant | 50797 | 001001 | GEN1 | 45.9 | Pipeline Natural Gas | 40.7364 | -74.1286 | RET | 2012-08-10T00:00:00 | 2012 | 001001 | GEN1 | [16 empty] | CAMD Unmatched | CAMD Unmatched
| NJ | Newark Power Plant | 50797 | 001001 | GEN2 | 18.7 | Pipeline Natural Gas | 40.7364 | -74.1286 | RET | 2012-08-10T00:00:00 | 2012 | 001001 | GEN2 | [16 empty] | CAMD Unmatched | CAMD Unmatched
4085 | NJ | EFS Parlin Holdings, LLC | 50799 | 001001 | GEN1 | 45.9 | Pipeline Natural Gas | 40.4586 | -74.3327 | OPR | 1991-05-02T00:00:00 | 0 | 001001 | GEN1 | NJ | Parlin Power Plant | 50799 | GEN1 | 45.9 |  | CT | NG | 40.4607 | -74.3272 | 0 | 0 | 50799 |  |  | GEN1 | 3_1_Generator (generators) match on plant and gen IDs Step 1a: Exact match
4086 | NJ | EFS Parlin Holdings, LLC | 50799 | 001001 | GEN3 | 21.6 | Pipeline Natural Gas | 40.4586 | -74.3327 | OPR | 1991-05-02T00:00:00 | 0 | 001001 | GEN3 | NJ | Parlin Power Plant | 50799 | GEN3 | 21.6 |  | CA | NG | 40.4607 | -74.3272 | 0 | 0 | 50799 |  |  | GEN3 | 3_1_Generator (generators) match on plant and gen IDs Step 1a: Exact match
4088 | NJ | EFS Parlin Holdings, LLC | 50799 | 003001 | GEN2 | 45.9 | Pipeline Natural Gas | 40.4586 | -74.3327 | OPR | 1991-05-02T00:00:00 | 0 | 003001 | GEN2 | NJ | Parlin Power Plant | 50799 | GEN2 | 45.9 |  | CT | NG | 40.4607 | -74.3272 | 0 | 0 | 50799 |  |  | GEN2 | 3_1_Generator (generators) match on plant and gen IDs Step 1a: Exact match
4087 | NJ | EFS Parlin Holdings, LLC | 50799 | 003001 | GEN4 | 21.6 | Pipeline Natural Gas | 40.4586 | -74.3327 | OPR | 1991-05-02T00:00:00 | 0 | 003001 | GEN4 | NJ | Parlin Power Plant | 50799 | GEN4 | 21.6 |  | CA | NG | 40.4607 | -74.3272 | 0 | 0 | 50799 |  |  | GEN4 | 3_1_Generator (generators) match on plant and gen IDs Step 1a: Exact match
4089 | SC | WestRock CP, LLC Florence Mill | 50806 | 16 | GEN3 |  | Coal | 34.1519 | -79.5587 | OPR | 1987-07-01T00:00:00 | 0 | 16 | GEN3 | SC | Florence Mill | 50806 | GEN3 | 76.5 |  | ST | WDS | 34.1497 | -79.5606 | 0 | 0 | 50806 |  |  | GEN3 | 3_1_Generator (generators) match on plant and gen IDs Step 1a: Exact match
4090 | TX | Optim Energy Altura Cogen, LLC | 50815 | ENG101 | GEN1 | 84.9 | Pipeline Natural Gas | 29.8169 | -95.1086 | OPR | 1985-12-18T00:00:00 | 0 | ENG101 | GEN1 | TX | Optim Energy Altura Cogen LLC | 50815 | GEN1 | 84.9 |  | CT | NG | 29.8161 | -95.1077 | 0 | 0 | 50815 |  |  | GEN1 | 3_1_Generator (generators) match on plant and gen IDs Step 1a: Exact match
4091 | TX | Optim Energy Altura Cogen, LLC | 50815 | ENG101 | GEN6 | 129.2 | Pipeline Natural Gas | 29.8169 | -95.1086 | OPR | 1985-12-18T00:00:00 | 0 | ENG101 | GEN6 | TX | Optim Energy Altura Cogen LLC | 50815 | GEN6 | 129.2 |  | CA | NG | 29.8161 | -95.1077 | 0 | 0 | 50815 |  |  | GEN6 | 3_1_Generator (generators) match on plant and gen IDs Step 1a: Exact match
4093 | TX | Optim Energy Altura Cogen, LLC | 50815 | ENG201 | GEN2 | 84.9 | Pipeline Natural Gas | 29.8169 | -95.1086 | OPR | 1985-12-05T00:00:00 | 0 | ENG201 | GEN2 | TX | Optim Energy Altura Cogen LLC | 50815 | GEN2 | 84.9 |  | CT | NG | 29.8161 | -95.1077 | 0 | 0 | 50815 |  |  | GEN2 | 3_1_Generator (generators) match on plant and gen IDs Step 1a: Exact match
4092 | TX | Optim Energy Altura Cogen, LLC | 50815 | ENG201 | GEN6 | 129.2 | Pipeline Natural Gas | 29.8169 | -95.1086 | OPR | 1985-12-05T00:00:00 | 0 | ENG201 | GEN6 | TX | Optim Energy Altura Cogen LLC | 50815 | GEN6 | 129.2 |  | CA | NG | 29.8161 | -95.1077 | 0 | 0 | 50815 |  |  | GEN6 | 3_1_Generator (generators) match on plant and gen IDs Step 1a: Exact match
4095 | TX | Optim Energy Altura Cogen, LLC | 50815 | ENG301 | GEN3 | 84.9 | Pipeline Natural Gas | 29.8169 | -95.1086 | OPR | 1985-11-14T00:00:00 | 0 | ENG301 | GEN3 | TX | Optim Energy Altura Cogen LLC | 50815 | GEN3 | 84.9 |  | CT | NG | 29.8161 | -95.1077 | 0 | 0 | 50815 |  |  | GEN3 | 3_1_Generator (generators) match on plant and gen IDs Step 1a: Exact match
4094 | TX | Optim Energy Altura Cogen, LLC | 50815 | ENG301 | GEN6 | 129.2 | Pipeline Natural Gas | 29.8169 | -95.1086 | OPR | 1985-11-14T00:00:00 | 0 | ENG301 | GEN6 | TX | Optim Energy Altura Cogen LLC | 50815 | GEN6 | 129.2 |  | CA | NG | 29.8161 | -95.1077 | 0 | 0 | 50815 |  |  | GEN6 | 3_1_Generator (generators) match on plant and gen IDs Step 1a: Exact match
4096 | TX | Optim Energy Altura Cogen, LLC | 50815 | ENG401 | GEN4 | 84.9 | Pipeline Natural Gas | 29.8169 | -95.1086 | OPR | 1985-10-30T00:00:00 | 0 | ENG401 | GEN4 | TX | Optim Energy Altura Cogen LLC | 50815 | GEN4 | 84.9 |  | CT | NG | 29.8161 | -95.1077 | 0 | 0 | 50815 |  |  | GEN4 | 3_1_Generator (generators) match on plant and gen IDs Step 1a: Exact match
4097 | TX | Optim Energy Altura Cogen, LLC | 50815 | ENG401 | GEN6 | 129.2 | Pipeline Natural Gas | 29.8169 | -95.1086 | OPR | 1985-10-30T00:00:00 | 0 | ENG401 | GEN6 | TX | Optim Energy Altura Cogen LLC | 50815 | GEN6 | 129.2 |  | CA | NG | 29.8161 | -95.1077 | 0 | 0 | 50815 |  |  | GEN6 | 3_1_Generator (generators) match on plant and gen IDs Step 1a: Exact match
4099 | TX | Optim Energy Altura Cogen, LLC | 50815 | ENG501 | GEN5 | 84.9 | Pipeline Natural Gas | 29.8169 | -95.1086 | OPR | 1985-10-14T00:00:00 | 0 | ENG501 | GEN5 | TX | Optim Energy Altura Cogen LLC | 50815 | GEN5 | 84.9 |  | CT | NG | 29.8161 | -95.1077 | 0 | 0 | 50815 |  |  | GEN5 | 3_1_Generator (generators) match on plant and gen IDs Step 1a: Exact match
4098 | TX | Optim Energy Altura Cogen, LLC | 50815 | ENG501 | GEN6 | 129.2 | Pipeline Natural Gas | 29.8169 | -95.1086 | OPR | 1985-10-14T00:00:00 | 0 | ENG501 | GEN6 | TX | Optim Energy Altura Cogen LLC | 50815 | GEN6 | 129.2 |  | CA | NG | 29.8161 | -95.1077 | 0 | 0 | 50815 |  |  | GEN6 | 3_1_Generator (generators) match on plant and gen IDs Step 1a: Exact match
4101 | TX | Optim Energy Altura Cogen, LLC | 50815 | ENG601 | GEN6 | 129.2 | Pipeline Natural Gas | 29.8169 | -95.1086 | OPR | 1995-06-01T00:00:00 | 0 | ENG601 | GEN6 | TX | Optim Energy Altura Cogen LLC | 50815 | GEN6 | 129.2 |  | CA | NG | 29.8161 | -95.1077 | 0 | 0 | 50815 |  |  | GEN6 | 3_1_Generator (generators) match on plant and gen IDs Step 1a: Exact match
4100 | TX | Optim Energy Altura Cogen, LLC | 50815 | ENG601 | GEN7 | 84.9 | Pipeline Natural Gas | 29.8169 | -95.1086 | OPR | 1995-06-01T00:00:00 | 0 | ENG601 | GEN7 | TX | Optim Energy Altura Cogen LLC | 50815 | GEN7 | 89.9 |  | CT | NG | 29.8161 | -95.1077 | 0 | 0 | 50815 |  |  | GEN7 | 3_1_Generator (generators) match on plant and gen IDs Step 1a: Exact match
4102 | MI | TES Filer City Station | 50835 | 1 | GEN1 |  | Coal | 44.217 | -86.2906 | OPR | 1990-01-01T00:00:00 | 0 | 1 | GEN1 | MI | TES Filer City Station | 50835 | GEN1 | 70 | 1 | ST | BIT | 44.2173 | -86.2891 | 0 | 0 | 50835 | 1 | GEN1 | GEN1 | 3_1_Generator (generators) match on plant and gen IDs Step 1a: Exact match | 6_1_EnviroAssoc (boilers and generators) match on plant, boiler, and gen IDs Step 2a: Exact match
4103 | MI | TES Filer City Station | 50835 | 2 | GEN1 |  | Coal | 44.217 | -86.2906 | OPR | 1990-01-01T00:00:00 | 0 | 2 | GEN1 | MI | TES Filer City Station | 50835 | GEN1 | 70 | 2 | ST | BIT | 44.2173 | -86.2891 | 0 | 0 | 50835 | 2 | GEN1 | GEN1 | 3_1_Generator (generators) match on plant and gen IDs Step 1a: Exact match | 6_1_EnviroAssoc (boilers and generators) match on plant, boiler, and gen IDs Step 2a: Exact match
4105 | NJ | Elmwood Park Power - LLC | 50852 | 002001 | GEN1 |  | Pipeline Natural Gas | 40.9056 | -74.1308 | OPR | 1989-07-15T00:00:00 | 0 | 002001 | GEN1 | NJ | Elmwood Park Power LLC | 50852 | GEN1 | 66.6 |  | CT | NG | 40.9053 | -74.1304 | 0 | 0 | 50852 |  |  | GEN1 | 3_1_Generator (generators) match on plant and gen IDs Step 1a: Exact match
4104 | NJ | Elmwood Park Power - LLC | 50852 | 002001 | GEN2 |  | Pipeline Natural Gas | 40.9056 | -74.1308 | OPR | 1989-07-15T00:00:00 | 0 | 002001 | GEN2 | NJ | Elmwood Park Power LLC | 50852 | GEN2 | 22.9 |  | CA | NG | 40.9053 | -74.1304 | 0 | 0 | 50852 |  |  | GEN2 | 3_1_Generator (generators) match on plant and gen IDs Step 1a: Exact match
4106 | CA | Sargent Canyon Cogen Facility | 50864 | 1 | K100 | 38.2 | Pipeline Natural Gas | 35.9359 | -120.8405 | OPR | 1992-02-22T00:00:00 | 0 | 1 | K100 | CA | Sargent Canyon Cogeneration | 50864 | K100 | 38.2 |  | GT | NG | 35.9359 | -120.8408 | 0 | 0 | 50864 |  |  | K100 | 3_1_Generator (generators) match on plant and gen IDs Step 1a: Exact match
4107 | CA | Salinas River Cogeneration Facility | 50865 | 1 | K100 | 38.9 | Pipeline Natural Gas | 35.9515 | -120.8679 | OPR | 1992-03-06T00:00:00 | 0 | 1 | K100 | CA | Salinas River Cogeneration | 50865 | K100 | 38.9 |  | GT | NG | 35.9515 | -120.8679 | 0 | 0 | 50865 |  |  | K100 | 3_1_Generator (generators) match on plant and gen IDs Step 1a: Exact match
4108 | PA | Wheelabrator Frackville Energy | 50879 | GEN1 | GEN1 | 48 | Coal | 40.7817 | -76.1781 | OPR | 1989-07-01T00:00:00 | 0 | GEN1 | GEN1 | PA | Wheelabrator Frackville Energy | 50879 | GEN1 | 48 | BLR1 | ST | WC | 40.7824 | -76.1762 | 0 | 0 | 50879 | 1 | 1 | GEN1 | 3_1_Generator (generators) match on plant and gen IDs Step 1a: Exact match | 6_1_EnviroAssoc (boilers and generators) match on plant, boiler, and gen IDs Step 2d: Modify IDs; remove leading letters
4109 | PA | Northampton Generating Plant | 50888 | NGC01 | GEN1 | 125 | Coal Refuse | 40.6917 | -75.4792 | OPR | 1995-08-28T00:00:00 | 0 | NGC01 | GEN1 | PA | Northampton Generating Company LP | 50888 | GEN1 | 134.1 | BLR1 | ST | WC | 40.6917 | -75.4792 | 0 | 0 | 50888 | 1 | 1 | GEN1 | 3_1_Generator (generators) match on plant and gen IDs Step 1a: Exact match | 6_1_EnviroAssoc (boilers and generators) match on plant, boiler, and gen IDs Step 2d: Modify IDs; remove leading letters
| VA | WestRock Virginia Corp Covington Ops | 50900 | 001 |  |  | Coal | 37.7997 | -79.9946 | OPR | 1977-05-01T00:00:00 | 0 | 001 | [17 empty] | CAMD Unmatched | CAMD Unmatched
| VA | WestRock Virginia Corp Covington Ops | 50900 | 002 |  |  | Coal | 37.7997 | -79.9946 | RET | 2018-12-31T00:00:00 | 2018 | 002 | [17 empty] | CAMD Unmatched | CAMD Unmatched
| VA | WestRock Virginia Corp Covington Ops | 50900 | 003 |  |  | Coal | 37.7997 | -79.9946 | RET | 2018-12-31T00:00:00 | 2018 | 003 | [17 empty] | CAMD Unmatched | CAMD Unmatched
| VA | WestRock Virginia Corp Covington Ops | 50900 | 004 |  |  | Coal | 37.7997 | -79.9946 | OPR | 1963-05-01T00:00:00 | 0 | 004 | [17 empty] | CAMD Unmatched | CAMD Unmatched
| VA | WestRock Virginia Corp Covington Ops | 50900 | 005 |  |  | Natural Gas | 37.7997 | -79.9946 | OPR | 1969-05-01T00:00:00 | 0 | 005 | [17 empty] | CAMD Unmatched | CAMD Unmatched
| VA | WestRock Virginia Corp Covington Ops | 50900 | 011 |  |  | Natural Gas | 37.7997 | -79.9946 | OPR | 1994-05-01T00:00:00 | 0 | 011 | [17 empty] | CAMD Unmatched | CAMD Unmatched
4110 | FL | Hardee Power Station | 50949 | CT1A | GEN1 |  | Pipeline Natural Gas | 27.6364 | -81.9636 | OPR | 1993-01-01T00:00:00 | 0 | CT1A | GEN1 | FL | Hardee Power Station | 50949 | GEN1 | 95.9 |  | CT | NG | 27.6364 | -81.9636 | 0 | 0 | 50949 |  |  | GEN1 | 3_1_Generator (generators) match on plant and gen IDs Step 1a: Exact match
4111 | FL | Hardee Power Station | 50949 | CT1A | GEN3 |  | Pipeline Natural Gas | 27.6364 | -81.9636 | OPR | 1993-01-01T00:00:00 | 0 | CT1A | GEN3 | FL | Hardee Power Station | 50949 | GEN3 | 95.9 | 1A | CA | NG | 27.6364 | -81.9636 | 0 | 0 | 50949 | 1A | 3 | GEN3 | 3_1_Generator (generators) match on plant and gen IDs Step 1a: Exact match | 6_1_EnviroAssoc (boilers and generators) match on plant, boiler, and gen IDs Step 2d: Modify IDs; remove leading letters
4112 | FL | Hardee Power Station | 50949 | CT1B | GEN2 |  | Pipeline Natural Gas | 27.6364 | -81.9636 | OPR | 1993-01-01T00:00:00 | 0 | CT1B | GEN2 | FL | Hardee Power Station | 50949 | GEN2 | 95.9 |  | CT | NG | 27.6364 | -81.9636 | 0 | 0 | 50949 |  |  | GEN2 | 3_1_Generator (generators) match on plant and gen IDs Step 1a: Exact match
4113 | FL | Hardee Power Station | 50949 | CT1B | GEN3 |  | Pipeline Natural Gas | 27.6364 | -81.9636 | OPR | 1993-01-01T00:00:00 | 0 | CT1B | GEN3 | FL | Hardee Power Station | 50949 | GEN3 | 95.9 | 1B | CA | NG | 27.6364 | -81.9636 | 0 | 0 | 50949 | 1B | 3 | GEN3 | 3_1_Generator (generators) match on plant and gen IDs Step 1a: Exact match | 6_1_EnviroAssoc (boilers and generators) match on plant, boiler, and gen IDs Step 2d: Modify IDs; remove leading letters
4114 | FL | Hardee Power Station | 50949 | CT2A | GEN4 |  | Pipeline Natural Gas | 27.6364 | -81.9636 | OPR | 1993-01-01T00:00:00 | 0 | CT2A | GEN4 | FL | Hardee Power Station | 50949 | GEN4 | 86.5 |  | GT | NG | 27.6364 | -81.9636 | 0 | 0 | 50949 |  |  | GEN4 | 3_1_Generator (generators) match on plant and gen IDs Step 1a: Exact match
4115 | FL | Hardee Power Station | 50949 | CT2B | GEN5 | 86.5 | Pipeline Natural Gas | 27.6364 | -81.9636 | OPR | 2000-05-17T00:00:00 | 0 | CT2B | GEN5 | FL | Hardee Power Station | 50949 | GEN5 | 95.9 |  | GT | NG | 27.6364 | -81.9636 | 0 | 0 | 50949 |  |  | GEN5 | 3_1_Generator (generators) match on plant and gen IDs Step 1a: Exact match
4116 | UT | Sunnyside Cogeneration Associates | 50951 | 1 | GEN1 |  | Coal | 39.5472 | -110.3917 | OPR | 1993-03-01T00:00:00 | 0 | 1 | GEN1 | UT | Sunnyside Cogen Associates | 50951 | GEN1 | 58.1 | 1 | ST | WC | 39.5472 | -110.3917 | 0 | 0 | 50951 | 1 | GEN1 | GEN1 | 3_1_Generator (generators) match on plant and gen IDs Step 1a: Exact match | 6_1_EnviroAssoc (boilers and generators) match on plant, boiler, and gen IDs Step 2a: Exact match
| TN | Resolute Forest Products - Calhoun Ops | 50956 | 11 |  |  | Pipeline Natural Gas | 35.2964 | -84.7569 | OPR | 1954-01-01T00:00:00 | 0 | 11 | [17 empty] | CAMD Unmatched | CAMD Unmatched
| TN | Resolute Forest Products - Calhoun Ops | 50956 | 12 |  |  | Pipeline Natural Gas | 35.2964 | -84.7569 | OPR | 1954-01-01T00:00:00 | 0 | 12 | [17 empty] | CAMD Unmatched | CAMD Unmatched
| OH | Toledo Refinery | 50965 | B046 |  |  | Process Gas | 41.6325 | -83.5042 | OPR | 1973-01-01T00:00:00 | 0 | B046 | [17 empty] | CAMD Unmatched | CAMD Unmatched
| OH | Toledo Refinery | 50965 | B047 |  |  | Process Gas | 41.6325 | -83.5042 | OPR | 1973-01-01T00:00:00 | 0 | B047 | [17 empty] | CAMD Unmatched | CAMD Unmatched
| OH | Toledo Refinery | 50965 | FCCU |  |  | Other Gas | 41.6325 | -83.5042 | OPR | 1973-01-01T00:00:00 | 0 | FCCU | [17 empty] | CAMD Unmatched | CAMD Unmatched
4118 | VA | Bellemeade Power Station | 50966 | 1 | 1 | 89.4 |  | 37.4964 | -77.4319 | RET | 2019-03-31T00:00:00 | 2019 | 1 | 1 | VA | Bellmeade Power Station | 50966 | 1 | 110 |  | CT | NG | 37.4964 | -77.4317 | 0 | 0 | 50966 |  |  | 1 | 3_1_Generator (generators) match on plant and gen IDs Step 1a: Exact match
4117 | VA | Bellemeade Power Station | 50966 | 1 | 3 | 77 |  | 37.4964 | -77.4319 | RET | 2019-03-31T00:00:00 | 2019 | 1 | 3 | VA | Bellmeade Power Station | 50966 | 3 | 110 | 1 | CA | NG | 37.4964 | -77.4317 | 0 | 0 | 50966 | 1 | 3 | 3 | 3_1_Generator (generators) match on plant and gen IDs Step 1a: Exact match | 6_1_EnviroAssoc (boilers and generators) match on plant, boiler, and gen IDs Step 2a: Exact match
4120 | VA | Bellemeade Power Station | 50966 | 2 | 2 | 89.4 |  | 37.4964 | -77.4319 | RET | 2019-03-31T00:00:00 | 2019 | 2 | 2 | VA | Bellmeade Power Station | 50966 | 2 | 110 |  | CT | NG | 37.4964 | -77.4317 | 0 | 0 | 50966 |  |  | 2 | 3_1_Generator (generators) match on plant and gen IDs Step 1a: Exact match
4119 | VA | Bellemeade Power Station | 50966 | 2 | 3 | 77 |  | 37.4964 | -77.4319 | RET | 2019-03-31T00:00:00 | 2019 | 2 | 3 | VA | Bellmeade Power Station | 50966 | 3 | 110 | 2 | CA | NG | 37.4964 | -77.4317 | 0 | 0 | 50966 | 2 | 3 | 3 | 3_1_Generator (generators) match on plant and gen IDs Step 1a: Exact match | 6_1_EnviroAssoc (boilers and generators) match on plant, boiler, and gen IDs Step 2a: Exact match
4121 | PA | Scrubgrass Generating Plant | 50974 | 1 | GEN1 | 94.8 | Coal | 41.2678 | -79.8114 | OPR | 1993-06-06T00:00:00 | 0 | 1 | GEN1 | PA | Scrubgrass Generating Plant | 50974 | GEN1 | 94.7 | UNIT 1 | ST | WC | 41.2691 | -79.8134 | 0 | 0 | 50974 | 1 | 1 | GEN1 | 3_1_Generator (generators) match on plant and gen IDs Step 1a: Exact match | 6_1_EnviroAssoc (boilers and generators) match on plant, boiler, and gen IDs Step 2d: Modify IDs; remove leading letters
4122 | PA | Scrubgrass Generating Plant | 50974 | 2 | GEN1 | 94.8 | Coal | 41.2678 | -79.8114 | OPR | 1993-06-06T00:00:00 | 0 | 2 | GEN1 | PA | Scrubgrass Generating Plant | 50974 | GEN1 | 94.7 | UNIT 2 | ST | WC | 41.2691 | -79.8134 | 0 | 0 | 50974 | 2 | 1 | GEN1 | 3_1_Generator (generators) match on plant and gen IDs Step 1a: Exact match | 6_1_EnviroAssoc (boilers and generators) match on plant, boiler, and gen IDs Step 2d: Modify IDs; remove leading letters
4123 | FL | Indiantown Cogeneration, LP | 50976 | 01 | GEN1 |  | Coal | 27.0393 | -80.5144 | OPR | 1995-12-22T00:00:00 | 0 | 01 | GEN1 | FL | Indiantown Cogeneration LP | 50976 | GEN1 | 395.4 | AAB01 | ST | BIT | 27.0389 | -80.5125 | 0 | 0 | 50976 | 1 | 1 | GEN1 | 3_1_Generator (generators) match on plant and gen IDs Step 1a: Exact match | 6_1_EnviroAssoc (boilers and generators) match on plant, boiler, and gen IDs Step 2d: Modify IDs; remove leading letters
4124 | NY | Carr Street Generating Station | 50978 | A | GEN1 | 48.8 | Pipeline Natural Gas | 43.0611 | -76.0819 | OPR | 1993-12-11T00:00:00 | 0 | A | GEN1 | NY | Carr Street Generating Station | 50978 | GEN1 | 48.8 |  | CT | NG | 43.0613 | -76.0824 | 0 | 0 | 50978 |  |  | GEN1 | 3_1_Generator (generators) match on plant and gen IDs Step 1a: Exact match
4125 | NY | Carr Street Generating Station | 50978 | A | GEN3 | 27.8 | Pipeline Natural Gas | 43.0611 | -76.0819 | OPR | 1993-12-11T00:00:00 | 0 | A | GEN3 | NY | Carr Street Generating Station | 50978 | GEN3 | 25 |  | CA | NG | 43.0613 | -76.0824 | 0 | 0 | 50978 |  |  | GEN3 | 3_1_Generator (generators) match on plant and gen IDs Step 1a: Exact match
4126 | NY | Carr Street Generating Station | 50978 | B | GEN2 | 48.8 | Pipeline Natural Gas | 43.0611 | -76.0819 | OPR | 1993-12-11T00:00:00 | 0 | B | GEN2 | NY | Carr Street Generating Station | 50978 | GEN2 | 48.8 |  | CT | NG | 43.0613 | -76.0824 | 0 | 0 | 50978 |  |  | GEN2 | 3_1_Generator (generators) match on plant and gen IDs Step 1a: Exact match
4127 | NY | Carr Street Generating Station | 50978 | B | GEN3 | 27.8 | Pipeline Natural Gas | 43.0611 | -76.0819 | OPR | 1993-12-11T00:00:00 | 0 | B | GEN3 | NY | Carr Street Generating Station | 50978 | GEN3 | 25 |  | CA | NG | 43.0613 | -76.0824 | 0 | 0 | 50978 |  |  | GEN3 | 3_1_Generator (generators) match on plant and gen IDs Step 1a: Exact match
| IL | Bunge Milling Inc. | 51000 | CFB | GEN1 |  | Coal | 40.1291 | -87.6236 | OPR | 1989-01-01T00:00:00 | 0 | CFB | GEN1 | [16 empty] | CAMD Unmatched | CAMD Unmatched
4128 | RI | Ocean State Power | 51030 | 1 | GEN1 | 82.8 | Pipeline Natural Gas | 42.0099 | -71.6701 | OPR | 1990-12-01T00:00:00 | 0 | 1 | GEN1 | RI | Ocean State Power | 51030 | GEN1 | 82.8 |  | CT | NG | 42.0097 | -71.6689 | 0 | 0 | 51030 |  |  | GEN1 | 3_1_Generator (generators) match on plant and gen IDs Step 1a: Exact match
4129 | RI | Ocean State Power | 51030 | 1 | GEN3 | 88.6 | Pipeline Natural Gas | 42.0099 | -71.6701 | OPR | 1990-12-01T00:00:00 | 0 | 1 | GEN3 | RI | Ocean State Power | 51030 | GEN3 | 88.6 | HRSG1 | CA | NG | 42.0097 | -71.6689 | 0 | 0 | 51030 | 1 | 3 | GEN3 | 3_1_Generator (generators) match on plant and gen IDs Step 1a: Exact match | 6_1_EnviroAssoc (boilers and generators) match on plant, boiler, and gen IDs Step 2d: Modify IDs; remove leading letters
4131 | RI | Ocean State Power | 51030 | 2 | GEN2 | 82.8 | Pipeline Natural Gas | 42.0099 | -71.6701 | OPR | 1990-12-01T00:00:00 | 0 | 2 | GEN2 | RI | Ocean State Power | 51030 | GEN2 | 82.8 |  | CT | NG | 42.0097 | -71.6689 | 0 | 0 | 51030 |  |  | GEN2 | 3_1_Generator (generators) match on plant and gen IDs Step 1a: Exact match
4130 | RI | Ocean State Power | 51030 | 2 | GEN3 | 88.6 | Pipeline Natural Gas | 42.0099 | -71.6701 | OPR | 1990-12-01T00:00:00 | 0 | 2 | GEN3 | RI | Ocean State Power | 51030 | GEN3 | 88.6 | HRSG2 | CA | NG | 42.0097 | -71.6689 | 0 | 0 | 51030 | 2 | 3 | GEN3 | 3_1_Generator (generators) match on plant and gen IDs Step 1a: Exact match | 6_1_EnviroAssoc (boilers and generators) match on plant, boiler, and gen IDs Step 2d: Modify IDs; remove leading letters
4132 | VA | Mecklenburg Power Station | 52007 | 1 | GEN1 | 69.9 |  | 36.6009 | -78.53 | RET | 2019-03-31T00:00:00 | 2019 | 1 | GEN1 | VA | Mecklenburg Power Station | 52007 | GEN1 | 69.9 | BLR1 | ST | BIT | 36.6 | -78.53 | 0 | 0 | 52007 | 1 | 1 | GEN1 | 3_1_Generator (generators) match on plant and gen IDs Step 1a: Exact match | 6_1_EnviroAssoc (boilers and generators) match on plant, boiler, and gen IDs Step 2d: Modify IDs; remove leading letters
4133 | VA | Mecklenburg Power Station | 52007 | 2 | GEN2 | 69.9 |  | 36.6009 | -78.53 | RET | 2019-03-31T00:00:00 | 2019 | 2 | GEN2 | VA | Mecklenburg Power Station | 52007 | GEN2 | 69.9 | BLR2 | ST | BIT | 36.6 | -78.53 | 0 | 0 | 52007 | 2 | 2 | GEN2 | 3_1_Generator (generators) match on plant and gen IDs Step 1a: Exact match | 6_1_EnviroAssoc (boilers and generators) match on plant, boiler, and gen IDs Step 2d: Modify IDs; remove leading letters
4134 | VA | Doswell Limited Partnership | 52019 | 501 | GEN1 |  | Pipeline Natural Gas | 37.8181 | -77.4478 | OPR | 1992-05-01T00:00:00 | 0 | 501 | GEN1 | VA | Doswell Energy Center | 52019 | GEN1 | 122 |  | CT | NG | 37.8208 | -77.4462 | 0 | 0 | 52019 |  |  | GEN1 | 3_1_Generator (generators) match on plant and gen IDs Step 1a: Exact match
4135 | VA | Doswell Limited Partnership | 52019 | 501 | GEN3 |  | Pipeline Natural Gas | 37.8181 | -77.4478 | OPR | 1992-05-01T00:00:00 | 0 | 501 | GEN3 | VA | Doswell Energy Center | 52019 | GEN3 | 132 | HR501 | CA | NG | 37.8208 | -77.4462 | 0 | 0 | 52019 | 501 | 3 | GEN3 | 3_1_Generator (generators) match on plant and gen IDs Step 1a: Exact match | 6_1_EnviroAssoc (boilers and generators) match on plant, boiler, and gen IDs Step 2d: Modify IDs; remove leading letters
4136 | VA | Doswell Limited Partnership | 52019 | 501 | GEN6 |  | Pipeline Natural Gas | 37.8181 | -77.4478 | OPR | 1992-05-01T00:00:00 | 0 | 501 | GEN6 | VA | Doswell Energy Center | 52019 | GEN6 | 132 |  | CA | NG | 37.8208 | -77.4462 | 0 | 0 | 52019 |  |  | GEN6 | 3_1_Generator (generators) match on plant and gen IDs Step 1a: Exact match
4138 | VA | Doswell Limited Partnership | 52019 | 502 | GEN2 |  | Pipeline Natural Gas | 37.8181 | -77.4478 | OPR | 1992-05-01T00:00:00 | 0 | 502 | GEN2 | VA | Doswell Energy Center | 52019 | GEN2 | 122 |  | CT | NG | 37.8208 | -77.4462 | 0 | 0 | 52019 |  |  | GEN2 | 3_1_Generator (generators) match on plant and gen IDs Step 1a: Exact match
4139 | VA | Doswell Limited Partnership | 52019 | 502 | GEN3 |  | Pipeline Natural Gas | 37.8181 | -77.4478 | OPR | 1992-05-01T00:00:00 | 0 | 502 | GEN3 | VA | Doswell Energy Center | 52019 | GEN3 | 132 | HR502 | CA | NG | 37.8208 | -77.4462 | 0 | 0 | 52019 | 502 | 3 | GEN3 | 3_1_Generator (generators) match on plant and gen IDs Step 1a: Exact match | 6_1_EnviroAssoc (boilers and generators) match on plant, boiler, and gen IDs Step 2d: Modify IDs; remove leading letters
4137 | VA | Doswell Limited Partnership | 52019 | 502 | GEN6 |  | Pipeline Natural Gas | 37.8181 | -77.4478 | OPR | 1992-05-01T00:00:00 | 0 | 502 | GEN6 | VA | Doswell Energy Center | 52019 | GEN6 | 132 |  | CA | NG | 37.8208 | -77.4462 | 0 | 0 | 52019 |  |  | GEN6 | 3_1_Generator (generators) match on plant and gen IDs Step 1a: Exact match
4141 | VA | Doswell Limited Partnership | 52019 | 601 | GEN3 |  | Pipeline Natural Gas | 37.8181 | -77.4478 | OPR | 1992-05-01T00:00:00 | 0 | 601 | GEN3 | VA | Doswell Energy Center | 52019 | GEN3 | 132 |  | CA | NG | 37.8208 | -77.4462 | 0 | 0 | 52019 |  |  | GEN3 | 3_1_Generator (generators) match on plant and gen IDs Step 1a: Exact match
4142 | VA | Doswell Limited Partnership | 52019 | 601 | GEN4 |  | Pipeline Natural Gas | 37.8181 | -77.4478 | OPR | 1992-05-01T00:00:00 | 0 | 601 | GEN4 | VA | Doswell Energy Center | 52019 | GEN4 | 122 |  | CT | NG | 37.8208 | -77.4462 | 0 | 0 | 52019 |  |  | GEN4 | 3_1_Generator (generators) match on plant and gen IDs Step 1a: Exact match
4140 | VA | Doswell Limited Partnership | 52019 | 601 | GEN6 |  | Pipeline Natural Gas | 37.8181 | -77.4478 | OPR | 1992-05-01T00:00:00 | 0 | 601 | GEN6 | VA | Doswell Energy Center | 52019 | GEN6 | 132 | HR601 | CA | NG | 37.8208 | -77.4462 | 0 | 0 | 52019 | 601 | 6 | GEN6 | 3_1_Generator (generators) match on plant and gen IDs Step 1a: Exact match | 6_1_EnviroAssoc (boilers and generators) match on plant, boiler, and gen IDs Step 2d: Modify IDs; remove leading letters
4145 | VA | Doswell Limited Partnership | 52019 | 602 | GEN3 |  | Pipeline Natural Gas | 37.8181 | -77.4478 | OPR | 1992-05-01T00:00:00 | 0 | 602 | GEN3 | VA | Doswell Energy Center | 52019 | GEN3 | 132 |  | CA | NG | 37.8208 | -77.4462 | 0 | 0 | 52019 |  |  | GEN3 | 3_1_Generator (generators) match on plant and gen IDs Step 1a: Exact match
4144 | VA | Doswell Limited Partnership | 52019 | 602 | GEN5 |  | Pipeline Natural Gas | 37.8181 | -77.4478 | OPR | 1992-05-01T00:00:00 | 0 | 602 | GEN5 | VA | Doswell Energy Center | 52019 | GEN5 | 122 |  | CT | NG | 37.8208 | -77.4462 | 0 | 0 | 52019 |  |  | GEN5 | 3_1_Generator (generators) match on plant and gen IDs Step 1a: Exact match
4143 | VA | Doswell Limited Partnership | 52019 | 602 | GEN6 |  | Pipeline Natural Gas | 37.8181 | -77.4478 | OPR | 1992-05-01T00:00:00 | 0 | 602 | GEN6 | VA | Doswell Energy Center | 52019 | GEN6 | 132 | HR602 | CA | NG | 37.8208 | -77.4462 | 0 | 0 | 52019 | 602 | 6 | GEN6 | 3_1_Generator (generators) match on plant and gen IDs Step 1a: Exact match | 6_1_EnviroAssoc (boilers and generators) match on plant, boiler, and gen IDs Step 2d: Modify IDs; remove leading letters
4146 | VA | Doswell Limited Partnership | 52019 | CT1 | GEN7 | 170 | Pipeline Natural Gas | 37.8181 | -77.4478 | OPR | 2001-03-10T00:00:00 | 0 | CT1 | GEN7 | VA | Doswell Energy Center | 52019 | GEN7 | 187 |  | GT | NG | 37.8208 | -77.4462 | 0 | 0 | 52019 |  |  | GEN7 | 3_1_Generator (generators) match on plant and gen IDs Step 1a: Exact match
4147 | VA | Doswell Limited Partnership | 52019 | CT2 | GEN8 | 170 | Pipeline Natural Gas | 37.8181 | -77.4478 | OPR | 2018-03-12T00:00:00 | 0 | CT2 | GEN8 | VA | Doswell Energy Center | 52019 | GEN8 | 187 |  | GT | NG | 37.8208 | -77.4462 | 0 | 0 | 52019 |  |  | GEN8 | 3_1_Generator (generators) match on plant and gen IDs Step 1a: Exact match
4148 | VA | Doswell Limited Partnership | 52019 | CT3 | GEN9 | 170 | Pipeline Natural Gas | 37.8181 | -77.4478 | OPR | 2018-04-11T00:00:00 | 0 | CT3 | GEN9 | VA | Doswell Energy Center | 52019 | GEN9 | 187 |  | GT | NG | 37.8208 | -77.4462 | 0 | 0 | 52019 |  |  | GEN9 | 3_1_Generator (generators) match on plant and gen IDs Step 1a: Exact match
4149 | MA | Dartmouth Power | 52026 | 1 | GEN1 | 45 | Pipeline Natural Gas | 41.6728 | -70.9989 | OPR | 1992-05-05T00:00:00 | 0 | 1 | GEN1 | MA | Dartmouth Power Associates LP | 52026 | GEN1 | 41.9 |  | CT | NG | 41.6731 | -70.9994 | 0 | 0 | 52026 |  |  | GEN1 | 3_1_Generator (generators) match on plant and gen IDs Step 1a: Exact match
4150 | MA | Dartmouth Power | 52026 | 1 | GEN2 | 32 | Pipeline Natural Gas | 41.6728 | -70.9989 | OPR | 1992-05-05T00:00:00 | 0 | 1 | GEN2 | MA | Dartmouth Power Associates LP | 52026 | GEN2 | 32.2 |  | CA | NG | 41.6731 | -70.9994 | 0 | 0 | 52026 |  |  | GEN2 | 3_1_Generator (generators) match on plant and gen IDs Step 1a: Exact match
4151 | MA | Dartmouth Power | 52026 | 2 | GEN3 | 24.7 | Pipeline Natural Gas | 41.6728 | -70.9989 | OPR | 2009-09-03T00:00:00 | 0 | 2 | GEN3 | MA | Dartmouth Power Associates LP | 52026 | GEN3 | 23.3 |  | GT | NG | 41.6731 | -70.9994 | 0 | 0 | 52026 |  |  | GEN3 | 3_1_Generator (generators) match on plant and gen IDs Step 1a: Exact match
4153 | NY | Nassau Energy Corporation | 52056 | 00004 | GT1 | 44 | Pipeline Natural Gas | 40.7259 | -73.5885 | OPR | 1991-01-01T00:00:00 | 0 | 00004 | GT1 | NY | Nassau Energy Corp | 52056 | GT1 | 43 |  | CT | NG | 40.7264 | -73.5892 | 0 | 0 | 52056 |  |  | GT1 | 3_1_Generator (generators) match on plant and gen IDs Step 1a: Exact match
4152 | NY | Nassau Energy Corporation | 52056 | 00004 | ST1 | 12 | Pipeline Natural Gas | 40.7259 | -73.5885 | OPR | 1991-01-01T00:00:00 | 0 | 00004 | ST1 | NY | Nassau Energy Corp | 52056 | ST1 | 12 | 4 | CA | NG | 40.7264 | -73.5892 | 0 | 0 | 52056 | 4 | ST1 | ST1 | 3_1_Generator (generators) match on plant and gen IDs Step 1a: Exact match | 6_1_EnviroAssoc (boilers and generators) match on plant, boiler, and gen IDs Step 2c: Modify IDs; convert to numeric
4154 | TX | Sandow Station | 52071 | 5A | 5 | 661.5 | Coal | 30.5681 | -97.0614 | RET | 2018-01-11T00:00:00 | 2018 | 5A | 5 | TX | Sandow No 5 | 52071 | 5 | 661.5 | 5A | ST | LIG | 30.5681 | -97.0614 | 2018 | 0 | 52071 | 5A | 5 | 5 | 3_1_Generator (generators) match on plant and gen IDs Step 1a: Exact match | 6_1_EnviroAssoc (boilers and generators) match on plant, boiler, and gen IDs Step 2a: Exact match
4155 | TX | Sandow Station | 52071 | 5B | 5 | 661.5 | Coal | 30.5681 | -97.0614 | RET | 2018-01-11T00:00:00 | 2018 | 5B | 5 | TX | Sandow No 5 | 52071 | 5 | 661.5 | 5B | ST | LIG | 30.5681 | -97.0614 | 2018 | 0 | 52071 | 5B | 5 | 5 | 3_1_Generator (generators) match on plant and gen IDs Step 1a: Exact match | 6_1_EnviroAssoc (boilers and generators) match on plant, boiler, and gen IDs Step 2a: Exact match
4156 | VA | Elizabeth River Combustion Turbine Sta | 52087 | CT-1 | GEN1 | 129.6 | Pipeline Natural Gas | 36.7743 | -76.3119 | OPR | 1992-06-04T00:00:00 | 0 | CT-1 | GEN1 | VA | Elizabeth River Power Station | 52087 | GEN1 | 129.6 |  | GT | NG | 36.775 | -76.3083 | 0 | 0 | 52087 |  |  | GEN1 | 3_1_Generator (generators) match on plant and gen IDs Step 1a: Exact match
4157 | VA | Elizabeth River Combustion Turbine Sta | 52087 | CT-2 | GEN2 | 129.6 | Pipeline Natural Gas | 36.7743 | -76.3119 | OPR | 1992-06-04T00:00:00 | 0 | CT-2 | GEN2 | VA | Elizabeth River Power Station | 52087 | GEN2 | 129.6 |  | GT | NG | 36.775 | -76.3083 | 0 | 0 | 52087 |  |  | GEN2 | 3_1_Generator (generators) match on plant and gen IDs Step 1a: Exact match
4158 | VA | Elizabeth River Combustion Turbine Sta | 52087 | CT-3 | GEN3 | 129.6 | Pipeline Natural Gas | 36.7743 | -76.3119 | OPR | 1992-06-04T00:00:00 | 0 | CT-3 | GEN3 | VA | Elizabeth River Power Station | 52087 | GEN3 | 129.6 |  | GT | NG | 36.775 | -76.3083 | 0 | 0 | 52087 |  |  | GEN3 | 3_1_Generator (generators) match on plant and gen IDs Step 1a: Exact match
4160 | TX | Texas City Cogeneration | 52088 | GT-A | GEN1 | 141 | Pipeline Natural Gas | 29.3787 | -94.944 | OPR | 1987-05-31T00:00:00 | 0 | GT-A | GEN1 | TX | Texas City Power Plant | 52088 | GEN1 | 141 |  | CA | NG | 29.3787 | -94.9438 | 0 | 0 | 52088 |  |  | GEN1 | 3_1_Generator (generators) match on plant and gen IDs Step 1a: Exact match
4159 | TX | Texas City Cogeneration | 52088 | GT-A | GEN2 | 103 | Pipeline Natural Gas | 29.3787 | -94.944 | OPR | 1987-05-31T00:00:00 | 0 | GT-A | GEN2 | TX | Texas City Power Plant | 52088 | GEN2 | 103 |  | CT | NG | 29.3787 | -94.9438 | 0 | 0 | 52088 |  |  | GEN2 | 3_1_Generator (generators) match on plant and gen IDs Step 1a: Exact match
4162 | TX | Texas City Cogeneration | 52088 | GT-B | GEN1 | 141 | Pipeline Natural Gas | 29.3787 | -94.944 | OPR | 1987-05-31T00:00:00 | 0 | GT-B | GEN1 | TX | Texas City Power Plant | 52088 | GEN1 | 141 |  | CA | NG | 29.3787 | -94.9438 | 0 | 0 | 52088 |  |  | GEN1 | 3_1_Generator (generators) match on plant and gen IDs Step 1a: Exact match
4161 | TX | Texas City Cogeneration | 52088 | GT-B | GEN3 | 103 | Pipeline Natural Gas | 29.3787 | -94.944 | OPR | 1987-05-31T00:00:00 | 0 | GT-B | GEN3 | TX | Texas City Power Plant | 52088 | GEN3 | 103 |  | CT | NG | 29.3787 | -94.9438 | 0 | 0 | 52088 |  |  | GEN3 | 3_1_Generator (generators) match on plant and gen IDs Step 1a: Exact match
4163 | TX | Texas City Cogeneration | 52088 | GT-C | GEN1 | 141 | Pipeline Natural Gas | 29.3787 | -94.944 | OPR | 1987-05-31T00:00:00 | 0 | GT-C | GEN1 | TX | Texas City Power Plant | 52088 | GEN1 | 141 |  | CA | NG | 29.3787 | -94.9438 | 0 | 0 | 52088 |  |  | GEN1 | 3_1_Generator (generators) match on plant and gen IDs Step 1a: Exact match
4164 | TX | Texas City Cogeneration | 52088 | GT-C | GEN4 | 103 | Pipeline Natural Gas | 29.3787 | -94.944 | OPR | 1987-05-31T00:00:00 | 0 | GT-C | GEN4 | TX | Texas City Power Plant | 52088 | GEN4 | 103 |  | CT | NG | 29.3787 | -94.9438 | 0 | 0 | 52088 |  |  | GEN4 | 3_1_Generator (generators) match on plant and gen IDs Step 1a: Exact match
| VA | Celanese Acetate LLC | 52089 | BLR007 |  |  | Coal | 37.3451 | -80.764 | RET | 2015-02-03T00:00:00 | 2015 | BLR007 | [17 empty] | CAMD Unmatched | CAMD Unmatched
| VA | Celanese Acetate LLC | 52089 | BLR008 |  |  | Pipeline Natural Gas | 37.3451 | -80.764 | RET | 2015-03-08T00:00:00 | 2015 | BLR008 | [17 empty] | CAMD Unmatched | CAMD Unmatched
| VA | Celanese Acetate LLC | 52089 | BLR010 |  |  | Pipeline Natural Gas | 37.3451 | -80.764 | OPR | 2015-01-31T00:00:00 | 0 | BLR010 | [17 empty] | CAMD Unmatched | CAMD Unmatched
| VA | Celanese Acetate LLC | 52089 | BLR011 |  |  | Pipeline Natural Gas | 37.3451 | -80.764 | OPR | 2015-02-03T00:00:00 | 0 | BLR011 | [17 empty] | CAMD Unmatched | CAMD Unmatched
| VA | Celanese Acetate LLC | 52089 | BLR012 |  |  | Pipeline Natural Gas | 37.3451 | -80.764 | OPR | 2015-01-30T00:00:00 | 0 | BLR012 | [17 empty] | CAMD Unmatched | CAMD Unmatched
| VA | Celanese Acetate LLC | 52089 | BLR013 |  |  | Pipeline Natural Gas | 37.3451 | -80.764 | OPR | 2015-03-18T00:00:00 | 0 | BLR013 | [17 empty] | CAMD Unmatched | CAMD Unmatched
| VA | Celanese Acetate LLC | 52089 | BLR014 |  |  | Pipeline Natural Gas | 37.3451 | -80.764 | OPR | 2015-02-02T00:00:00 | 0 | BLR014 | [17 empty] | CAMD Unmatched | CAMD Unmatched
| PA | Philadelphia Refinery | 52106 | 150101 |  |  | Process Gas | 39.9058 | -75.2122 | OPR | 1951-12-01T00:00:00 | 0 | 150101 | [17 empty] | CAMD Unmatched | CAMD Unmatched
| PA | Philadelphia Refinery | 52106 | 150110 |  |  | Process Gas | 39.9058 | -75.2122 | OPR | 1951-12-01T00:00:00 | 0 | 150110 | [17 empty] | CAMD Unmatched | CAMD Unmatched
| PA | Philadelphia Refinery | 52106 | 150137 |  |  | Process Gas | 39.9058 | -75.2122 | OPR | 1952-06-01T00:00:00 | 0 | 150137 | [17 empty] | CAMD Unmatched | CAMD Unmatched
| PA | Philadelphia Refinery | 52106 | 150138 |  |  | Process Gas | 39.9058 | -75.2122 | OPR | 1952-06-01T00:00:00 | 0 | 150138 | [17 empty] | CAMD Unmatched | CAMD Unmatched
| PA | Philadelphia Refinery | 52106 | 150139 |  |  | Process Gas | 39.9058 | -75.2122 | OPR | 1952-06-01T00:00:00 | 0 | 150139 | [17 empty] | CAMD Unmatched | CAMD Unmatched
| PA | Philadelphia Refinery | 52106 | 150140 |  |  | Process Gas | 39.9058 | -75.2122 | OPR | 1954-09-01T00:00:00 | 0 | 150140 | [17 empty] | CAMD Unmatched | CAMD Unmatched
| PA | Philadelphia Refinery | 52106 | 150145 |  |  | Process Gas | 39.9058 | -75.2122 | OPR | 2015-06-17T00:00:00 | 0 | 150145 | [17 empty] | CAMD Unmatched | CAMD Unmatched
4165 | IN | BP Whiting Business Unit | 52130 | 1SPS15 | 15TG |  | Process Gas | 41.6703 | -87.4803 | RET | 2010-04-02T00:00:00 | 2010 | 1SPS15 | 15TG | IN | Whiting Refinery | 52130 | 15TG | 5 |  | ST | OG | 41.6703 | -87.4803 | 2011 | 0 | 52130 |  |  | 15TG | 3_1_Generator (generators) match on plant and gen IDs Step 1a: Exact match
| IN | BP Whiting Business Unit | 52130 | 1SPS15 | 17TG |  | Process Gas | 41.6703 | -87.4803 | RET | 2010-04-02T00:00:00 | 2010 | 1SPS15 | 17TG | [16 empty] | CAMD Unmatched | CAMD Unmatched
4166 | IN | BP Whiting Business Unit | 52130 | 1SPS16 | 15TG |  | Process Gas | 41.6703 | -87.4803 | RET | 2010-04-02T00:00:00 | 2010 | 1SPS16 | 15TG | IN | Whiting Refinery | 52130 | 15TG | 5 |  | ST | OG | 41.6703 | -87.4803 | 2011 | 0 | 52130 |  |  | 15TG | 3_1_Generator (generators) match on plant and gen IDs Step 1a: Exact match
| IN | BP Whiting Business Unit | 52130 | 1SPS16 | 17TG |  | Process Gas | 41.6703 | -87.4803 | RET | 2010-04-02T00:00:00 | 2010 | 1SPS16 | 17TG | [16 empty] | CAMD Unmatched | CAMD Unmatched
4167 | IN | BP Whiting Business Unit | 52130 | 1SPS17 | 15TG |  | Process Gas | 41.6703 | -87.4803 | RET | 2010-04-02T00:00:00 | 2010 | 1SPS17 | 15TG | IN | Whiting Refinery | 52130 | 15TG | 5 |  | ST | OG | 41.6703 | -87.4803 | 2011 | 0 | 52130 |  |  | 15TG | 3_1_Generator (generators) match on plant and gen IDs Step 1a: Exact match
| IN | BP Whiting Business Unit | 52130 | 1SPS17 | 17TG |  | Process Gas | 41.6703 | -87.4803 | RET | 2010-04-02T00:00:00 | 2010 | 1SPS17 | 17TG | [16 empty] | CAMD Unmatched | CAMD Unmatched
4168 | IN | BP Whiting Business Unit | 52130 | 3SPS31 | 31TG |  | Process Gas | 41.6703 | -87.4803 | OPR | 1946-01-01T00:00:00 | 0 | 3SPS31 | 31TG | IN | Whiting Refinery | 52130 | 31TG | 12.5 |  | ST | OG | 41.6703 | -87.4803 | 0 | 0 | 52130 |  |  | 31TG | 3_1_Generator (generators) match on plant and gen IDs Step 1a: Exact match
4170 | IN | BP Whiting Business Unit | 52130 | 3SPS31 | 32TG |  | Process Gas | 41.6703 | -87.4803 | OPR | 1946-01-01T00:00:00 | 0 | 3SPS31 | 32TG | IN | Whiting Refinery | 52130 | 32TG | 12.5 |  | ST | OG | 41.6703 | -87.4803 | 0 | 0 | 52130 |  |  | 32TG | 3_1_Generator (generators) match on plant and gen IDs Step 1a: Exact match
4171 | IN | BP Whiting Business Unit | 52130 | 3SPS31 | 33TG |  | Process Gas | 41.6703 | -87.4803 | OPR | 1946-01-01T00:00:00 | 0 | 3SPS31 | 33TG | IN | Whiting Refinery | 52130 | 33TG | 18.8 |  | ST | OG | 41.6703 | -87.4803 | 0 | 0 | 52130 |  |  | 33TG | 3_1_Generator (generators) match on plant and gen IDs Step 1a: Exact match
4172 | IN | BP Whiting Business Unit | 52130 | 3SPS31 | 34TG |  | Process Gas | 41.6703 | -87.4803 | OPR | 1946-01-01T00:00:00 | 0 | 3SPS31 | 34TG | IN | Whiting Refinery | 52130 | 34TG | 10 |  | ST | OG | 41.6703 | -87.4803 | 0 | 0 | 52130 |  |  | 34TG | 3_1_Generator (generators) match on plant and gen IDs Step 1a: Exact match
4169 | IN | BP Whiting Business Unit | 52130 | 3SPS31 | 35TG |  | Process Gas | 41.6703 | -87.4803 | OPR | 1946-01-01T00:00:00 | 0 | 3SPS31 | 35TG | IN | Whiting Refinery | 52130 | 35TG | 30 |  | ST | OG | 41.6703 | -87.4803 | 0 | 0 | 52130 |  |  | 35TG | 3_1_Generator (generators) match on plant and gen IDs Step 1a: Exact match
4177 | IN | BP Whiting Business Unit | 52130 | 3SPS32 | 31TG |  | Process Gas | 41.6703 | -87.4803 | OPR | 1947-01-01T00:00:00 | 0 | 3SPS32 | 31TG | IN | Whiting Refinery | 52130 | 31TG | 12.5 |  | ST | OG | 41.6703 | -87.4803 | 0 | 0 | 52130 |  |  | 31TG | 3_1_Generator (generators) match on plant and gen IDs Step 1a: Exact match
4174 | IN | BP Whiting Business Unit | 52130 | 3SPS32 | 32TG |  | Process Gas | 41.6703 | -87.4803 | OPR | 1947-01-01T00:00:00 | 0 | 3SPS32 | 32TG | IN | Whiting Refinery | 52130 | 32TG | 12.5 |  | ST | OG | 41.6703 | -87.4803 | 0 | 0 | 52130 |  |  | 32TG | 3_1_Generator (generators) match on plant and gen IDs Step 1a: Exact match
4176 | IN | BP Whiting Business Unit | 52130 | 3SPS32 | 33TG |  | Process Gas | 41.6703 | -87.4803 | OPR | 1947-01-01T00:00:00 | 0 | 3SPS32 | 33TG | IN | Whiting Refinery | 52130 | 33TG | 18.8 |  | ST | OG | 41.6703 | -87.4803 | 0 | 0 | 52130 |  |  | 33TG | 3_1_Generator (generators) match on plant and gen IDs Step 1a: Exact match
4175 | IN | BP Whiting Business Unit | 52130 | 3SPS32 | 34TG |  | Process Gas | 41.6703 | -87.4803 | OPR | 1947-01-01T00:00:00 | 0 | 3SPS32 | 34TG | IN | Whiting Refinery | 52130 | 34TG | 10 |  | ST | OG | 41.6703 | -87.4803 | 0 | 0 | 52130 |  |  | 34TG | 3_1_Generator (generators) match on plant and gen IDs Step 1a: Exact match
4173 | IN | BP Whiting Business Unit | 52130 | 3SPS32 | 35TG |  | Process Gas | 41.6703 | -87.4803 | OPR | 1947-01-01T00:00:00 | 0 | 3SPS32 | 35TG | IN | Whiting Refinery | 52130 | 35TG | 30 |  | ST | OG | 41.6703 | -87.4803 | 0 | 0 | 52130 |  |  | 35TG | 3_1_Generator (generators) match on plant and gen IDs Step 1a: Exact match
4180 | IN | BP Whiting Business Unit | 52130 | 3SPS33 | 31TG |  | Process Gas | 41.6703 | -87.4803 | OPR | 1948-01-01T00:00:00 | 0 | 3SPS33 | 31TG | IN | Whiting Refinery | 52130 | 31TG | 12.5 |  | ST | OG | 41.6703 | -87.4803 | 0 | 0 | 52130 |  |  | 31TG | 3_1_Generator (generators) match on plant and gen IDs Step 1a: Exact match
4179 | IN | BP Whiting Business Unit | 52130 | 3SPS33 | 32TG |  | Process Gas | 41.6703 | -87.4803 | OPR | 1948-01-01T00:00:00 | 0 | 3SPS33 | 32TG | IN | Whiting Refinery | 52130 | 32TG | 12.5 |  | ST | OG | 41.6703 | -87.4803 | 0 | 0 | 52130 |  |  | 32TG | 3_1_Generator (generators) match on plant and gen IDs Step 1a: Exact match
4182 | IN | BP Whiting Business Unit | 52130 | 3SPS33 | 33TG |  | Process Gas | 41.6703 | -87.4803 | OPR | 1948-01-01T00:00:00 | 0 | 3SPS33 | 33TG | IN | Whiting Refinery | 52130 | 33TG | 18.8 |  | ST | OG | 41.6703 | -87.4803 | 0 | 0 | 52130 |  |  | 33TG | 3_1_Generator (generators) match on plant and gen IDs Step 1a: Exact match
4178 | IN | BP Whiting Business Unit | 52130 | 3SPS33 | 34TG |  | Process Gas | 41.6703 | -87.4803 | OPR | 1948-01-01T00:00:00 | 0 | 3SPS33 | 34TG | IN | Whiting Refinery | 52130 | 34TG | 10 |  | ST | OG | 41.6703 | -87.4803 | 0 | 0 | 52130 |  |  | 34TG | 3_1_Generator (generators) match on plant and gen IDs Step 1a: Exact match
4181 | IN | BP Whiting Business Unit | 52130 | 3SPS33 | 35TG |  | Process Gas | 41.6703 | -87.4803 | OPR | 1948-01-01T00:00:00 | 0 | 3SPS33 | 35TG | IN | Whiting Refinery | 52130 | 35TG | 30 |  | ST | OG | 41.6703 | -87.4803 | 0 | 0 | 52130 |  |  | 35TG | 3_1_Generator (generators) match on plant and gen IDs Step 1a: Exact match
4187 | IN | BP Whiting Business Unit | 52130 | 3SPS34 | 31TG |  | Process Gas | 41.6703 | -87.4803 | OPR | 1948-01-01T00:00:00 | 0 | 3SPS34 | 31TG | IN | Whiting Refinery | 52130 | 31TG | 12.5 |  | ST | OG | 41.6703 | -87.4803 | 0 | 0 | 52130 |  |  | 31TG | 3_1_Generator (generators) match on plant and gen IDs Step 1a: Exact match
4186 | IN | BP Whiting Business Unit | 52130 | 3SPS34 | 32TG |  | Process Gas | 41.6703 | -87.4803 | OPR | 1948-01-01T00:00:00 | 0 | 3SPS34 | 32TG | IN | Whiting Refinery | 52130 | 32TG | 12.5 |  | ST | OG | 41.6703 | -87.4803 | 0 | 0 | 52130 |  |  | 32TG | 3_1_Generator (generators) match on plant and gen IDs Step 1a: Exact match
4184 | IN | BP Whiting Business Unit | 52130 | 3SPS34 | 33TG |  | Process Gas | 41.6703 | -87.4803 | OPR | 1948-01-01T00:00:00 | 0 | 3SPS34 | 33TG | IN | Whiting Refinery | 52130 | 33TG | 18.8 |  | ST | OG | 41.6703 | -87.4803 | 0 | 0 | 52130 |  |  | 33TG | 3_1_Generator (generators) match on plant and gen IDs Step 1a: Exact match
4185 | IN | BP Whiting Business Unit | 52130 | 3SPS34 | 34TG |  | Process Gas | 41.6703 | -87.4803 | OPR | 1948-01-01T00:00:00 | 0 | 3SPS34 | 34TG | IN | Whiting Refinery | 52130 | 34TG | 10 |  | ST | OG | 41.6703 | -87.4803 | 0 | 0 | 52130 |  |  | 34TG | 3_1_Generator (generators) match on plant and gen IDs Step 1a: Exact match
4183 | IN | BP Whiting Business Unit | 52130 | 3SPS34 | 35TG |  | Process Gas | 41.6703 | -87.4803 | OPR | 1948-01-01T00:00:00 | 0 | 3SPS34 | 35TG | IN | Whiting Refinery | 52130 | 35TG | 30 |  | ST | OG | 41.6703 | -87.4803 | 0 | 0 | 52130 |  |  | 35TG | 3_1_Generator (generators) match on plant and gen IDs Step 1a: Exact match
4189 | IN | BP Whiting Business Unit | 52130 | 3SPS36 | 31TG |  | Process Gas | 41.6703 | -87.4803 | OPR | 1953-01-01T00:00:00 | 0 | 3SPS36 | 31TG | IN | Whiting Refinery | 52130 | 31TG | 12.5 |  | ST | OG | 41.6703 | -87.4803 | 0 | 0 | 52130 |  |  | 31TG | 3_1_Generator (generators) match on plant and gen IDs Step 1a: Exact match
4188 | IN | BP Whiting Business Unit | 52130 | 3SPS36 | 32TG |  | Process Gas | 41.6703 | -87.4803 | OPR | 1953-01-01T00:00:00 | 0 | 3SPS36 | 32TG | IN | Whiting Refinery | 52130 | 32TG | 12.5 |  | ST | OG | 41.6703 | -87.4803 | 0 | 0 | 52130 |  |  | 32TG | 3_1_Generator (generators) match on plant and gen IDs Step 1a: Exact match
4191 | IN | BP Whiting Business Unit | 52130 | 3SPS36 | 33TG |  | Process Gas | 41.6703 | -87.4803 | OPR | 1953-01-01T00:00:00 | 0 | 3SPS36 | 33TG | IN | Whiting Refinery | 52130 | 33TG | 18.8 |  | ST | OG | 41.6703 | -87.4803 | 0 | 0 | 52130 |  |  | 33TG | 3_1_Generator (generators) match on plant and gen IDs Step 1a: Exact match
4192 | IN | BP Whiting Business Unit | 52130 | 3SPS36 | 34TG |  | Process Gas | 41.6703 | -87.4803 | OPR | 1953-01-01T00:00:00 | 0 | 3SPS36 | 34TG | IN | Whiting Refinery | 52130 | 34TG | 10 |  | ST | OG | 41.6703 | -87.4803 | 0 | 0 | 52130 |  |  | 34TG | 3_1_Generator (generators) match on plant and gen IDs Step 1a: Exact match
4190 | IN | BP Whiting Business Unit | 52130 | 3SPS36 | 35TG |  | Process Gas | 41.6703 | -87.4803 | OPR | 1953-01-01T00:00:00 | 0 | 3SPS36 | 35TG | IN | Whiting Refinery | 52130 | 35TG | 30 |  | ST | OG | 41.6703 | -87.4803 | 0 | 0 | 52130 |  |  | 35TG | 3_1_Generator (generators) match on plant and gen IDs Step 1a: Exact match
4193 | AL | International Paper-Prattville Mill | 52140 | Z006 | GEN1 |  | Pipeline Natural Gas | 32.4167 | -86.4667 | OPR | 1967-06-30T00:00:00 | 0 | Z006 | GEN1 | AL | International Paper Prattville Mill | 52140 | GEN1 | 40.5 |  | ST | BLQ | 32.4187 | -86.4718 | 0 | 0 | 52140 |  |  | GEN1 | 3_1_Generator (generators) match on plant and gen IDs Step 1a: Exact match
4194 | AL | International Paper-Prattville Mill | 52140 | Z008 | GEN2 |  | Coal | 32.4167 | -86.4667 | OPR | 1980-06-30T00:00:00 | 0 | Z008 | GEN2 | AL | International Paper Prattville Mill | 52140 | GEN2 | 49.3 |  | ST | BLQ | 32.4187 | -86.4718 | 0 | 0 | 52140 |  |  | GEN2 | 3_1_Generator (generators) match on plant and gen IDs Step 1a: Exact match
4195 | PA | Merck & Company - West Point | 52149 | 039 | GEN2 |  | Pipeline Natural Gas | 40.2128 | -75.3022 | OPR | 1989-08-01T00:00:00 | 0 | 039 | GEN2 | PA | West Point (PA) | 52149 | GEN2 | 32.3 |  | GT | NG | 40.2205 | -75.3016 | 0 | 0 | 52149 |  |  | GEN2 | 3_1_Generator (generators) match on plant and gen IDs Step 1a: Exact match
4196 | PA | Merck & Company - West Point | 52149 | 040 | COG3 |  | Pipeline Natural Gas | 40.2128 | -75.3022 | OPR | 2001-04-20T00:00:00 | 0 | 040 | COG3 | PA | West Point (PA) | 52149 | COG3 | 38.4 |  | GT | NG | 40.2205 | -75.3016 | 0 | 0 | 52149 |  |  | COG3 | 3_1_Generator (generators) match on plant and gen IDs Step 1a: Exact match
6395 | SC | International Paper-Eastover Mill | 52151 | 001 | GEN1 |  | Natural Gas | 33.8872 | -80.6397 | OPR | 1984-06-30T00:00:00 | 0 | 001 | GEN1 | SC | International Paper Eastover Facility | 52151 | GEN1 | 48.4 | PB1 | ST | BLQ | 33.8872 | -80.6397 | 0 | 0 | 52151 |  |  |  | Manual Match | Manual Match
6396 | SC | International Paper-Eastover Mill | 52151 | 001 | GEN1 |  | Natural Gas | 33.8872 | -80.6397 | OPR | 1984-06-30T00:00:00 | 0 | 001 | GEN1 | SC | International Paper Eastover Facility | 52151 | GEN1 | 48.4 | RF1 | ST | BLQ | 33.8872 | -80.6397 | 0 | 0 | 52151 |  |  |  | Manual Match | Manual Match
6397 | SC | International Paper-Eastover Mill | 52151 | 001 | GEN2 |  | Natural Gas | 33.8872 | -80.6397 | OPR | 1984-06-30T00:00:00 | 0 | 001 | GEN2 | SC | International Paper Eastover Facility | 52151 | GEN2 | 61.2 | PB2 | ST | BLQ | 33.8872 | -80.6397 | 0 | 0 | 52151 |  |  |  | Manual Match | Manual Match
6398 | SC | International Paper-Eastover Mill | 52151 | 001 | GEN2 |  | Natural Gas | 33.8872 | -80.6397 | OPR | 1984-06-30T00:00:00 | 0 | 001 | GEN2 | SC | International Paper Eastover Facility | 52151 | GEN2 | 61.2 | RF2 | ST | BLQ | 33.8872 | -80.6397 | 0 | 0 | 52151 |  |  |  | Manual Match | Manual Match
4198 | VA | International Paper-Franklin Mill | 52152 | 003 | GEN7 |  | Coal | 36.6803 | -76.9128 | RET | 2013-12-31T00:00:00 | 2013 | 003 | GEN7 | VA | International Paper Franklin Mill | 52152 | GEN7 | 15.6 |  | ST | BLQ | 36.6803 | -76.9128 | 2010 | 0 | 52152 |  |  | GEN7 | 3_1_Generator (generators) match on plant and gen IDs Step 1a: Exact match
4197 | VA | International Paper-Franklin Mill | 52152 | 003 | GEN8 |  | Coal | 36.6803 | -76.9128 | RET | 2013-12-31T00:00:00 | 2013 | 003 | GEN8 | VA | International Paper Franklin Mill | 52152 | GEN8 | 27.5 |  | ST | BLQ | 36.6803 | -76.9128 | 2010 | 0 | 52152 |  |  | GEN8 | 3_1_Generator (generators) match on plant and gen IDs Step 1a: Exact match
4199 | VA | International Paper-Franklin Mill | 52152 | 029 | GE10 |  | Pipeline Natural Gas | 36.6803 | -76.9128 | RET | 2016-12-31T00:00:00 | 2016 | 029 | GE10 | VA | International Paper Franklin Mill | 52152 | GE10 | 46.4 |  | GT | NG | 36.6803 | -76.9128 | 0 | 0 | 52152 |  |  | GE10 | 3_1_Generator (generators) match on plant and gen IDs Step 1a: Exact match
| NY | Riverbay Corp. - Co-Op City | 52168 | 00001 |  |  | Pipeline Natural Gas | 40.8697 | -73.8258 | OPR | 1968-07-01T00:00:00 | 0 | 00001 | [17 empty] | CAMD Unmatched | CAMD Unmatched
| NY | Riverbay Corp. - Co-Op City | 52168 | 00002 |  |  | Pipeline Natural Gas | 40.8697 | -73.8258 | RET | 2014-09-24T00:00:00 | 2014 | 00002 | [17 empty] | CAMD Unmatched | CAMD Unmatched
4200 | NY | Riverbay Corp. - Co-Op City | 52168 | 00004 | GEN2 | 19.7 | Pipeline Natural Gas | 40.8697 | -73.8258 | OPR | 2009-03-17T00:00:00 | 0 | 00004 | GEN2 | NY | Riverbay | 52168 | GEN2 | 16 | U00004 | ST | NG | 40.87 | -73.8244 | 0 | 0 | 52168 | 4 | 2 | GEN2 | 3_1_Generator (generators) match on plant and gen IDs Step 1a: Exact match | 6_1_EnviroAssoc (boilers and generators) match on plant, boiler, and gen IDs Step 2d: Modify IDs; remove leading letters
4201 | NY | Riverbay Corp. - Co-Op City | 52168 | 00004 | GEN3 | 12.9 | Pipeline Natural Gas | 40.8697 | -73.8258 | OPR | 2009-03-17T00:00:00 | 0 | 00004 | GEN3 | NY | Riverbay | 52168 | GEN3 | 12.9 |  | GT | NG | 40.87 | -73.8244 | 0 | 0 | 52168 |  |  | GEN3 | 3_1_Generator (generators) match on plant and gen IDs Step 1a: Exact match
4203 | NY | Riverbay Corp. - Co-Op City | 52168 | 00006 | GEN2 | 19.7 | Pipeline Natural Gas | 40.8697 | -73.8258 | OPR | 2009-03-24T00:00:00 | 0 | 00006 | GEN2 | NY | Riverbay | 52168 | GEN2 | 16 | U00006 | ST | NG | 40.87 | -73.8244 | 0 | 0 | 52168 | 6 | 2 | GEN2 | 3_1_Generator (generators) match on plant and gen IDs Step 1a: Exact match | 6_1_EnviroAssoc (boilers and generators) match on plant, boiler, and gen IDs Step 2d: Modify IDs; remove leading letters
4202 | NY | Riverbay Corp. - Co-Op City | 52168 | 00006 | GEN4 | 12.9 | Pipeline Natural Gas | 40.8697 | -73.8258 | OPR | 2009-03-24T00:00:00 | 0 | 00006 | GEN4 | NY | Riverbay | 52168 | GEN4 | 12.9 |  | GT | NG | 40.87 | -73.8244 | 0 | 0 | 52168 |  |  | GEN4 | 3_1_Generator (generators) match on plant and gen IDs Step 1a: Exact match
4204 | NY | Riverbay Corp. - Co-Op City | 52168 | 0003HP | GEN2 | 19.7 | Pipeline Natural Gas | 40.8697 | -73.8258 | OPR | 2007-12-12T00:00:00 | 0 | 0003HP | GEN2 | NY | Riverbay | 52168 | GEN2 | 16 |  | ST | NG | 40.87 | -73.8244 | 0 | 0 | 52168 |  |  | GEN2 | 3_1_Generator (generators) match on plant and gen IDs Step 1a: Exact match
4205 | TX | C. R. Wing Cogeneration Plant | 52176 | 1 | GEN1 | 77.5 | Pipeline Natural Gas | 32.2722 | -101.4222 | OPR | 1987-07-20T00:00:00 | 0 | 1 | GEN1 | TX | C R Wing Cogen Plant | 52176 | GEN1 | 77.5 |  | CT | NG | 32.2732 | -101.4224 | 0 | 0 | 52176 |  |  | GEN1 | 3_1_Generator (generators) match on plant and gen IDs Step 1a: Exact match
4206 | TX | C. R. Wing Cogeneration Plant | 52176 | 1 | GEN3 | 75 | Pipeline Natural Gas | 32.2722 | -101.4222 | OPR | 1987-07-20T00:00:00 | 0 | 1 | GEN3 | TX | C R Wing Cogen Plant | 52176 | GEN3 | 75 | HRSG1 | CA | NG | 32.2732 | -101.4224 | 0 | 0 | 52176 | 1 | 3 | GEN3 | 3_1_Generator (generators) match on plant and gen IDs Step 1a: Exact match | 6_1_EnviroAssoc (boilers and generators) match on plant, boiler, and gen IDs Step 2d: Modify IDs; remove leading letters
4207 | TX | C. R. Wing Cogeneration Plant | 52176 | 2 | GEN2 | 77.5 | Pipeline Natural Gas | 32.2722 | -101.4222 | OPR | 1987-07-21T00:00:00 | 0 | 2 | GEN2 | TX | C R Wing Cogen Plant | 52176 | GEN2 | 77.5 |  | CT | NG | 32.2732 | -101.4224 | 0 | 0 | 52176 |  |  | GEN2 | 3_1_Generator (generators) match on plant and gen IDs Step 1a: Exact match
4208 | TX | C. R. Wing Cogeneration Plant | 52176 | 2 | GEN3 | 75 | Pipeline Natural Gas | 32.2722 | -101.4222 | OPR | 1987-07-21T00:00:00 | 0 | 2 | GEN3 | TX | C R Wing Cogen Plant | 52176 | GEN3 | 75 | HRSG2 | CA | NG | 32.2732 | -101.4224 | 0 | 0 | 52176 | 2 | 3 | GEN3 | 3_1_Generator (generators) match on plant and gen IDs Step 1a: Exact match | 6_1_EnviroAssoc (boilers and generators) match on plant, boiler, and gen IDs Step 2d: Modify IDs; remove leading letters
| DE | Delaware City Refinery | 52193 | 21H701 |  |  | Process Gas | 39.5936 | -75.6337 | OPR | 1996-01-01T00:00:00 | 0 | 21H701 | [17 empty] | CAMD Unmatched | CAMD Unmatched
| DE | Delaware City Refinery | 52193 | 37H1 |  |  | Process Gas | 39.5936 | -75.6337 | OPR | 1972-01-01T00:00:00 | 0 | 37H1 | [17 empty] | CAMD Unmatched | CAMD Unmatched
| DE | Delaware City Refinery | 52193 | 42H123 |  |  | Process Gas | 39.5936 | -75.6337 | OPR | 1983-01-01T00:00:00 | 0 | 42H123 | [17 empty] | CAMD Unmatched | CAMD Unmatched
| DE | Delaware City Refinery | 52193 | CATCOB |  |  | Process Gas | 39.5936 | -75.6337 | OPR | 1960-01-01T00:00:00 | 0 | CATCOB | [17 empty] | CAMD Unmatched | CAMD Unmatched
| DE | Delaware City Refinery | 52193 | COKCOB |  |  | Process Gas | 39.5936 | -75.6337 | OPR | 1960-01-01T00:00:00 | 0 | COKCOB | [17 empty] | CAMD Unmatched | CAMD Unmatched
| DE | Delaware City Refinery | 52193 | DCPP1 |  |  | Process Gas | 39.5936 | -75.6337 | OPR | 1956-01-01T00:00:00 | 0 | DCPP1 | [17 empty] | CAMD Unmatched | CAMD Unmatched
| DE | Delaware City Refinery | 52193 | DCPP2 |  |  | Process Gas | 39.5936 | -75.6337 | OPR | 1956-01-01T00:00:00 | 0 | DCPP2 | [17 empty] | CAMD Unmatched | CAMD Unmatched
| DE | Delaware City Refinery | 52193 | DCPP3 |  |  | Process Gas | 39.5936 | -75.6337 | OPR | 1956-01-01T00:00:00 | 0 | DCPP3 | [17 empty] | CAMD Unmatched | CAMD Unmatched
4209 | DE | Delaware City Refinery | 52193 | DCPP4 | G1 | 27.5 | Process Gas | 39.5936 | -75.6337 | OPR | 1961-01-01T00:00:00 | 0 | DCPP4 | G1 | DE | Delaware City Plant | 52193 | G1 | 27.5 | BLR4 | ST | OG | 39.5871 | -75.6343 | 0 | 0 | 52193 | 4 | 1 | G1 | 3_1_Generator (generators) match on plant and gen IDs Step 1a: Exact match | 6_1_EnviroAssoc (boilers and generators) match on plant, boiler, and gen IDs Step 2d: Modify IDs; remove leading letters
4212 | DE | Delaware City Refinery | 52193 | DCPP4 | G2 | 27.5 | Process Gas | 39.5936 | -75.6337 | OPR | 1961-01-01T00:00:00 | 0 | DCPP4 | G2 | DE | Delaware City Plant | 52193 | G2 | 27.5 | BLR4 | ST | OG | 39.5871 | -75.6343 | 0 | 0 | 52193 | 4 | 2 | G2 | 3_1_Generator (generators) match on plant and gen IDs Step 1a: Exact match | 6_1_EnviroAssoc (boilers and generators) match on plant, boiler, and gen IDs Step 2d: Modify IDs; remove leading letters
4211 | DE | Delaware City Refinery | 52193 | DCPP4 | G3 | 75 | Process Gas | 39.5936 | -75.6337 | OPR | 1961-01-01T00:00:00 | 0 | DCPP4 | G3 | DE | Delaware City Plant | 52193 | G3 | 75 | BLR4 | ST | OG | 39.5871 | -75.6343 | 0 | 0 | 52193 | 4 | 3 | G3 | 3_1_Generator (generators) match on plant and gen IDs Step 1a: Exact match | 6_1_EnviroAssoc (boilers and generators) match on plant, boiler, and gen IDs Step 2d: Modify IDs; remove leading letters
4210 | DE | Delaware City Refinery | 52193 | DCPP4 | G4 | 10 | Process Gas | 39.5936 | -75.6337 | OPR | 1961-01-01T00:00:00 | 0 | DCPP4 | G4 | DE | Delaware City Plant | 52193 | G4 | 10 | BLR4 | ST | OG | 39.5871 | -75.6343 | 0 | 0 | 52193 | 4 | 4 | G4 | 3_1_Generator (generators) match on plant and gen IDs Step 1a: Exact match | 6_1_EnviroAssoc (boilers and generators) match on plant, boiler, and gen IDs Step 2d: Modify IDs; remove leading letters
4213 | DE | Delaware City Refinery | 52193 | MECCU1 | CT1 | 92 | Other Gas | 39.5936 | -75.6337 | OPR | 2000-05-25T00:00:00 | 0 | MECCU1 | CT1 | DE | Delaware City Plant | 52193 | CT1 | 92 |  | GT | NG | 39.5871 | -75.6343 | 0 | 0 | 52193 |  |  | CT1 | 3_1_Generator (generators) match on plant and gen IDs Step 1a: Exact match
4214 | DE | Delaware City Refinery | 52193 | MECCU2 | CT2 | 92 | Other Gas | 39.5936 | -75.6337 | OPR | 2000-05-10T00:00:00 | 0 | MECCU2 | CT2 | DE | Delaware City Plant | 52193 | CT2 | 92 |  | GT | NG | 39.5871 | -75.6343 | 0 | 0 | 52193 |  |  | CT2 | 3_1_Generator (generators) match on plant and gen IDs Step 1a: Exact match
4215 | NY | Rensselaer Cogen | 54034 | 1GTDBS | GEN1 | 58 | Pipeline Natural Gas | 42.63 | -73.75 | OPR | 1993-11-19T00:00:00 | 0 | 1GTDBS | GEN1 | NY | Rensselaer Cogen | 54034 | GEN1 | 49.2 |  | CT | NG | 42.6253 | -73.75 | 0 | 0 | 54034 |  |  | GEN1 | 3_1_Generator (generators) match on plant and gen IDs Step 1a: Exact match
4216 | NY | Rensselaer Cogen | 54034 | 1GTDBS | GEN2 | 45.9 | Pipeline Natural Gas | 42.63 | -73.75 | OPR | 1993-11-19T00:00:00 | 0 | 1GTDBS | GEN2 | NY | Rensselaer Cogen | 54034 | GEN2 | 39 |  | CA | NG | 42.6253 | -73.75 | 0 | 0 | 54034 |  |  | GEN2 | 3_1_Generator (generators) match on plant and gen IDs Step 1a: Exact match
| NC | Roanoke Valley Energy Facility I | 54035 | 1 | GEN1 | 182.3 | Coal | 36.4364 | -77.6167 | RET | 2017-03-01T00:00:00 | 2017 | 1 | GEN1 | [16 empty] | CAMD Unmatched | CAMD Unmatched
4218 | NY | Lockport | 54041 | 011854 | GEN1 | 51 | Pipeline Natural Gas | 43.1622 | -78.7453 | OPR | 1992-12-28T00:00:00 | 0 | 011854 | GEN1 | NY | Lockport Energy Associates LP | 54041 | GEN1 | 48.7 |  | CT | NG | 43.1619 | -78.745 | 0 | 0 | 54041 |  |  | GEN1 | 3_1_Generator (generators) match on plant and gen IDs Step 1a: Exact match
4217 | NY | Lockport | 54041 | 011854 | GEN4 | 75.3 | Pipeline Natural Gas | 43.1622 | -78.7453 | OPR | 1992-12-28T00:00:00 | 0 | 011854 | GEN4 | NY | Lockport Energy Associates LP | 54041 | GEN4 | 75.2 |  | CA | NG | 43.1619 | -78.745 | 0 | 0 | 54041 |  |  | GEN4 | 3_1_Generator (generators) match on plant and gen IDs Step 1a: Exact match
4220 | NY | Lockport | 54041 | 011855 | GEN2 | 51 | Pipeline Natural Gas | 43.1622 | -78.7453 | OPR | 1992-12-28T00:00:00 | 0 | 011855 | GEN2 | NY | Lockport Energy Associates LP | 54041 | GEN2 | 48.7 |  | CT | NG | 43.1619 | -78.745 | 0 | 0 | 54041 |  |  | GEN2 | 3_1_Generator (generators) match on plant and gen IDs Step 1a: Exact match
4219 | NY | Lockport | 54041 | 011855 | GEN4 | 75.3 | Pipeline Natural Gas | 43.1622 | -78.7453 | OPR | 1992-12-28T00:00:00 | 0 | 011855 | GEN4 | NY | Lockport Energy Associates LP | 54041 | GEN4 | 75.2 |  | CA | NG | 43.1619 | -78.745 | 0 | 0 | 54041 |  |  | GEN4 | 3_1_Generator (generators) match on plant and gen IDs Step 1a: Exact match
4221 | NY | Lockport | 54041 | 011856 | GEN3 | 51 | Pipeline Natural Gas | 43.1622 | -78.7453 | OPR | 1992-12-28T00:00:00 | 0 | 011856 | GEN3 | NY | Lockport Energy Associates LP | 54041 | GEN3 | 48.7 |  | CT | NG | 43.1619 | -78.745 | 0 | 0 | 54041 |  |  | GEN3 | 3_1_Generator (generators) match on plant and gen IDs Step 1a: Exact match
4222 | NY | Lockport | 54041 | 011856 | GEN4 | 75.3 | Pipeline Natural Gas | 43.1622 | -78.7453 | OPR | 1992-12-28T00:00:00 | 0 | 011856 | GEN4 | NY | Lockport Energy Associates LP | 54041 | GEN4 | 75.2 |  | CA | NG | 43.1619 | -78.745 | 0 | 0 | 54041 |  |  | GEN4 | 3_1_Generator (generators) match on plant and gen IDs Step 1a: Exact match
4223 | RI | Pawtucket Power Associates, LP | 54056 | 1 | GEN1 | 41.9 | Natural Gas | 41.861 | -71.407 | OPR | 1991-02-01T00:00:00 | 0 | 1 | GEN1 | RI | Pawtucket Power Associates | 54056 | GEN1 | 41.8 |  | CT | NG | 41.8615 | -71.4069 | 0 | 0 | 54056 |  |  | GEN1 | 3_1_Generator (generators) match on plant and gen IDs Step 1a: Exact match
4224 | RI | Pawtucket Power Associates, LP | 54056 | 1 | GEN2 | 27 | Natural Gas | 41.861 | -71.407 | OPR | 1991-02-01T00:00:00 | 0 | 1 | GEN2 | RI | Pawtucket Power Associates | 54056 | GEN2 | 27 |  | CA | NG | 41.8615 | -71.4069 | 0 | 0 | 54056 |  |  | GEN2 | 3_1_Generator (generators) match on plant and gen IDs Step 1a: Exact match
4226 | NY | Indeck-Olean Energy Center | 54076 | 1 | GEN1 | 46 | Pipeline Natural Gas | 42.0875 | -78.4578 | OPR | 1994-06-08T00:00:00 | 0 | 1 | GEN1 | NY | Indeck Olean Energy Center | 54076 | GEN1 | 46 |  | CT | NG | 42.0859 | -78.4543 | 0 | 0 | 54076 |  |  | GEN1 | 3_1_Generator (generators) match on plant and gen IDs Step 1a: Exact match
4225 | NY | Indeck-Olean Energy Center | 54076 | 1 | GEN2 | 44.7 | Pipeline Natural Gas | 42.0875 | -78.4578 | OPR | 1994-06-08T00:00:00 | 0 | 1 | GEN2 | NY | Indeck Olean Energy Center | 54076 | GEN2 | 44.6 | HRSG1 | CA | NG | 42.0859 | -78.4543 | 0 | 0 | 54076 | 1 | 2 | GEN2 | 3_1_Generator (generators) match on plant and gen IDs Step 1a: Exact match | 6_1_EnviroAssoc (boilers and generators) match on plant, boiler, and gen IDs Step 2d: Modify IDs; remove leading letters
4227 | VA | Spruance Genco, LLC | 54081 | BLR01A | GEN1 | 67.5 | Coal | 37.4556 | -77.4308 | OPR | 1992-05-01T00:00:00 | 0 | BLR01A | GEN1 | VA | Spruance Genco LLC | 54081 | GEN1 | 57.4 |  | ST | BIT | 37.4556 | -77.4308 | 0 | 0 | 54081 |  |  | GEN1 | 3_1_Generator (generators) match on plant and gen IDs Step 1a: Exact match
4228 | VA | Spruance Genco, LLC | 54081 | BLR01B | GEN1 | 67.5 | Coal | 37.4556 | -77.4308 | OPR | 1992-05-01T00:00:00 | 0 | BLR01B | GEN1 | VA | Spruance Genco LLC | 54081 | GEN1 | 57.4 |  | ST | BIT | 37.4556 | -77.4308 | 0 | 0 | 54081 |  |  | GEN1 | 3_1_Generator (generators) match on plant and gen IDs Step 1a: Exact match
4229 | VA | Spruance Genco, LLC | 54081 | BLR02A | GEN2 | 67.5 | Coal | 37.4556 | -77.4308 | OPR | 1992-05-01T00:00:00 | 0 | BLR02A | GEN2 | VA | Spruance Genco LLC | 54081 | GEN2 | 57.4 |  | ST | BIT | 37.4556 | -77.4308 | 0 | 0 | 54081 |  |  | GEN2 | 3_1_Generator (generators) match on plant and gen IDs Step 1a: Exact match
4230 | VA | Spruance Genco, LLC | 54081 | BLR02B | GEN2 | 67.5 | Coal | 37.4556 | -77.4308 | OPR | 1992-05-01T00:00:00 | 0 | BLR02B | GEN2 | VA | Spruance Genco LLC | 54081 | GEN2 | 57.4 |  | ST | BIT | 37.4556 | -77.4308 | 0 | 0 | 54081 |  |  | GEN2 | 3_1_Generator (generators) match on plant and gen IDs Step 1a: Exact match
4231 | VA | Spruance Genco, LLC | 54081 | BLR03A | GEN3 | 67.5 | Pipeline Natural Gas | 37.4556 | -77.4308 | OPR | 1992-08-01T00:00:00 | 0 | BLR03A | GEN3 | VA | Spruance Genco LLC | 54081 | GEN3 | 57.4 |  | ST | BIT | 37.4556 | -77.4308 | 0 | 0 | 54081 |  |  | GEN3 | 3_1_Generator (generators) match on plant and gen IDs Step 1a: Exact match
4232 | VA | Spruance Genco, LLC | 54081 | BLR03B | GEN3 | 67.5 | Pipeline Natural Gas | 37.4556 | -77.4308 | OPR | 1992-08-01T00:00:00 | 0 | BLR03B | GEN3 | VA | Spruance Genco LLC | 54081 | GEN3 | 57.4 |  | ST | BIT | 37.4556 | -77.4308 | 0 | 0 | 54081 |  |  | GEN3 | 3_1_Generator (generators) match on plant and gen IDs Step 1a: Exact match
4233 | VA | Spruance Genco, LLC | 54081 | BLR04A | GEN4 | 67.5 | Pipeline Natural Gas | 37.4556 | -77.4308 | OPR | 1992-08-01T00:00:00 | 0 | BLR04A | GEN4 | VA | Spruance Genco LLC | 54081 | GEN4 | 57.4 |  | ST | BIT | 37.4556 | -77.4308 | 0 | 0 | 54081 |  |  | GEN4 | 3_1_Generator (generators) match on plant and gen IDs Step 1a: Exact match
4234 | VA | Spruance Genco, LLC | 54081 | BLR04B | GEN4 | 67.5 | Pipeline Natural Gas | 37.4556 | -77.4308 | OPR | 1992-08-01T00:00:00 | 0 | BLR04B | GEN4 | VA | Spruance Genco LLC | 54081 | GEN4 | 57.4 |  | ST | BIT | 37.4556 | -77.4308 | 0 | 0 | 54081 |  |  | GEN4 | 3_1_Generator (generators) match on plant and gen IDs Step 1a: Exact match
4237 | AL | International Paper-Riverdale Mill | 54096 | X026 | GEN1 |  | Pipeline Natural Gas | 32.425 | -86.8694 | OPR | 1994-12-01T00:00:00 | 0 | X026 | GEN1 | AL | International Paper Riverdale Mill | 54096 | GEN1 | 11.6 |  | ST | BLQ | 32.426 | -86.8709 | 0 | 0 | 54096 |  |  | GEN1 | 3_1_Generator (generators) match on plant and gen IDs Step 1a: Exact match
4235 | AL | International Paper-Riverdale Mill | 54096 | X026 | GEN3 |  | Pipeline Natural Gas | 32.425 | -86.8694 | OPR | 1994-12-01T00:00:00 | 0 | X026 | GEN3 | AL | International Paper Riverdale Mill | 54096 | GEN3 | 17 |  | CA | NG | 32.426 | -86.8709 | 0 | 0 | 54096 |  |  | GEN3 | 3_1_Generator (generators) match on plant and gen IDs Step 1a: Exact match
4236 | AL | International Paper-Riverdale Mill | 54096 | X026 | GEN4 |  | Pipeline Natural Gas | 32.425 | -86.8694 | OPR | 1994-12-01T00:00:00 | 0 | X026 | GEN4 | AL | International Paper Riverdale Mill | 54096 | GEN4 | 38.2 |  | CT | NG | 32.426 | -86.8709 | 0 | 0 | 54096 |  |  | GEN4 | 3_1_Generator (generators) match on plant and gen IDs Step 1a: Exact match
4239 | AL | International Paper-Riverdale Mill | 54096 | Z007 | GEN1 |  | Pipeline Natural Gas | 32.425 | -86.8694 | OPR | 1966-07-01T00:00:00 | 0 | Z007 | GEN1 | AL | International Paper Riverdale Mill | 54096 | GEN1 | 11.6 |  | ST | BLQ | 32.426 | -86.8709 | 0 | 0 | 54096 |  |  | GEN1 | 3_1_Generator (generators) match on plant and gen IDs Step 1a: Exact match
4238 | AL | International Paper-Riverdale Mill | 54096 | Z007 | GEN3 |  | Pipeline Natural Gas | 32.425 | -86.8694 | OPR | 1966-07-01T00:00:00 | 0 | Z007 | GEN3 | AL | International Paper Riverdale Mill | 54096 | GEN3 | 17 |  | CA | NG | 32.426 | -86.8709 | 0 | 0 | 54096 |  |  | GEN3 | 3_1_Generator (generators) match on plant and gen IDs Step 1a: Exact match
4240 | NY | Ticonderoga Mill | 54099 | 000044 | GEN1 |  | Residual Oil | 43.8914 | -73.3961 | OPR | 1970-12-01T00:00:00 | 0 | 000044 | GEN1 | NY | Ticonderoga Mill | 54099 | GEN1 | 42.1 |  | ST | BLQ | 43.8914 | -73.397 | 0 | 0 | 54099 |  |  | GEN1 | 3_1_Generator (generators) match on plant and gen IDs Step 1a: Exact match
4241 | NY | KIAC Cogeneration | 54114 | GT1 | GEN1 | 47.1 | Pipeline Natural Gas | 40.6417 | -73.7778 | OPR | 1995-02-01T00:00:00 | 0 | GT1 | GEN1 | NY | Kennedy International Airport Cogen | 54114 | GEN1 | 47.1 |  | CT | NG | 40.6417 | -73.7778 | 0 | 0 | 54114 |  |  | GEN1 | 3_1_Generator (generators) match on plant and gen IDs Step 1a: Exact match
4242 | NY | KIAC Cogeneration | 54114 | GT1 | GEN3 | 27 | Pipeline Natural Gas | 40.6417 | -73.7778 | OPR | 1995-02-01T00:00:00 | 0 | GT1 | GEN3 | NY | Kennedy International Airport Cogen | 54114 | GEN3 | 27 | HRSG1 | CA | NG | 40.6417 | -73.7778 | 0 | 0 | 54114 | 1 | 3 | GEN3 | 3_1_Generator (generators) match on plant and gen IDs Step 1a: Exact match | 6_1_EnviroAssoc (boilers and generators) match on plant, boiler, and gen IDs Step 2d: Modify IDs; remove leading letters
4244 | NY | KIAC Cogeneration | 54114 | GT2 | GEN2 | 47.1 | Pipeline Natural Gas | 40.6417 | -73.7778 | OPR | 1995-02-01T00:00:00 | 0 | GT2 | GEN2 | NY | Kennedy International Airport Cogen | 54114 | GEN2 | 47.1 |  | CT | NG | 40.6417 | -73.7778 | 0 | 0 | 54114 |  |  | GEN2 | 3_1_Generator (generators) match on plant and gen IDs Step 1a: Exact match
4243 | NY | KIAC Cogeneration | 54114 | GT2 | GEN3 | 27 | Pipeline Natural Gas | 40.6417 | -73.7778 | OPR | 1995-02-01T00:00:00 | 0 | GT2 | GEN3 | NY | Kennedy International Airport Cogen | 54114 | GEN3 | 27 | HRSG2 | CA | NG | 40.6417 | -73.7778 | 0 | 0 | 54114 | 2 | 3 | GEN3 | 3_1_Generator (generators) match on plant and gen IDs Step 1a: Exact match | 6_1_EnviroAssoc (boilers and generators) match on plant, boiler, and gen IDs Step 2d: Modify IDs; remove leading letters
4245 | NY | Fortistar North Tonawanda Inc | 54131 | NTCT1 | GEN1 | 38.3 | Pipeline Natural Gas | 43.0483 | -78.8539 | OPR | 1993-09-08T00:00:00 | 0 | NTCT1 | GEN1 | NY | Fortistar North Tonawanda | 54131 | GEN1 | 48.7 |  | CT | NG | 43.0483 | -78.8539 | 0 | 0 | 54131 |  |  | GEN1 | 3_1_Generator (generators) match on plant and gen IDs Step 1a: Exact match
4246 | NY | Fortistar North Tonawanda Inc | 54131 | NTCT1 | GEN2 | 17 | Pipeline Natural Gas | 43.0483 | -78.8539 | OPR | 1993-09-08T00:00:00 | 0 | NTCT1 | GEN2 | NY | Fortistar North Tonawanda | 54131 | GEN2 | 17 |  | CA | NG | 43.0483 | -78.8539 | 0 | 0 | 54131 |  |  | GEN2 | 3_1_Generator (generators) match on plant and gen IDs Step 1a: Exact match
| PA | Piney Creek Power Plant | 54144 | 031 | GEN1 |  | Coal | 41.1776 | -79.4418 | RET | 2015-01-01T00:00:00 | 2015 | 031 | GEN1 | [16 empty] | CAMD Unmatched | CAMD Unmatched
4247 | NY | Nissequogue Energy Center | 54149 | 1 | GEN1 | 42 | Pipeline Natural Gas | 40.9168 | -73.1292 | OPR | 1995-04-01T00:00:00 | 0 | 1 | GEN1 | NY | Stony Brook Cogen Plant | 54149 | GEN1 | 47 |  | GT | NG | 40.9168 | -73.1291 | 0 | 0 | 54149 |  |  | GEN1 | 3_1_Generator (generators) match on plant and gen IDs Step 1a: Exact match
4248 | OH | ArcelorMittal Warren | 54207 | B001 | GEN1 |  | Other Gas | 41.2119 | -80.8176 | OPR | 1965-01-31T00:00:00 | 0 | B001 | GEN1 | OH | ArcelorMittal Warren | 54207 | GEN1 | 3 | 1 | ST | OG | 41.2119 | -80.8176 | 0 | 0 | 54207 | 1 | 1 | GEN1 | 3_1_Generator (generators) match on plant and gen IDs Step 1a: Exact match | 6_1_EnviroAssoc (boilers and generators) match on plant, boiler, and gen IDs Step 2d: Modify IDs; remove leading letters
4249 | OH | ArcelorMittal Warren | 54207 | B002 | GEN2 |  | Other Gas | 41.2119 | -80.8176 | OPR | 1972-01-31T00:00:00 | 0 | B002 | GEN2 | OH | ArcelorMittal Warren | 54207 | GEN2 | 7.5 | 2 | ST | OG | 41.2119 | -80.8176 | 0 | 0 | 54207 | 2 | 2 | GEN2 | 3_1_Generator (generators) match on plant and gen IDs Step 1a: Exact match | 6_1_EnviroAssoc (boilers and generators) match on plant, boiler, and gen IDs Step 2d: Modify IDs; remove leading letters
4250 | OH | ArcelorMittal Warren | 54207 | B004 | GEN3 |  | Other Gas | 41.2119 | -80.8176 | OPR | 1982-07-31T00:00:00 | 0 | B004 | GEN3 | OH | ArcelorMittal Warren | 54207 | GEN3 | 10 |  | ST | OG | 41.2119 | -80.8176 | 0 | 0 | 54207 |  |  | GEN3 | 3_1_Generator (generators) match on plant and gen IDs Step 1a: Exact match
4252 | AL | Resolute FP - Coosa Pines Mill | 54216 | AOW#1 | AOW6 |  | Coal | 33.3278 | -86.3583 | RET | 2013-12-07T00:00:00 | 2013 | AOW#1 | AOW6 | AL | U S Alliance Coosa Pines | 54216 | AOW6 | 12.5 | AOW1 | ST | NG | 33.3281 | -86.3568 | 0 | 0 | 54216 | AOW1 | AOW6 | AOW6 | 3_1_Generator (generators) match on plant and gen IDs Step 1a: Exact match | 6_1_EnviroAssoc (boilers and generators) match on plant, boiler, and gen IDs Step 2b: Modify IDs; remove special chars
4251 | AL | Resolute FP - Coosa Pines Mill | 54216 | AOW#1 | GEN7 |  | Coal | 33.3278 | -86.3583 | RET | 2013-12-07T00:00:00 | 2013 | AOW#1 | GEN7 | AL | U S Alliance Coosa Pines | 54216 | GEN7 | 17.9 | AOW1 | ST | BLQ | 33.3281 | -86.3568 | 0 | 0 | 54216 | AOW1 | GEN7 | GEN7 | 3_1_Generator (generators) match on plant and gen IDs Step 1a: Exact match | 6_1_EnviroAssoc (boilers and generators) match on plant, boiler, and gen IDs Step 2b: Modify IDs; remove special chars
4254 | AL | Resolute FP - Coosa Pines Mill | 54216 | AOW#2 | AOW6 |  | Coal | 33.3278 | -86.3583 | RET | 2013-12-07T00:00:00 | 2013 | AOW#2 | AOW6 | AL | U S Alliance Coosa Pines | 54216 | AOW6 | 12.5 | AOW2 | ST | NG | 33.3281 | -86.3568 | 0 | 0 | 54216 | AOW2 | AOW6 | AOW6 | 3_1_Generator (generators) match on plant and gen IDs Step 1a: Exact match | 6_1_EnviroAssoc (boilers and generators) match on plant, boiler, and gen IDs Step 2b: Modify IDs; remove special chars
4253 | AL | Resolute FP - Coosa Pines Mill | 54216 | AOW#2 | GEN7 |  | Coal | 33.3278 | -86.3583 | RET | 2013-12-07T00:00:00 | 2013 | AOW#2 | GEN7 | AL | U S Alliance Coosa Pines | 54216 | GEN7 | 17.9 | AOW2 | ST | BLQ | 33.3281 | -86.3568 | 0 | 0 | 54216 | AOW2 | GEN7 | GEN7 | 3_1_Generator (generators) match on plant and gen IDs Step 1a: Exact match | 6_1_EnviroAssoc (boilers and generators) match on plant, boiler, and gen IDs Step 2b: Modify IDs; remove special chars
4256 | AL | Resolute FP - Coosa Pines Mill | 54216 | AOW#3 | AOW6 |  | Coal | 33.3278 | -86.3583 | RET | 2014-12-31T00:00:00 | 2014 | AOW#3 | AOW6 | AL | U S Alliance Coosa Pines | 54216 | AOW6 | 12.5 | AOW3 | ST | NG | 33.3281 | -86.3568 | 0 | 0 | 54216 | AOW3 | AOW6 | AOW6 | 3_1_Generator (generators) match on plant and gen IDs Step 1a: Exact match | 6_1_EnviroAssoc (boilers and generators) match on plant, boiler, and gen IDs Step 2b: Modify IDs; remove special chars
4255 | AL | Resolute FP - Coosa Pines Mill | 54216 | AOW#3 | GEN7 |  | Coal | 33.3278 | -86.3583 | RET | 2014-12-31T00:00:00 | 2014 | AOW#3 | GEN7 | AL | U S Alliance Coosa Pines | 54216 | GEN7 | 17.9 | AOW3 | ST | BLQ | 33.3281 | -86.3568 | 0 | 0 | 54216 | AOW3 | GEN7 | GEN7 | 3_1_Generator (generators) match on plant and gen IDs Step 1a: Exact match | 6_1_EnviroAssoc (boilers and generators) match on plant, boiler, and gen IDs Step 2b: Modify IDs; remove special chars
4258 | AL | Resolute FP - Coosa Pines Mill | 54216 | AOW#4 | AOW6 |  | Coal | 33.3278 | -86.3583 | RET | 2014-12-31T00:00:00 | 2014 | AOW#4 | AOW6 | AL | U S Alliance Coosa Pines | 54216 | AOW6 | 12.5 | AOW4 | ST | NG | 33.3281 | -86.3568 | 0 | 0 | 54216 | AOW4 | AOW6 | AOW6 | 3_1_Generator (generators) match on plant and gen IDs Step 1a: Exact match | 6_1_EnviroAssoc (boilers and generators) match on plant, boiler, and gen IDs Step 2b: Modify IDs; remove special chars
4257 | AL | Resolute FP - Coosa Pines Mill | 54216 | AOW#4 | GEN7 |  | Coal | 33.3278 | -86.3583 | RET | 2014-12-31T00:00:00 | 2014 | AOW#4 | GEN7 | AL | U S Alliance Coosa Pines | 54216 | GEN7 | 17.9 | AOW4 | ST | BLQ | 33.3281 | -86.3568 | 0 | 0 | 54216 | AOW4 | GEN7 | GEN7 | 3_1_Generator (generators) match on plant and gen IDs Step 1a: Exact match | 6_1_EnviroAssoc (boilers and generators) match on plant, boiler, and gen IDs Step 2b: Modify IDs; remove special chars
| CT | Pfizer | 54236 | 5 |  |  | Residual Oil | 41.3319 | -72.0792 | RET | 2013-12-31T00:00:00 | 2013 | 5 | [17 empty] | CAMD Unmatched | CAMD Unmatched
4259 | CA | DTE Stockton | 54238 | BIOMS1 | STG | 49.9 | Wood | 37.9416 | -121.3273 | OPR | 2013-05-24T00:00:00 | 0 | BIOMS1 | STG | CA | Stockton Biomass | 54238 | STG | 54 | BIOMS1 | ST | WDS | 37.9436 | -121.3304 | 0 | 0 | 54238 | BIOMS1 | STG | STG | 3_1_Generator (generators) match on plant and gen IDs Step 1a: Exact match | 6_1_EnviroAssoc (boilers and generators) match on plant, boiler, and gen IDs Step 2a: Exact match
4260 | NC | University of NC Chapel Hill | 54276 | ES001 | TG3 |  | Coal | 35.9069 | -79.0617 | OPR | 1991-02-01T00:00:00 | 0 | ES001 | TG3 | NC | Univ of NC Chapel Hill Cogen Facility | 54276 | TG3 | 28 |  | ST | BIT | 35.9069 | -79.0617 | 0 | 0 | 54276 |  |  | TG3 | 3_1_Generator (generators) match on plant and gen IDs Step 1a: Exact match
4261 | NC | University of NC Chapel Hill | 54276 | ES002 | TG3 |  | Coal | 35.9069 | -79.0617 | OPR | 1991-03-01T00:00:00 | 0 | ES002 | TG3 | NC | Univ of NC Chapel Hill Cogen Facility | 54276 | TG3 | 28 |  | ST | BIT | 35.9069 | -79.0617 | 0 | 0 | 54276 |  |  | TG3 | 3_1_Generator (generators) match on plant and gen IDs Step 1a: Exact match
| NC | University of NC Chapel Hill | 54276 | ES003 |  |  | Pipeline Natural Gas | 35.9069 | -79.0617 | OPR | 2003-01-01T00:00:00 | 0 | ES003 | [17 empty] | CAMD Unmatched | CAMD Unmatched
4262 | VA | Birchwood Power Facility | 54304 | 001 | 1 | 240 | Coal | 38.2667 | -77.3147 | OPR | 1996-11-11T00:00:00 | 0 | 001 | 1 | VA | Birchwood Power | 54304 | 1 | 258.3 |  | ST | BIT | 38.2667 | -77.3147 | 0 | 0 | 54304 |  |  | 1 | 3_1_Generator (generators) match on plant and gen IDs Step 1a: Exact match
4264 | RI | Ocean State Power II | 54324 | 3 | GEN1 | 82.8 | Pipeline Natural Gas | 42.0099 | -71.6701 | OPR | 1991-10-01T00:00:00 | 0 | 3 | GEN1 | RI | Ocean State Power II | 54324 | GEN1 | 82.8 |  | CT | NG | 42.0099 | -71.6701 | 0 | 0 | 54324 |  |  | GEN1 | 3_1_Generator (generators) match on plant and gen IDs Step 1a: Exact match
4263 | RI | Ocean State Power II | 54324 | 3 | GEN3 | 88.6 | Pipeline Natural Gas | 42.0099 | -71.6701 | OPR | 1991-10-01T00:00:00 | 0 | 3 | GEN3 | RI | Ocean State Power II | 54324 | GEN3 | 88.6 | HRSG3 | CA | NG | 42.0099 | -71.6701 | 0 | 0 | 54324 | 3 | 3 | GEN3 | 3_1_Generator (generators) match on plant and gen IDs Step 1a: Exact match | 6_1_EnviroAssoc (boilers and generators) match on plant, boiler, and gen IDs Step 2d: Modify IDs; remove leading letters
4266 | RI | Ocean State Power II | 54324 | 4 | GEN2 | 82.8 | Pipeline Natural Gas | 42.0099 | -71.6701 | OPR | 1991-10-01T00:00:00 | 0 | 4 | GEN2 | RI | Ocean State Power II | 54324 | GEN2 | 82.8 |  | CT | NG | 42.0099 | -71.6701 | 0 | 0 | 54324 |  |  | GEN2 | 3_1_Generator (generators) match on plant and gen IDs Step 1a: Exact match
4265 | RI | Ocean State Power II | 54324 | 4 | GEN3 | 88.6 | Pipeline Natural Gas | 42.0099 | -71.6701 | OPR | 1991-10-01T00:00:00 | 0 | 4 | GEN3 | RI | Ocean State Power II | 54324 | GEN3 | 88.6 | HRSG4 | CA | NG | 42.0099 | -71.6701 | 0 | 0 | 54324 | 4 | 3 | GEN3 | 3_1_Generator (generators) match on plant and gen IDs Step 1a: Exact match | 6_1_EnviroAssoc (boilers and generators) match on plant, boiler, and gen IDs Step 2d: Modify IDs; remove leading letters
| WV | ArcelorMittal Weirton,Inc. | 54344 | 089 |  |  | Other Gas | 40.422 | -80.5955 | RET | 2015-03-31T00:00:00 | 2015 | 089 | [17 empty] | CAMD Unmatched | CAMD Unmatched
| WV | ArcelorMittal Weirton,Inc. | 54344 | 090 |  |  | Other Gas | 40.422 | -80.5955 | RET | 2015-03-31T00:00:00 | 2015 | 090 | [17 empty] | CAMD Unmatched | CAMD Unmatched
| WV | ArcelorMittal Weirton,Inc. | 54344 | 091 |  |  | Pipeline Natural Gas | 40.422 | -80.5955 | RET | 2015-03-31T00:00:00 | 2015 | 091 | [17 empty] | CAMD Unmatched | CAMD Unmatched
| WV | ArcelorMittal Weirton,Inc. | 54344 | 092 |  |  | Process Gas | 40.422 | -80.5955 | RET | 2015-03-31T00:00:00 | 2015 | 092 | [17 empty] | CAMD Unmatched | CAMD Unmatched
| WV | ArcelorMittal Weirton,Inc. | 54344 | 093 |  |  | Process Gas | 40.422 | -80.5955 | RET | 2015-03-31T00:00:00 | 2015 | 093 | [17 empty] | CAMD Unmatched | CAMD Unmatched
4267 | FL | Orange Cogeneration Facility | 54365 | 1 | APC1 | 54 | Pipeline Natural Gas | 27.8708 | -81.8253 | OPR | 1995-06-16T00:00:00 | 0 | 1 | APC1 | FL | Orange Cogeneration Facility | 54365 | APC1 | 54 |  | CT | NG | 27.8708 | -81.8251 | 0 | 0 | 54365 |  |  | APC1 | 3_1_Generator (generators) match on plant and gen IDs Step 1a: Exact match
4268 | FL | Orange Cogeneration Facility | 54365 | 1 | APC3 | 28.7 | Pipeline Natural Gas | 27.8708 | -81.8253 | OPR | 1995-06-16T00:00:00 | 0 | 1 | APC3 | FL | Orange Cogeneration Facility | 54365 | APC3 | 28.6 | HRSG1 | CA | NG | 27.8708 | -81.8251 | 0 | 0 | 54365 | 1 | 3 | APC3 | 3_1_Generator (generators) match on plant and gen IDs Step 1a: Exact match | 6_1_EnviroAssoc (boilers and generators) match on plant, boiler, and gen IDs Step 2d: Modify IDs; remove leading letters
4269 | FL | Orange Cogeneration Facility | 54365 | 2 | APC2 | 54 | Pipeline Natural Gas | 27.8708 | -81.8253 | OPR | 1995-06-16T00:00:00 | 0 | 2 | APC2 | FL | Orange Cogeneration Facility | 54365 | APC2 | 54 |  | CT | NG | 27.8708 | -81.8251 | 0 | 0 | 54365 |  |  | APC2 | 3_1_Generator (generators) match on plant and gen IDs Step 1a: Exact match
4270 | FL | Orange Cogeneration Facility | 54365 | 2 | APC3 | 28.7 | Pipeline Natural Gas | 27.8708 | -81.8253 | OPR | 1995-06-16T00:00:00 | 0 | 2 | APC3 | FL | Orange Cogeneration Facility | 54365 | APC3 | 28.6 |  | CA | NG | 27.8708 | -81.8251 | 0 | 0 | 54365 |  |  | APC3 | 3_1_Generator (generators) match on plant and gen IDs Step 1a: Exact match
4271 | MI | Cadillac Renewable Energy | 54415 | EUBLR | GEN1 |  | Wood | 44.2634 | -85.4348 | OPR | 1993-07-16T00:00:00 | 0 | EUBLR | GEN1 | MI | Cadillac Renewable Energy | 54415 | GEN1 | 44 |  | ST | WDS | 44.2617 | -85.4352 | 0 | 0 | 54415 |  |  | GEN1 | 3_1_Generator (generators) match on plant and gen IDs Step 1a: Exact match
| NJ | DSM Nutritional Products, Inc | 54416 | 189003 | GEN3 | 43 | Pipeline Natural Gas | 40.8419 | -75.0675 | RET | 2011-12-01T00:00:00 | 2011 | 189003 | GEN3 | [16 empty] | CAMD Unmatched | CAMD Unmatched
| FL | Quantum Lake Power, LP | 54423 | EU003 | GT1 | 57.4 | Pipeline Natural Gas | 28.9158 | -81.676 | LTCS | 2015-01-01T00:00:00 | 2015 | EU003 | GT1 | [16 empty] | CAMD Unmatched | CAMD Unmatched
| FL | Quantum Lake Power, LP | 54423 | EU003 | ST1 | 31.1 | Pipeline Natural Gas | 28.9158 | -81.676 | LTCS | 2015-01-01T00:00:00 | 2015 | EU003 | ST1 | [16 empty] | CAMD Unmatched | CAMD Unmatched
| FL | Quantum Lake Power, LP | 54423 | EU004 | GT2 | 69.2 | Pipeline Natural Gas | 28.9158 | -81.676 | LTCS | 2015-01-01T00:00:00 | 2015 | EU004 | GT2 | [16 empty] | CAMD Unmatched | CAMD Unmatched
| FL | Quantum Lake Power, LP | 54423 | EU004 | ST1 | 31.1 | Pipeline Natural Gas | 28.9158 | -81.676 | LTCS | 2015-01-01T00:00:00 | 2015 | EU004 | ST1 | [16 empty] | CAMD Unmatched | CAMD Unmatched
4273 | FL | Quantum Pasco Power, LP | 54424 | EU001 | GT1 | 48.8 | Pipeline Natural Gas | 28.3744 | -82.1892 | LTCS | 2018-12-31T00:00:00 | 2018 | EU001 | GT1 | FL | Quantum Pasco Power LP | 54424 | GT1 | 57.4 |  | CT | NG | 28.3746 | -82.1889 | 0 | 0 | 54424 |  |  | GT1 | 3_1_Generator (generators) match on plant and gen IDs Step 1a: Exact match
4272 | FL | Quantum Pasco Power, LP | 54424 | EU001 | ST1 | 26.5 | Pipeline Natural Gas | 28.3744 | -82.1892 | LTCS | 2018-12-31T00:00:00 | 2018 | EU001 | ST1 | FL | Quantum Pasco Power LP | 54424 | ST1 | 26.5 | HRSG1 | CA | NG | 28.3746 | -82.1889 | 0 | 0 | 54424 | 1 | 1 | ST1 | 3_1_Generator (generators) match on plant and gen IDs Step 1a: Exact match | 6_1_EnviroAssoc (boilers and generators) match on plant, boiler, and gen IDs Step 2d: Modify IDs; remove leading letters
4275 | FL | Quantum Pasco Power, LP | 54424 | EU002 | GT2 | 48.8 | Pipeline Natural Gas | 28.3744 | -82.1892 | LTCS | 2018-12-31T00:00:00 | 2018 | EU002 | GT2 | FL | Quantum Pasco Power LP | 54424 | GT2 | 57.4 |  | CT | NG | 28.3746 | -82.1889 | 0 | 0 | 54424 |  |  | GT2 | 3_1_Generator (generators) match on plant and gen IDs Step 1a: Exact match
4274 | FL | Quantum Pasco Power, LP | 54424 | EU002 | ST1 | 26.5 | Pipeline Natural Gas | 28.3744 | -82.1892 | LTCS | 2018-12-31T00:00:00 | 2018 | EU002 | ST1 | FL | Quantum Pasco Power LP | 54424 | ST1 | 26.5 | HRSG2 | CA | NG | 28.3746 | -82.1889 | 0 | 0 | 54424 | 2 | 1 | ST1 | 3_1_Generator (generators) match on plant and gen IDs Step 1a: Exact match | 6_1_EnviroAssoc (boilers and generators) match on plant, boiler, and gen IDs Step 2d: Modify IDs; remove leading letters
| NY | Project Orange Facility | 54425 | 001 | GT1 | 49 | Pipeline Natural Gas | 43.0393 | -76.143 | RET | 2010-11-13T00:00:00 | 2010 | 001 | GT1 | [16 empty] | CAMD Unmatched | CAMD Unmatched
| NY | Project Orange Facility | 54425 | 002 | GT2 | 49 | Pipeline Natural Gas | 43.0393 | -76.143 | RET | 2010-11-13T00:00:00 | 2010 | 002 | GT2 | [16 empty] | CAMD Unmatched | CAMD Unmatched
4277 | FL | Mulberry Cogeneration Facility | 54426 | 1 | GT1 | 82 | Pipeline Natural Gas | 27.8489 | -81.8775 | OPR | 1994-08-10T00:00:00 | 0 | 1 | GT1 | FL | Mulberry Cogeneration Facility | 54426 | GT1 | 82 |  | CT | NG | 27.8489 | -81.8775 | 0 | 0 | 54426 |  |  | GT1 | 3_1_Generator (generators) match on plant and gen IDs Step 1a: Exact match
4276 | FL | Mulberry Cogeneration Facility | 54426 | 1 | ST1 | 49.5 | Pipeline Natural Gas | 27.8489 | -81.8775 | OPR | 1994-08-10T00:00:00 | 0 | 1 | ST1 | FL | Mulberry Cogeneration Facility | 54426 | ST1 | 43.3 | HRSG1 | CA | NG | 27.8489 | -81.8775 | 0 | 0 | 54426 | 1 | 1 | ST1 | 3_1_Generator (generators) match on plant and gen IDs Step 1a: Exact match | 6_1_EnviroAssoc (boilers and generators) match on plant, boiler, and gen IDs Step 2d: Modify IDs; remove leading letters
4278 | FL | Orlando CoGen | 54466 | 1 | GEN1 | 144 | Pipeline Natural Gas | 28.4422 | -81.4119 | OPR | 1993-09-25T00:00:00 | 0 | 1 | GEN1 | FL | Orlando Cogen LP | 54466 | GEN1 | 122.4 | HRSG 1 | CS | NG | 28.4426 | -81.4123 | 0 | 0 | 54466 | 1 | 1 | GEN1 | 3_1_Generator (generators) match on plant and gen IDs Step 1a: Exact match | 6_1_EnviroAssoc (boilers and generators) match on plant, boiler, and gen IDs Step 2d: Modify IDs; remove leading letters
4279 | WA | Sumas Generating Station | 54476 | CT-1 | GEN1 | 87.8 | Natural Gas | 48.9905 | -122.2733 | OPR | 1993-04-16T00:00:00 | 0 | CT-1 | GEN1 | WA | Sumas Power Plant | 54476 | GEN1 | 87.8 |  | CT | NG | 48.9905 | -122.2733 | 0 | 0 | 54476 |  |  | GEN1 | 3_1_Generator (generators) match on plant and gen IDs Step 1a: Exact match
4280 | WA | Sumas Generating Station | 54476 | CT-1 | GEN2 | 37.7 | Natural Gas | 48.9905 | -122.2733 | OPR | 1993-04-16T00:00:00 | 0 | CT-1 | GEN2 | WA | Sumas Power Plant | 54476 | GEN2 | 37.7 | HRSG1 | CA | NG | 48.9905 | -122.2733 | 0 | 0 | 54476 | 1 | 2 | GEN2 | 3_1_Generator (generators) match on plant and gen IDs Step 1a: Exact match | 6_1_EnviroAssoc (boilers and generators) match on plant, boiler, and gen IDs Step 2d: Modify IDs; remove leading letters
| PA | Shenango Incorporated | 54532 | 6 | 2WH |  | Process Gas | 40.4967 | -80.0756 | RET | 2016-11-02T00:00:00 | 2016 | 6 | 2WH | [16 empty] | CAMD Unmatched | CAMD Unmatched
| PA | Shenango Incorporated | 54532 | 9 | 2WH |  | Process Gas | 40.4967 | -80.0756 | RET | 2016-11-02T00:00:00 | 2016 | 9 | 2WH | [16 empty] | CAMD Unmatched | CAMD Unmatched
4282 | WA | Ferndale Generating Station | 54537 | CT-1A | CT1A | 95.9 | Natural Gas | 48.8283 | -122.6853 | OPR | 1994-04-01T00:00:00 | 0 | CT-1A | CT1A | WA | Ferndale Generating Station | 54537 | CT1A | 95.9 |  | CT | NG | 48.829 | -122.6851 | 0 | 0 | 54537 |  |  | CT1A | 3_1_Generator (generators) match on plant and gen IDs Step 1a: Exact match
4281 | WA | Ferndale Generating Station | 54537 | CT-1A | ST1 | 93.7 | Natural Gas | 48.8283 | -122.6853 | OPR | 1994-04-01T00:00:00 | 0 | CT-1A | ST1 | WA | Ferndale Generating Station | 54537 | ST1 | 93.7 |  | CA | NG | 48.829 | -122.6851 | 0 | 0 | 54537 |  |  | ST1 | 3_1_Generator (generators) match on plant and gen IDs Step 1a: Exact match
4284 | WA | Ferndale Generating Station | 54537 | CT-1B | CT1B | 95.9 | Natural Gas | 48.8283 | -122.6853 | OPR | 1994-04-01T00:00:00 | 0 | CT-1B | CT1B | WA | Ferndale Generating Station | 54537 | CT1B | 95.9 |  | CT | NG | 48.829 | -122.6851 | 0 | 0 | 54537 |  |  | CT1B | 3_1_Generator (generators) match on plant and gen IDs Step 1a: Exact match
4283 | WA | Ferndale Generating Station | 54537 | CT-1B | ST1 | 93.7 | Natural Gas | 48.8283 | -122.6853 | OPR | 1994-04-01T00:00:00 | 0 | CT-1B | ST1 | WA | Ferndale Generating Station | 54537 | ST1 | 93.7 |  | CA | NG | 48.829 | -122.6851 | 0 | 0 | 54537 |  |  | ST1 | 3_1_Generator (generators) match on plant and gen IDs Step 1a: Exact match
4286 | NY | Independence | 54547 | 1 | 1 | 169.2 | Pipeline Natural Gas | 43.495 | -76.4508 | OPR | 1994-10-01T00:00:00 | 0 | 1 | 1 | NY | Sithe Independence Station | 54547 | 1 | 169.2 |  | CT | NG | 43.495 | -76.4511 | 0 | 0 | 54547 |  |  | 1 | 3_1_Generator (generators) match on plant and gen IDs Step 1a: Exact match
4285 | NY | Independence | 54547 | 1 | 5 | 204.5 | Pipeline Natural Gas | 43.495 | -76.4508 | OPR | 1994-10-01T00:00:00 | 0 | 1 | 5 | NY | Sithe Independence Station | 54547 | 5 | 204.5 | HRSG 1 | CA | NG | 43.495 | -76.4511 | 0 | 0 | 54547 | 1 | 5 | 5 | 3_1_Generator (generators) match on plant and gen IDs Step 1a: Exact match | 6_1_EnviroAssoc (boilers and generators) match on plant, boiler, and gen IDs Step 2d: Modify IDs; remove leading letters
4288 | NY | Independence | 54547 | 2 | 2 | 169.2 | Pipeline Natural Gas | 43.495 | -76.4508 | OPR | 1994-09-01T00:00:00 | 0 | 2 | 2 | NY | Sithe Independence Station | 54547 | 2 | 169.2 |  | CT | NG | 43.495 | -76.4511 | 0 | 0 | 54547 |  |  | 2 | 3_1_Generator (generators) match on plant and gen IDs Step 1a: Exact match
4287 | NY | Independence | 54547 | 2 | 5 | 204.5 | Pipeline Natural Gas | 43.495 | -76.4508 | OPR | 1994-09-01T00:00:00 | 0 | 2 | 5 | NY | Sithe Independence Station | 54547 | 5 | 204.5 | HRSG 2 | CA | NG | 43.495 | -76.4511 | 0 | 0 | 54547 | 2 | 5 | 5 | 3_1_Generator (generators) match on plant and gen IDs Step 1a: Exact match | 6_1_EnviroAssoc (boilers and generators) match on plant, boiler, and gen IDs Step 2d: Modify IDs; remove leading letters
4290 | NY | Independence | 54547 | 3 | 3 | 169.2 | Pipeline Natural Gas | 43.495 | -76.4508 | OPR | 1994-08-01T00:00:00 | 0 | 3 | 3 | NY | Sithe Independence Station | 54547 | 3 | 169.2 |  | CT | NG | 43.495 | -76.4511 | 0 | 0 | 54547 |  |  | 3 | 3_1_Generator (generators) match on plant and gen IDs Step 1a: Exact match
4289 | NY | Independence | 54547 | 3 | 6 | 204.5 | Pipeline Natural Gas | 43.495 | -76.4508 | OPR | 1994-08-01T00:00:00 | 0 | 3 | 6 | NY | Sithe Independence Station | 54547 | 6 | 204.5 | HRSG 3 | CA | NG | 43.495 | -76.4511 | 0 | 0 | 54547 | 3 | 6 | 6 | 3_1_Generator (generators) match on plant and gen IDs Step 1a: Exact match | 6_1_EnviroAssoc (boilers and generators) match on plant, boiler, and gen IDs Step 2d: Modify IDs; remove leading letters
4292 | NY | Independence | 54547 | 4 | 4 | 169.2 | Pipeline Natural Gas | 43.495 | -76.4508 | OPR | 1994-08-01T00:00:00 | 0 | 4 | 4 | NY | Sithe Independence Station | 54547 | 4 | 169.5 |  | CT | NG | 43.495 | -76.4511 | 0 | 0 | 54547 |  |  | 4 | 3_1_Generator (generators) match on plant and gen IDs Step 1a: Exact match
4291 | NY | Independence | 54547 | 4 | 6 | 204.5 | Pipeline Natural Gas | 43.495 | -76.4508 | OPR | 1994-08-01T00:00:00 | 0 | 4 | 6 | NY | Sithe Independence Station | 54547 | 6 | 204.5 | HRSG 4 | CA | NG | 43.495 | -76.4511 | 0 | 0 | 54547 | 4 | 6 | 6 | 3_1_Generator (generators) match on plant and gen IDs Step 1a: Exact match | 6_1_EnviroAssoc (boilers and generators) match on plant, boiler, and gen IDs Step 2d: Modify IDs; remove leading letters
6260 | IL | Ingredion Incorporated Argo Plant | 54556 | B05 | TG01 | 22.5 | Pipeline Natural Gas | 41.7775 | -87.8233 | RET | 2017-12-31T00:00:00 | 2017 | B05 | 1 | IL | Ingredion Incorporated | 54556 | TGO1 | 22.5 | BLR5 | ST | BIT | 41.7775 | -87.8233 | 0 | 0 | 54556 | 5 | 1 | 1 | 3_1_Generator (generators) match on plant and gen IDs Step 1d: Modify IDs; remove leading letters | 6_1_EnviroAssoc (boilers and generators) match on plant, boiler, and gen IDs Step 2d: Modify IDs; remove leading letters
6259 | IL | Ingredion Incorporated Argo Plant | 54556 | B05 | TG02 | 22.5 | Pipeline Natural Gas | 41.7775 | -87.8233 | RET | 2017-12-31T00:00:00 | 2017 | B05 | 2 | IL | Ingredion Incorporated | 54556 | TGO2 | 22.5 | BLR5 | ST | BIT | 41.7775 | -87.8233 | 0 | 0 | 54556 | 5 | 2 | 2 | 3_1_Generator (generators) match on plant and gen IDs Step 1d: Modify IDs; remove leading letters | 6_1_EnviroAssoc (boilers and generators) match on plant, boiler, and gen IDs Step 2d: Modify IDs; remove leading letters
6261 | IL | Ingredion Incorporated Argo Plant | 54556 | B06 | TG01 | 22.5 | Pipeline Natural Gas | 41.7775 | -87.8233 | OPR | 1994-09-01T00:00:00 | 0 | B06 | 1 | IL | Ingredion Incorporated | 54556 | TGO1 | 22.5 | BLR6 | ST | BIT | 41.7775 | -87.8233 | 0 | 0 | 54556 | 6 | 1 | 1 | 3_1_Generator (generators) match on plant and gen IDs Step 1d: Modify IDs; remove leading letters | 6_1_EnviroAssoc (boilers and generators) match on plant, boiler, and gen IDs Step 2d: Modify IDs; remove leading letters
6262 | IL | Ingredion Incorporated Argo Plant | 54556 | B06 | TG02 | 22.5 | Pipeline Natural Gas | 41.7775 | -87.8233 | OPR | 1994-09-01T00:00:00 | 0 | B06 | 2 | IL | Ingredion Incorporated | 54556 | TGO2 | 22.5 | BLR6 | ST | BIT | 41.7775 | -87.8233 | 0 | 0 | 54556 | 6 | 2 | 2 | 3_1_Generator (generators) match on plant and gen IDs Step 1d: Modify IDs; remove leading letters | 6_1_EnviroAssoc (boilers and generators) match on plant, boiler, and gen IDs Step 2d: Modify IDs; remove leading letters
6264 | IL | Ingredion Incorporated Argo Plant | 54556 | B07 | TG01 | 22.5 | Pipeline Natural Gas | 41.7775 | -87.8233 | OPR | 2003-12-11T00:00:00 | 0 | B07 | 1 | IL | Ingredion Incorporated | 54556 | TGO1 | 22.5 | BLR7 | ST | BIT | 41.7775 | -87.8233 | 0 | 0 | 54556 | 7 | 1 | 1 | 3_1_Generator (generators) match on plant and gen IDs Step 1d: Modify IDs; remove leading letters | 6_1_EnviroAssoc (boilers and generators) match on plant, boiler, and gen IDs Step 2d: Modify IDs; remove leading letters
6263 | IL | Ingredion Incorporated Argo Plant | 54556 | B07 | TG02 | 22.5 | Pipeline Natural Gas | 41.7775 | -87.8233 | OPR | 2003-12-11T00:00:00 | 0 | B07 | 2 | IL | Ingredion Incorporated | 54556 | TGO2 | 22.5 | BLR7 | ST | BIT | 41.7775 | -87.8233 | 0 | 0 | 54556 | 7 | 2 | 2 | 3_1_Generator (generators) match on plant and gen IDs Step 1d: Modify IDs; remove leading letters | 6_1_EnviroAssoc (boilers and generators) match on plant, boiler, and gen IDs Step 2d: Modify IDs; remove leading letters
6266 | IL | Ingredion Incorporated Argo Plant | 54556 | B08 | TG01 | 22.5 | Pipeline Natural Gas | 41.7775 | -87.8233 | OPR | 2017-11-15T00:00:00 | 0 | B08 | 1 | IL | Ingredion Incorporated | 54556 | TGO1 | 22.5 | BLR8 | ST | BIT | 41.7775 | -87.8233 | 0 | 0 | 54556 | 8 | 1 | 1 | 3_1_Generator (generators) match on plant and gen IDs Step 1d: Modify IDs; remove leading letters | 6_1_EnviroAssoc (boilers and generators) match on plant, boiler, and gen IDs Step 2d: Modify IDs; remove leading letters
6265 | IL | Ingredion Incorporated Argo Plant | 54556 | B08 | TG02 | 22.5 | Pipeline Natural Gas | 41.7775 | -87.8233 | OPR | 2017-11-15T00:00:00 | 0 | B08 | 2 | IL | Ingredion Incorporated | 54556 | TGO2 | 22.5 | BLR8 | ST | BIT | 41.7775 | -87.8233 | 0 | 0 | 54556 | 8 | 2 | 2 | 3_1_Generator (generators) match on plant and gen IDs Step 1d: Modify IDs; remove leading letters | 6_1_EnviroAssoc (boilers and generators) match on plant, boiler, and gen IDs Step 2d: Modify IDs; remove leading letters
6267 | IL | Ingredion Incorporated Argo Plant | 54556 | B10 | TG01 | 22.5 | Coal | 41.7775 | -87.8233 | OPR | 2006-08-19T00:00:00 | 0 | B10 | 1 | IL | Ingredion Incorporated | 54556 | TGO1 | 22.5 | BLR10 | ST | BIT | 41.7775 | -87.8233 | 0 | 0 | 54556 | 10 | 1 | 1 | 3_1_Generator (generators) match on plant and gen IDs Step 1d: Modify IDs; remove leading letters | 6_1_EnviroAssoc (boilers and generators) match on plant, boiler, and gen IDs Step 2d: Modify IDs; remove leading letters
6268 | IL | Ingredion Incorporated Argo Plant | 54556 | B10 | TG02 | 22.5 | Coal | 41.7775 | -87.8233 | OPR | 2006-08-19T00:00:00 | 0 | B10 | 2 | IL | Ingredion Incorporated | 54556 | TGO2 | 22.5 | BLR10 | ST | BIT | 41.7775 | -87.8233 | 0 | 0 | 54556 | 10 | 2 | 2 | 3_1_Generator (generators) match on plant and gen IDs Step 1d: Modify IDs; remove leading letters | 6_1_EnviroAssoc (boilers and generators) match on plant, boiler, and gen IDs Step 2d: Modify IDs; remove leading letters
| PA | North East Cogeneration Plant | 54571 | 001 | GEN1 | 34.8 | Pipeline Natural Gas | 42.202 | -79.8425 | OPR | 1991-12-29T00:00:00 | 0 | 001 | GEN1 | [16 empty] | CAMD Unmatched | CAMD Unmatched
| PA | North East Cogeneration Plant | 54571 | 001 | GEN3 | 18.6 | Pipeline Natural Gas | 42.202 | -79.8425 | OPR | 1991-12-29T00:00:00 | 0 | 001 | GEN3 | [16 empty] | CAMD Unmatched | CAMD Unmatched
| PA | North East Cogeneration Plant | 54571 | 002 | GEN2 | 34.8 | Pipeline Natural Gas | 42.202 | -79.8425 | OPR | 1991-12-29T00:00:00 | 0 | 002 | GEN2 | [16 empty] | CAMD Unmatched | CAMD Unmatched
| PA | North East Cogeneration Plant | 54571 | 002 | GEN3 | 18.6 | Pipeline Natural Gas | 42.202 | -79.8425 | OPR | 1991-12-29T00:00:00 | 0 | 002 | GEN3 | [16 empty] | CAMD Unmatched | CAMD Unmatched
4294 | NY | Saranac Power Partners, LP | 54574 | 00001 | GEN1 | 95.2 | Pipeline Natural Gas | 44.7132 | -73.4557 | OPR | 1994-02-07T00:00:00 | 0 | 00001 | GEN1 | NY | Saranac Facility | 54574 | GEN1 | 95.2 |  | CT | NG | 44.7132 | -73.4557 | 0 | 0 | 54574 |  |  | GEN1 | 3_1_Generator (generators) match on plant and gen IDs Step 1a: Exact match
4293 | NY | Saranac Power Partners, LP | 54574 | 00001 | GEN3 | 95.2 | Pipeline Natural Gas | 44.7132 | -73.4557 | OPR | 1994-02-07T00:00:00 | 0 | 00001 | GEN3 | NY | Saranac Facility | 54574 | GEN3 | 95.2 | HRSG1 | CA | NG | 44.7132 | -73.4557 | 0 | 0 | 54574 | 1 | 3 | GEN3 | 3_1_Generator (generators) match on plant and gen IDs Step 1a: Exact match | 6_1_EnviroAssoc (boilers and generators) match on plant, boiler, and gen IDs Step 2d: Modify IDs; remove leading letters
4295 | NY | Saranac Power Partners, LP | 54574 | 00002 | GEN2 | 95.2 | Pipeline Natural Gas | 44.7132 | -73.4557 | OPR | 1994-02-19T00:00:00 | 0 | 00002 | GEN2 | NY | Saranac Facility | 54574 | GEN2 | 95.2 |  | CT | NG | 44.7132 | -73.4557 | 0 | 0 | 54574 |  |  | GEN2 | 3_1_Generator (generators) match on plant and gen IDs Step 1a: Exact match
4296 | NY | Saranac Power Partners, LP | 54574 | 00002 | GEN3 | 95.2 | Pipeline Natural Gas | 44.7132 | -73.4557 | OPR | 1994-02-19T00:00:00 | 0 | 00002 | GEN3 | NY | Saranac Facility | 54574 | GEN3 | 95.2 | HRSG2 | CA | NG | 44.7132 | -73.4557 | 0 | 0 | 54574 | 2 | 3 | GEN3 | 3_1_Generator (generators) match on plant and gen IDs Step 1a: Exact match | 6_1_EnviroAssoc (boilers and generators) match on plant, boiler, and gen IDs Step 2d: Modify IDs; remove leading letters
4297 | MA | Tanner Street Generation, LLC | 54586 | 2 | TRENT | 57.9 | Pipeline Natural Gas | 42.6308 | -71.3133 | OPR | 2008-10-29T00:00:00 | 0 | 2 | TRENT | MA | Tanner Street Generation | 54586 | TRENT | 57.9 |  | CT | NG | 42.6321 | -71.3132 | 0 | 0 | 54586 |  |  | TRENT | 3_1_Generator (generators) match on plant and gen IDs Step 1a: Exact match
4298 | MA | Tanner Street Generation, LLC | 54586 | 2 | VAX | 27.9 | Pipeline Natural Gas | 42.6308 | -71.3133 | OPR | 2008-10-29T00:00:00 | 0 | 2 | VAX | MA | Tanner Street Generation | 54586 | VAX | 27.1 |  | CA | NG | 42.6321 | -71.3132 | 0 | 0 | 54586 |  |  | VAX | 3_1_Generator (generators) match on plant and gen IDs Step 1a: Exact match
4300 | NY | Massena Energy Facility | 54592 | 001 | GEN1 | 66.6 | Pipeline Natural Gas | 44.9503 | -74.8928 | OPR | 1993-04-01T00:00:00 | 0 | 001 | GEN1 | NY | Massena Energy Facility | 54592 | GEN1 | 66.5 |  | CT | NG | 44.9503 | -74.8928 | 0 | 0 | 54592 |  |  | GEN1 | 3_1_Generator (generators) match on plant and gen IDs Step 1a: Exact match
4299 | NY | Massena Energy Facility | 54592 | 001 | GEN2 | 35.3 | Pipeline Natural Gas | 44.9503 | -74.8928 | OPR | 1993-04-01T00:00:00 | 0 | 001 | GEN2 | NY | Massena Energy Facility | 54592 | GEN2 | 35.6 | HRSG1 | CA | NG | 44.9503 | -74.8928 | 0 | 0 | 54592 | 1 | 2 | GEN2 | 3_1_Generator (generators) match on plant and gen IDs Step 1a: Exact match | 6_1_EnviroAssoc (boilers and generators) match on plant, boiler, and gen IDs Step 2d: Modify IDs; remove leading letters
4301 | NY | Batavia Energy | 54593 | 1 | GEN1 | 47.7 | Pipeline Natural Gas | 42.9828 | -78.1592 | OPR | 1992-09-01T00:00:00 | 0 | 1 | GEN1 | NY | Batavia Power Plant | 54593 | GEN1 | 47.7 |  | CT | NG | 42.9828 | -78.1592 | 0 | 0 | 54593 |  |  | GEN1 | 3_1_Generator (generators) match on plant and gen IDs Step 1a: Exact match
4302 | NY | Batavia Energy | 54593 | 1 | GEN2 | 18.6 | Pipeline Natural Gas | 42.9828 | -78.1592 | OPR | 1992-09-01T00:00:00 | 0 | 1 | GEN2 | NY | Batavia Power Plant | 54593 | GEN2 | 18.5 |  | CA | NG | 42.9828 | -78.1592 | 0 | 0 | 54593 |  |  | GEN2 | 3_1_Generator (generators) match on plant and gen IDs Step 1a: Exact match
4303 | CT | Pratt & Whitney, East Hartford | 54605 | 001 | FT-8 |  | Pipeline Natural Gas | 41.75 | -72.6347 | OPR | 1992-03-24T00:00:00 | 0 | 001 | FT-8 | CT | Pratt & Whitney | 54605 | FT-8 | 25.8 |  | GT | NG | 41.7483 | -72.6367 | 0 | 0 | 54605 |  |  | FT-8 | 3_1_Generator (generators) match on plant and gen IDs Step 1a: Exact match
4304 | PA | St. Nicholas Cogeneration Project | 54634 | 1 | SNCP | 99.2 | Coal Refuse | 40.8222 | -76.1736 | OPR | 1989-07-18T00:00:00 | 0 | 1 | SNCP | PA | St Nicholas Cogen Project | 54634 | SNCP | 99.2 | 1 | ST | WC | 40.8222 | -76.1736 | 0 | 0 | 54634 | 1 | SNCP | SNCP | 3_1_Generator (generators) match on plant and gen IDs Step 1a: Exact match | 6_1_EnviroAssoc (boilers and generators) match on plant, boiler, and gen IDs Step 2a: Exact match
4305 | PA | Domtar Paper Company, LLC | 54638 | 040 | PT1 |  | Coal | 41.4908 | -78.6767 | OPR | 1982-11-03T00:00:00 | 0 | 040 | PT1 | PA | Johnsonburg Mill | 54638 | PT1 | 54 |  | ST | BLQ | 41.4915 | -78.6758 | 0 | 0 | 54638 |  |  | PT1 | 3_1_Generator (generators) match on plant and gen IDs Step 1a: Exact match
4306 | PA | Domtar Paper Company, LLC | 54638 | 041 | PT1 |  | Coal | 41.4908 | -78.6767 | OPR | 1982-11-03T00:00:00 | 0 | 041 | PT1 | PA | Johnsonburg Mill | 54638 | PT1 | 54 |  | ST | BLQ | 41.4915 | -78.6758 | 0 | 0 | 54638 |  |  | PT1 | 3_1_Generator (generators) match on plant and gen IDs Step 1a: Exact match
4308 | NJ | Lakewood | 54640 | 001001 | GEN1 |  | Pipeline Natural Gas | 40.0613 | -74.1686 | OPR | 1994-05-03T00:00:00 | 0 | 001001 | GEN1 | NJ | NAEA Lakewood LLC | 54640 | GEN1 | 77.9 |  | CT | NG | 40.0613 | -74.1686 | 0 | 0 | 54640 |  |  | GEN1 | 3_1_Generator (generators) match on plant and gen IDs Step 1a: Exact match
4307 | NJ | Lakewood | 54640 | 001001 | GEN3 |  | Pipeline Natural Gas | 40.0613 | -74.1686 | OPR | 1994-05-03T00:00:00 | 0 | 001001 | GEN3 | NJ | NAEA Lakewood LLC | 54640 | GEN3 | 81 |  | CA | NG | 40.0613 | -74.1686 | 0 | 0 | 54640 |  |  | GEN3 | 3_1_Generator (generators) match on plant and gen IDs Step 1a: Exact match
4310 | NJ | Lakewood | 54640 | 002001 | GEN2 |  | Pipeline Natural Gas | 40.0613 | -74.1686 | OPR | 1994-05-03T00:00:00 | 0 | 002001 | GEN2 | NJ | NAEA Lakewood LLC | 54640 | GEN2 | 77.9 |  | CT | NG | 40.0613 | -74.1686 | 0 | 0 | 54640 |  |  | GEN2 | 3_1_Generator (generators) match on plant and gen IDs Step 1a: Exact match
4309 | NJ | Lakewood | 54640 | 002001 | GEN3 |  | Pipeline Natural Gas | 40.0613 | -74.1686 | OPR | 1994-05-03T00:00:00 | 0 | 002001 | GEN3 | NJ | NAEA Lakewood LLC | 54640 | GEN3 | 81 |  | CA | NG | 40.0613 | -74.1686 | 0 | 0 | 54640 |  |  | GEN3 | 3_1_Generator (generators) match on plant and gen IDs Step 1a: Exact match
| CT | Fusion Paperboard Connecticut LLC | 54657 | 1 | NO1 |  | Pipeline Natural Gas | 41.6242 | -72.0417 | RET | 2014-08-13T00:00:00 | 2014 | 1 | NO1 | [16 empty] | CAMD Unmatched | CAMD Unmatched
| FL | Quantum Auburndale Power, LP | 54658 | 1 | CT | 121.5 | Pipeline Natural Gas | 28.0542 | -81.8058 | LTCS | 2015-01-01T00:00:00 | 2015 | 1 | CT | [16 empty] | CAMD Unmatched | CAMD Unmatched
| FL | Quantum Auburndale Power, LP | 54658 | 1 | ST | 52 | Pipeline Natural Gas | 28.0542 | -81.8058 | LTCS | 2015-01-01T00:00:00 | 2015 | 1 | ST | [16 empty] | CAMD Unmatched | CAMD Unmatched
4311 | AZ | Yuma Cogeneration Associates | 54694 | 4101 | GEN1 | 44.1 | Pipeline Natural Gas | 32.7286 | -114.6542 | OPR | 1994-05-11T00:00:00 | 0 | 4101 | GEN1 | AZ | Yuma Cogeneration Associates | 54694 | GEN1 | 44.1 |  | CT | NG | 32.7288 | -114.6541 | 0 | 0 | 54694 |  |  | GEN1 | 3_1_Generator (generators) match on plant and gen IDs Step 1a: Exact match
4312 | AZ | Yuma Cogeneration Associates | 54694 | 4101 | GEN2 | 18.5 | Pipeline Natural Gas | 32.7286 | -114.6542 | OPR | 1994-05-11T00:00:00 | 0 | 4101 | GEN2 | AZ | Yuma Cogeneration Associates | 54694 | GEN2 | 18.5 |  | CA | NG | 32.7288 | -114.6541 | 0 | 0 | 54694 |  |  | GEN2 | 3_1_Generator (generators) match on plant and gen IDs Step 1a: Exact match
4313 | CA | Goal Line | 54749 | 1 | CTG | 41.2 | Pipeline Natural Gas | 33.1185 | -117.0995 | OPR | 1994-11-24T00:00:00 | 0 | 1 | CTG | CA | Goal Line LP | 54749 | CTG | 41.2 |  | CT | NG | 33.1185 | -117.0995 | 0 | 0 | 54749 |  |  | CTG | 3_1_Generator (generators) match on plant and gen IDs Step 1a: Exact match
4314 | CA | Goal Line | 54749 | 1 | STG | 10.2 | Pipeline Natural Gas | 33.1185 | -117.0995 | OPR | 1994-11-24T00:00:00 | 0 | 1 | STG | CA | Goal Line LP | 54749 | STG | 10.2 | HRSG1 | CA | NG | 33.1185 | -117.0995 | 0 | 0 | 54749 | 1 | STG | STG | 3_1_Generator (generators) match on plant and gen IDs Step 1a: Exact match | 6_1_EnviroAssoc (boilers and generators) match on plant, boiler, and gen IDs Step 2d: Modify IDs; remove leading letters
4315 | MI | Genesee Power Station | 54751 | 01 | GEN1 |  | Wood | 43.0841 | -83.6743 | OPR | 1995-12-10T00:00:00 | 0 | 01 | GEN1 | MI | Genesee Power Station LP | 54751 | GEN1 | 39.5 | BLR1 | ST | WDS | 43.0851 | -83.6694 | 0 | 0 | 54751 | 1 | 1 | GEN1 | 3_1_Generator (generators) match on plant and gen IDs Step 1a: Exact match | 6_1_EnviroAssoc (boilers and generators) match on plant, boiler, and gen IDs Step 2d: Modify IDs; remove leading letters
| NC | Roanoke Valley Energy Facility II | 54755 | 2 | GEN2 | 57.8 | Coal | 36.4364 | -77.6167 | RET | 2017-03-01T00:00:00 | 2017 | 2 | GEN2 | [16 empty] | CAMD Unmatched | CAMD Unmatched
4316 | OR | Hermiston | 54761 | 1 | GEN1 | 106.1 | Pipeline Natural Gas | 45.8042 | -119.37 | OPR | 1996-07-01T00:00:00 | 0 | 1 | GEN1 | OR | Hermiston Generating Plant | 54761 | GEN1 | 106.1 | HRSG1 | CA | NG | 45.8042 | -119.37 | 0 | 0 | 54761 | 1 | 1 | GEN1 | 3_1_Generator (generators) match on plant and gen IDs Step 1a: Exact match | 6_1_EnviroAssoc (boilers and generators) match on plant, boiler, and gen IDs Step 2d: Modify IDs; remove leading letters
4317 | OR | Hermiston | 54761 | 1 | GEN2 | 204.5 | Pipeline Natural Gas | 45.8042 | -119.37 | OPR | 1996-07-01T00:00:00 | 0 | 1 | GEN2 | OR | Hermiston Generating Plant | 54761 | GEN2 | 204.5 |  | CT | NG | 45.8042 | -119.37 | 0 | 0 | 54761 |  |  | GEN2 | 3_1_Generator (generators) match on plant and gen IDs Step 1a: Exact match
4318 | OR | Hermiston | 54761 | 2 | GEN3 | 106.1 | Pipeline Natural Gas | 45.8042 | -119.37 | OPR | 1996-07-01T00:00:00 | 0 | 2 | GEN3 | OR | Hermiston Generating Plant | 54761 | GEN3 | 106.1 |  | CA | NG | 45.8042 | -119.37 | 0 | 0 | 54761 |  |  | GEN3 | 3_1_Generator (generators) match on plant and gen IDs Step 1a: Exact match
4319 | OR | Hermiston | 54761 | 2 | GEN4 | 204.5 | Pipeline Natural Gas | 45.8042 | -119.37 | OPR | 1996-07-01T00:00:00 | 0 | 2 | GEN4 | OR | Hermiston Generating Plant | 54761 | GEN4 | 204.5 |  | CT | NG | 45.8042 | -119.37 | 0 | 0 | 54761 |  |  | GEN4 | 3_1_Generator (generators) match on plant and gen IDs Step 1a: Exact match
4320 | CA | Live Oak Limited | 54768 | GT1 | GEN1 | 46 | Pipeline Natural Gas | 35.4837 | -119.0298 | OPR | 1992-03-27T00:00:00 | 0 | GT1 | GEN1 | CA | Live Oak Limited | 54768 | GEN1 | 46 |  | GT | NG | 35.4837 | -119.0298 | 0 | 0 | 54768 |  |  | GEN1 | 3_1_Generator (generators) match on plant and gen IDs Step 1a: Exact match
4321 | PA | Grays Ferry Cogen Partnership | 54785 | 2 | GEN1 | 57.6 | Pipeline Natural Gas | 39.9417 | -75.1883 | OPR | 1998-01-01T00:00:00 | 0 | 2 | GEN1 | PA | Grays Ferry Cogeneration | 54785 | GEN1 | 57.6 |  | ST | NG | 39.9422 | -75.1881 | 0 | 0 | 54785 |  |  | GEN1 | 3_1_Generator (generators) match on plant and gen IDs Step 1a: Exact match
4322 | PA | Grays Ferry Cogen Partnership | 54785 | 2 | GEN2 | 135 | Pipeline Natural Gas | 39.9417 | -75.1883 | OPR | 1998-01-01T00:00:00 | 0 | 2 | GEN2 | PA | Grays Ferry Cogeneration | 54785 | GEN2 | 135 |  | GT | NG | 39.9422 | -75.1881 | 0 | 0 | 54785 |  |  | GEN2 | 3_1_Generator (generators) match on plant and gen IDs Step 1a: Exact match
4323 | PA | Grays Ferry Cogen Partnership | 54785 | 25 | GEN1 | 57.6 | Pipeline Natural Gas | 39.9417 | -75.1883 | OPR | 1997-12-22T00:00:00 | 0 | 25 | GEN1 | PA | Grays Ferry Cogeneration | 54785 | GEN1 | 57.6 | B25 | ST | NG | 39.9422 | -75.1881 | 0 | 0 | 54785 | 25 | 1 | GEN1 | 3_1_Generator (generators) match on plant and gen IDs Step 1a: Exact match | 6_1_EnviroAssoc (boilers and generators) match on plant, boiler, and gen IDs Step 2d: Modify IDs; remove leading letters
4325 | MD | American Sugar Refining, Inc. | 54795 | C6 | GEN1 |  | Natural Gas | 39.2749 | -76.5945 | OPR | 2000-07-01T00:00:00 | 0 | C6 | GEN1 | MD | Domino Sugar Baltimore | 54795 | GEN1 | 5 |  | ST | NG | 39.2744 | -76.5956 | 0 | 0 | 54795 |  |  | GEN1 | 3_1_Generator (generators) match on plant and gen IDs Step 1a: Exact match
4326 | MD | American Sugar Refining, Inc. | 54795 | C6 | GEN2 |  | Natural Gas | 39.2749 | -76.5945 | OPR | 2000-07-01T00:00:00 | 0 | C6 | GEN2 | MD | Domino Sugar Baltimore | 54795 | GEN2 | 2.5 |  | ST | NG | 39.2744 | -76.5956 | 0 | 0 | 54795 |  |  | GEN2 | 3_1_Generator (generators) match on plant and gen IDs Step 1a: Exact match
4324 | MD | American Sugar Refining, Inc. | 54795 | C6 | GEN4 |  | Natural Gas | 39.2749 | -76.5945 | OPR | 2000-07-01T00:00:00 | 0 | C6 | GEN4 | MD | Domino Sugar Baltimore | 54795 | GEN4 | 10 | C6 | ST | NG | 39.2744 | -76.5956 | 0 | 0 | 54795 | C6 | GEN4 | GEN4 | 3_1_Generator (generators) match on plant and gen IDs Step 1a: Exact match | 6_1_EnviroAssoc (boilers and generators) match on plant, boiler, and gen IDs Step 2a: Exact match
4327 | AL | WestRock Coated Board | 54802 | X022 | GEN3 |  | Pipeline Natural Gas | 32.175 | -85.0311 | OPR | 1998-01-01T00:00:00 | 0 | X022 | GEN3 | AL | Mead Coated Board | 54802 | GEN3 | 25 |  | GT | NG | 32.1761 | -85.0272 | 0 | 0 | 54802 |  |  | GEN3 | 3_1_Generator (generators) match on plant and gen IDs Step 1a: Exact match
4329 | AL | WestRock Coated Board | 54802 | Z008 | GEN1 |  | Pipeline Natural Gas | 32.175 | -85.0311 | OPR | 1965-01-01T00:00:00 | 0 | Z008 | GEN1 | AL | Mead Coated Board | 54802 | GEN1 | 32 |  | ST | BLQ | 32.1761 | -85.0272 | 0 | 0 | 54802 |  |  | GEN1 | 3_1_Generator (generators) match on plant and gen IDs Step 1a: Exact match
4328 | AL | WestRock Coated Board | 54802 | Z008 | GEN2 |  | Pipeline Natural Gas | 32.175 | -85.0311 | OPR | 1965-01-01T00:00:00 | 0 | Z008 | GEN2 | AL | Mead Coated Board | 54802 | GEN2 | 55.5 |  | ST | BLQ | 32.1761 | -85.0272 | 0 | 0 | 54802 |  |  | GEN2 | 3_1_Generator (generators) match on plant and gen IDs Step 1a: Exact match
4330 | MA | Milford Power, LLC | 54805 | 1 | GT-1 | 129 | Pipeline Natural Gas | 42.1292 | -71.5122 | OPR | 1993-05-01T00:00:00 | 0 | 1 | GT-1 | MA | Milford Power LP | 54805 | GT-1 | 128.9 |  | CT | NG | 42.1294 | -71.5115 | 0 | 0 | 54805 |  |  | GT-1 | 3_1_Generator (generators) match on plant and gen IDs Step 1a: Exact match
4331 | MA | Milford Power, LLC | 54805 | 1 | ST-1 | 43 | Pipeline Natural Gas | 42.1292 | -71.5122 | OPR | 1993-05-01T00:00:00 | 0 | 1 | ST-1 | MA | Milford Power LP | 54805 | ST-1 | 120.4 | HRSG1 | CA | NG | 42.1294 | -71.5115 | 0 | 0 | 54805 | 1 | 1 | ST-1 | 3_1_Generator (generators) match on plant and gen IDs Step 1a: Exact match | 6_1_EnviroAssoc (boilers and generators) match on plant, boiler, and gen IDs Step 2d: Modify IDs; remove leading letters
4332 | NM | Milagro Cogeneration and Gas Plant | 54814 | 1 | GO1A | 30.4 | Pipeline Natural Gas | 36.7367 | -107.9417 | RET | 2016-03-31T00:00:00 | 2016 | 1 | GO1A | NM | Milagro Cogeneration Plant | 54814 | GO1A | 30.4 |  | GT | NG | 36.7367 | -107.9417 | 2016 | 0 | 54814 |  |  | GO1A | 3_1_Generator (generators) match on plant and gen IDs Step 1a: Exact match
4333 | NM | Milagro Cogeneration and Gas Plant | 54814 | 2 | GO1B | 30.4 | Pipeline Natural Gas | 36.7367 | -107.9417 | RET | 2016-03-31T00:00:00 | 2016 | 2 | GO1B | NM | Milagro Cogeneration Plant | 54814 | GO1B | 30.4 |  | GT | NG | 36.7367 | -107.9417 | 2016 | 0 | 54814 |  |  | GO1B | 3_1_Generator (generators) match on plant and gen IDs Step 1a: Exact match
4334 | TX | Johnson County Generation Facility | 54817 | EAST | GT-1 | 154 | Pipeline Natural Gas | 32.3994 | -97.4078 | OPR | 1996-08-19T00:00:00 | 0 | EAST | GT-1 | TX | Johnson County | 54817 | GT-1 | 178.2 |  | CT | NG | 32.3994 | -97.4078 | 0 | 0 | 54817 |  |  | GT-1 | 3_1_Generator (generators) match on plant and gen IDs Step 1a: Exact match
4335 | TX | Johnson County Generation Facility | 54817 | EAST | ST-1 | 104 | Pipeline Natural Gas | 32.3994 | -97.4078 | OPR | 1996-08-19T00:00:00 | 0 | EAST | ST-1 | TX | Johnson County | 54817 | ST-1 | 104.4 |  | CA | NG | 32.3994 | -97.4078 | 0 | 0 | 54817 |  |  | ST-1 | 3_1_Generator (generators) match on plant and gen IDs Step 1a: Exact match
4337 | MD | Brandywine Power Facility | 54832 | 1 | 1 | 98.8 | Pipeline Natural Gas | 38.6681 | -76.8678 | OPR | 1996-10-31T00:00:00 | 0 | 1 | 1 | MD | Brandywine Power Facility | 54832 | 1 | 98.7 |  | CT | NG | 38.6681 | -76.8678 | 0 | 0 | 54832 |  |  | 1 | 3_1_Generator (generators) match on plant and gen IDs Step 1a: Exact match
4336 | MD | Brandywine Power Facility | 54832 | 1 | 3 | 91.4 | Pipeline Natural Gas | 38.6681 | -76.8678 | OPR | 1996-10-31T00:00:00 | 0 | 1 | 3 | MD | Brandywine Power Facility | 54832 | 3 | 91.4 |  | CA | NG | 38.6681 | -76.8678 | 0 | 0 | 54832 |  |  | 3 | 3_1_Generator (generators) match on plant and gen IDs Step 1a: Exact match
4339 | MD | Brandywine Power Facility | 54832 | 2 | 2 | 98.8 | Pipeline Natural Gas | 38.6681 | -76.8678 | OPR | 1996-10-31T00:00:00 | 0 | 2 | 2 | MD | Brandywine Power Facility | 54832 | 2 | 98.7 |  | CT | NG | 38.6681 | -76.8678 | 0 | 0 | 54832 |  |  | 2 | 3_1_Generator (generators) match on plant and gen IDs Step 1a: Exact match
4338 | MD | Brandywine Power Facility | 54832 | 2 | 3 | 91.4 | Pipeline Natural Gas | 38.6681 | -76.8678 | OPR | 1996-10-31T00:00:00 | 0 | 2 | 3 | MD | Brandywine Power Facility | 54832 | 3 | 91.4 |  | CA | NG | 38.6681 | -76.8678 | 0 | 0 | 54832 |  |  | 3 | 3_1_Generator (generators) match on plant and gen IDs Step 1a: Exact match
4340 | VA | Gordonsville Power Station | 54844 | 1 | GOR1 | 97.2 | Pipeline Natural Gas | 38.1245 | -78.2031 | OPR | 1994-06-01T00:00:00 | 0 | 1 | GOR1 | VA | Gordonsville Energy LP | 54844 | GOR1 | 97.2 |  | CT | NG | 38.1247 | -78.2035 | 0 | 0 | 54844 |  |  | GOR1 | 3_1_Generator (generators) match on plant and gen IDs Step 1a: Exact match
4341 | VA | Gordonsville Power Station | 54844 | 1 | GOR3 | 53 | Pipeline Natural Gas | 38.1245 | -78.2031 | OPR | 1994-06-01T00:00:00 | 0 | 1 | GOR3 | VA | Gordonsville Energy LP | 54844 | GOR3 | 53 | 1 | CA | NG | 38.1247 | -78.2035 | 0 | 0 | 54844 | 1 | GOR3 | GOR3 | 3_1_Generator (generators) match on plant and gen IDs Step 1a: Exact match | 6_1_EnviroAssoc (boilers and generators) match on plant, boiler, and gen IDs Step 2a: Exact match
4342 | VA | Gordonsville Power Station | 54844 | 2 | GOR2 | 97.2 | Pipeline Natural Gas | 38.1245 | -78.2031 | OPR | 1994-06-01T00:00:00 | 0 | 2 | GOR2 | VA | Gordonsville Energy LP | 54844 | GOR2 | 97.2 |  | CT | NG | 38.1247 | -78.2035 | 0 | 0 | 54844 |  |  | GOR2 | 3_1_Generator (generators) match on plant and gen IDs Step 1a: Exact match
4343 | VA | Gordonsville Power Station | 54844 | 2 | GOR4 | 53 | Pipeline Natural Gas | 38.1245 | -78.2031 | OPR | 1994-06-01T00:00:00 | 0 | 2 | GOR4 | VA | Gordonsville Energy LP | 54844 | GOR4 | 53 | 2 | CA | NG | 38.1247 | -78.2035 | 0 | 0 | 54844 | 2 | GOR4 | GOR4 | 3_1_Generator (generators) match on plant and gen IDs Step 1a: Exact match | 6_1_EnviroAssoc (boilers and generators) match on plant, boiler, and gen IDs Step 2a: Exact match
4344 | NV | Sun Peak Generating Station | 54854 | 3 | 5657 | 74 | Pipeline Natural Gas | 36.1392 | -115.034 | OPR | 1991-06-08T00:00:00 | 0 | 3 | 5657 | NV | Sun Peak Generating Station | 54854 | 5657 | 74 |  | GT | NG | 36.1375 | -115.0339 | 0 | 0 | 54854 |  |  | 5657 | 3_1_Generator (generators) match on plant and gen IDs Step 1a: Exact match
4345 | NV | Sun Peak Generating Station | 54854 | 4 | 5658 | 74 | Pipeline Natural Gas | 36.1392 | -115.034 | OPR | 1991-06-08T00:00:00 | 0 | 4 | 5658 | NV | Sun Peak Generating Station | 54854 | 5658 | 74 |  | GT | NG | 36.1375 | -115.0339 | 0 | 0 | 54854 |  |  | 5658 | 3_1_Generator (generators) match on plant and gen IDs Step 1a: Exact match
4346 | NV | Sun Peak Generating Station | 54854 | 5 | 5659 | 74 | Pipeline Natural Gas | 36.1392 | -115.034 | OPR | 1991-06-08T00:00:00 | 0 | 5 | 5659 | NV | Sun Peak Generating Station | 54854 | 5659 | 74 |  | GT | NG | 36.1375 | -115.0339 | 0 | 0 | 54854 |  |  | 5659 | 3_1_Generator (generators) match on plant and gen IDs Step 1a: Exact match
4347 | MA | MIT Central Utility Plant | 54907 | 1 | CTG1 |  | Pipeline Natural Gas | 42.3611 | -71.0934 | OPR | 1995-09-17T00:00:00 | 0 | 1 | CTG1 | MA | Mass Inst Tech Cntrl Utilities/Cogen Plt | 54907 | CTG1 | 21.2 |  | GT | NG | 42.361 | -71.0939 | 0 | 0 | 54907 |  |  | CTG1 | 3_1_Generator (generators) match on plant and gen IDs Step 1a: Exact match
4348 | NY | Brooklyn Navy Yard Cogeneration | 54914 | 1 | 01 | 128 | Pipeline Natural Gas | 40.6994 | -73.9758 | OPR | 1996-03-01T00:00:00 | 0 | 1 | 01 | NY | Brooklyn Navy Yard Cogeneration | 54914 | 01 | 121 |  | CT | NG | 40.6994 | -73.9764 | 0 | 0 | 54914 |  |  | 01 | 3_1_Generator (generators) match on plant and gen IDs Step 1a: Exact match
4349 | NY | Brooklyn Navy Yard Cogeneration | 54914 | 1 | 03 | 40.3 | Pipeline Natural Gas | 40.6994 | -73.9758 | OPR | 1996-03-01T00:00:00 | 0 | 1 | 03 | NY | Brooklyn Navy Yard Cogeneration | 54914 | 03 | 40 | HRSG1 | CA | NG | 40.6994 | -73.9764 | 0 | 0 | 54914 | 1 | 3 | 03 | 3_1_Generator (generators) match on plant and gen IDs Step 1a: Exact match | 6_1_EnviroAssoc (boilers and generators) match on plant, boiler, and gen IDs Step 2d: Modify IDs; remove leading letters
4351 | NY | Brooklyn Navy Yard Cogeneration | 54914 | 2 | 02 | 128 | Pipeline Natural Gas | 40.6994 | -73.9758 | OPR | 1996-03-01T00:00:00 | 0 | 2 | 02 | NY | Brooklyn Navy Yard Cogeneration | 54914 | 02 | 121 |  | CT | NG | 40.6994 | -73.9764 | 0 | 0 | 54914 |  |  | 02 | 3_1_Generator (generators) match on plant and gen IDs Step 1a: Exact match
4350 | NY | Brooklyn Navy Yard Cogeneration | 54914 | 2 | 04 | 40.3 | Pipeline Natural Gas | 40.6994 | -73.9758 | OPR | 1996-03-01T00:00:00 | 0 | 2 | 04 | NY | Brooklyn Navy Yard Cogeneration | 54914 | 04 | 40 | HRSG2 | CA | NG | 40.6994 | -73.9764 | 0 | 0 | 54914 | 2 | 4 | 04 | 3_1_Generator (generators) match on plant and gen IDs Step 1a: Exact match | 6_1_EnviroAssoc (boilers and generators) match on plant, boiler, and gen IDs Step 2d: Modify IDs; remove leading letters
4353 | MI | Michigan Power Limited Partnership | 54915 | 1 | G001 | 58 | Pipeline Natural Gas | 43.94 | -86.4247 | OPR | 1995-10-22T00:00:00 | 0 | 1 | G001 | MI | Michigan Power LP | 54915 | G001 | 58 |  | CA | NG | 43.9375 | -86.425 | 0 | 0 | 54915 |  |  | G001 | 3_1_Generator (generators) match on plant and gen IDs Step 1a: Exact match
4352 | MI | Michigan Power Limited Partnership | 54915 | 1 | G101 | 83.5 | Pipeline Natural Gas | 43.94 | -86.4247 | OPR | 1995-10-22T00:00:00 | 0 | 1 | G101 | MI | Michigan Power LP | 54915 | G101 | 80.1 |  | CT | NG | 43.9375 | -86.425 | 0 | 0 | 54915 |  |  | G101 | 3_1_Generator (generators) match on plant and gen IDs Step 1a: Exact match
4355 | MN | Cottage Grove Cogeneration | 55010 | 01 | CTG1 | 185 | Pipeline Natural Gas | 44.7956 | -92.9119 | OPR | 1997-03-05T00:00:00 | 0 | 01 | CTG1 | MN | LSP-Cottage Grove LP | 55010 | CTG1 | 177.3 |  | CT | NG | 44.7956 | -92.9119 | 0 | 0 | 55010 |  |  | CTG1 | 3_1_Generator (generators) match on plant and gen IDs Step 1a: Exact match
4354 | MN | Cottage Grove Cogeneration | 55010 | 01 | STG1 | 102 | Pipeline Natural Gas | 44.7956 | -92.9119 | OPR | 1997-03-05T00:00:00 | 0 | 01 | STG1 | MN | LSP-Cottage Grove LP | 55010 | STG1 | 106.2 | 1 | CA | NG | 44.7956 | -92.9119 | 0 | 0 | 55010 | 1 | STG1 | STG1 | 3_1_Generator (generators) match on plant and gen IDs Step 1a: Exact match | 6_1_EnviroAssoc (boilers and generators) match on plant, boiler, and gen IDs Step 2c: Modify IDs; convert to numeric
4356 | WI | Whitewater Cogeneration Facility | 55011 | 01 | CTG1 | 197 | Pipeline Natural Gas | 42.8543 | -88.7297 | OPR | 1997-03-18T00:00:00 | 0 | 01 | CTG1 | WI | LSP-Whitewater LP | 55011 | CTG1 | 177.3 |  | CT | NG | 42.8555 | -88.7299 | 0 | 0 | 55011 |  |  | CTG1 | 3_1_Generator (generators) match on plant and gen IDs Step 1a: Exact match
4357 | WI | Whitewater Cogeneration Facility | 55011 | 01 | STG1 | 106.2 | Pipeline Natural Gas | 42.8543 | -88.7297 | OPR | 1997-03-18T00:00:00 | 0 | 01 | STG1 | WI | LSP-Whitewater LP | 55011 | STG1 | 106.2 | 1 | CA | NG | 42.8555 | -88.7299 | 0 | 0 | 55011 | 1 | STG1 | STG1 | 3_1_Generator (generators) match on plant and gen IDs Step 1a: Exact match | 6_1_EnviroAssoc (boilers and generators) match on plant, boiler, and gen IDs Step 2c: Modify IDs; convert to numeric
4358 | TX | Sweeny Cogeneration Facility | 55015 | 1 | GEN1 | 115 | Pipeline Natural Gas | 29.0728 | -95.745 | OPR | 1997-01-01T00:00:00 | 0 | 1 | GEN1 | TX | Sweeny Cogen Facility | 55015 | GEN1 | 143 |  | GT | NG | 29.0728 | -95.745 | 0 | 0 | 55015 |  |  | GEN1 | 3_1_Generator (generators) match on plant and gen IDs Step 1a: Exact match
4359 | TX | Sweeny Cogeneration Facility | 55015 | 2 | GEN2 | 115 | Pipeline Natural Gas | 29.0728 | -95.745 | OPR | 1997-01-01T00:00:00 | 0 | 2 | GEN2 | TX | Sweeny Cogen Facility | 55015 | GEN2 | 143 |  | GT | NG | 29.0728 | -95.745 | 0 | 0 | 55015 |  |  | GEN2 | 3_1_Generator (generators) match on plant and gen IDs Step 1a: Exact match
4360 | TX | Sweeny Cogeneration Facility | 55015 | 3 | GEN3 | 115 | Pipeline Natural Gas | 29.0728 | -95.745 | OPR | 1997-01-01T00:00:00 | 0 | 3 | GEN3 | TX | Sweeny Cogen Facility | 55015 | GEN3 | 143 |  | GT | NG | 29.0728 | -95.745 | 0 | 0 | 55015 |  |  | GEN3 | 3_1_Generator (generators) match on plant and gen IDs Step 1a: Exact match
4361 | TX | Sweeny Cogeneration Facility | 55015 | 4 | GEN4 | 115 | Pipeline Natural Gas | 29.0728 | -95.745 | OPR | 2000-12-01T00:00:00 | 0 | 4 | GEN4 | TX | Sweeny Cogen Facility | 55015 | GEN4 | 143 |  | GT | NG | 29.0728 | -95.745 | 0 | 0 | 55015 |  |  | GEN4 | 3_1_Generator (generators) match on plant and gen IDs Step 1a: Exact match
4362 | MA | Dighton | 55026 | 1 | UNT1 | 170 | Pipeline Natural Gas | 41.8312 | -71.1239 | OPR | 1999-04-09T00:00:00 | 0 | 1 | UNT1 | MA | Dighton Power Plant | 55026 | UNT1 | 200 |  | CS | NG | 41.8312 | -71.1239 | 0 | 0 | 55026 |  |  | UNT1 | 3_1_Generator (generators) match on plant and gen IDs Step 1a: Exact match
4363 | WI | Depere Energy Center | 55029 | B01 | CT01 | 187.3 | Pipeline Natural Gas | 44.4489 | -88.0731 | OPR | 1999-05-13T00:00:00 | 0 | B01 | CT01 | WI | De Pere Energy Center | 55029 | CT01 | 192.3 |  | GT | NG | 44.4486 | -88.072 | 0 | 0 | 55029 |  |  | CT01 | 3_1_Generator (generators) match on plant and gen IDs Step 1a: Exact match
4364 | ME | Androscoggin Energy | 55031 | CT01 | CT01 | 54.6 | Pipeline Natural Gas | 44.5047 | -70.2403 | OPR | 1999-10-24T00:00:00 | 0 | CT01 | CT01 | ME | Androscoggin Energy Center | 55031 | CT01 | 54.5 |  | GT | NG | 44.5063 | -70.2423 | 0 | 0 | 55031 |  |  | CT01 | 3_1_Generator (generators) match on plant and gen IDs Step 1a: Exact match
4365 | ME | Androscoggin Energy | 55031 | CT02 | CT02 | 54.6 | Pipeline Natural Gas | 44.5047 | -70.2403 | OPR | 1999-11-19T00:00:00 | 0 | CT02 | CT02 | ME | Androscoggin Energy Center | 55031 | CT02 | 54.5 |  | GT | NG | 44.5063 | -70.2423 | 0 | 0 | 55031 |  |  | CT02 | 3_1_Generator (generators) match on plant and gen IDs Step 1a: Exact match
4366 | ME | Androscoggin Energy | 55031 | CT03 | CT03 | 54.6 | Pipeline Natural Gas | 44.5047 | -70.2403 | OPR | 2000-07-10T00:00:00 | 0 | CT03 | CT03 | ME | Androscoggin Energy Center | 55031 | CT03 | 54.5 |  | GT | NG | 44.5063 | -70.2423 | 0 | 0 | 55031 |  |  | CT03 | 3_1_Generator (generators) match on plant and gen IDs Step 1a: Exact match
4367 | NM | Rio Bravo Generating Station | 55039 | GT-1 | GT1 | 150 | Pipeline Natural Gas | 35.026 | -106.644 | OPR | 2000-05-15T00:00:00 | 0 | GT-1 | GT1 | NM | Rio Bravo | 55039 | GT1 | 150 |  | GT | NG | 35.026 | -106.644 | 0 | 0 | 55039 |  |  | GT1 | 3_1_Generator (generators) match on plant and gen IDs Step 1a: Exact match
4369 | GA | Mid-Georgia Cogeneration | 55040 | 1 | CT1 | 106.5 | Pipeline Natural Gas | 32.4853 | -83.6036 | OPR | 1997-10-30T00:00:00 | 0 | 1 | CT1 | GA | Mid-Georgia Cogeneration Facility | 55040 | CT1 | 106.5 |  | CT | NG | 32.4856 | -83.6039 | 0 | 0 | 55040 |  |  | CT1 | 3_1_Generator (generators) match on plant and gen IDs Step 1a: Exact match
4368 | GA | Mid-Georgia Cogeneration | 55040 | 1 | ST1 | 110 | Pipeline Natural Gas | 32.4853 | -83.6036 | OPR | 1997-10-30T00:00:00 | 0 | 1 | ST1 | GA | Mid-Georgia Cogeneration Facility | 55040 | ST1 | 110 |  | CA | NG | 32.4856 | -83.6039 | 0 | 0 | 55040 |  |  | ST1 | 3_1_Generator (generators) match on plant and gen IDs Step 1a: Exact match
4370 | GA | Mid-Georgia Cogeneration | 55040 | 2 | CT2 | 106.5 | Pipeline Natural Gas | 32.4853 | -83.6036 | OPR | 1998-02-02T00:00:00 | 0 | 2 | CT2 | GA | Mid-Georgia Cogeneration Facility | 55040 | CT2 | 106.5 |  | CT | NG | 32.4856 | -83.6039 | 0 | 0 | 55040 |  |  | CT2 | 3_1_Generator (generators) match on plant and gen IDs Step 1a: Exact match
4371 | GA | Mid-Georgia Cogeneration | 55040 | 2 | ST1 | 110 | Pipeline Natural Gas | 32.4853 | -83.6036 | OPR | 1998-02-02T00:00:00 | 0 | 2 | ST1 | GA | Mid-Georgia Cogeneration Facility | 55040 | ST1 | 110 |  | CA | NG | 32.4856 | -83.6039 | 0 | 0 | 55040 |  |  | ST1 | 3_1_Generator (generators) match on plant and gen IDs Step 1a: Exact match
4372 | MA | Berkshire Power | 55041 | 1 | GEN2 | 289 | Pipeline Natural Gas | 42.0476 | -72.6478 | OPR | 1999-09-28T00:00:00 | 0 | 1 | GEN2 | MA | Berkshire Power | 55041 | GEN2 | 289 |  | CS | NG | 42.0476 | -72.6478 | 0 | 0 | 55041 |  |  | GEN2 | 3_1_Generator (generators) match on plant and gen IDs Step 1a: Exact match
4374 | CT | Bridgeport Energy | 55042 | BE1 | GEN1 | 170 | Pipeline Natural Gas | 41.1692 | -73.1844 | OPR | 1998-07-27T00:00:00 | 0 | BE1 | GEN1 | CT | Bridgeport Energy Project | 55042 | GEN1 | 170 |  | CT | NG | 41.1692 | -73.1844 | 0 | 0 | 55042 |  |  | GEN1 | 3_1_Generator (generators) match on plant and gen IDs Step 1a: Exact match
4373 | CT | Bridgeport Energy | 55042 | BE1 | GEN3 | 180 | Pipeline Natural Gas | 41.1692 | -73.1844 | OPR | 1998-07-27T00:00:00 | 0 | BE1 | GEN3 | CT | Bridgeport Energy Project | 55042 | GEN3 | 180 | HRSG1 | CA | NG | 41.1692 | -73.1844 | 0 | 0 | 55042 | 1 | 3 | GEN3 | 3_1_Generator (generators) match on plant and gen IDs Step 1a: Exact match | 6_1_EnviroAssoc (boilers and generators) match on plant, boiler, and gen IDs Step 2d: Modify IDs; remove leading letters
4375 | CT | Bridgeport Energy | 55042 | BE2 | GEN2 | 170 | Pipeline Natural Gas | 41.1692 | -73.1844 | OPR | 1998-07-27T00:00:00 | 0 | BE2 | GEN2 | CT | Bridgeport Energy Project | 55042 | GEN2 | 170 |  | CT | NG | 41.1692 | -73.1844 | 0 | 0 | 55042 |  |  | GEN2 | 3_1_Generator (generators) match on plant and gen IDs Step 1a: Exact match
4376 | CT | Bridgeport Energy | 55042 | BE2 | GEN3 | 180 | Pipeline Natural Gas | 41.1692 | -73.1844 | OPR | 1998-07-27T00:00:00 | 0 | BE2 | GEN3 | CT | Bridgeport Energy Project | 55042 | GEN3 | 180 | HRSG2 | CA | NG | 41.1692 | -73.1844 | 0 | 0 | 55042 | 2 | 3 | GEN3 | 3_1_Generator (generators) match on plant and gen IDs Step 1a: Exact match | 6_1_EnviroAssoc (boilers and generators) match on plant, boiler, and gen IDs Step 2d: Modify IDs; remove leading letters
4378 | SC | Cherokee County Cogen | 55043 | CCCP1 | GT1 | 76.5 | Pipeline Natural Gas | 35.0727 | -81.613 | OPR | 1998-07-01T00:00:00 | 0 | CCCP1 | GT1 | SC | Cherokee County Cogen | 55043 | GT1 | 60 |  | CT | NG | 35.0727 | -81.613 | 0 | 0 | 55043 |  |  | GT1 | 3_1_Generator (generators) match on plant and gen IDs Step 1a: Exact match
4377 | SC | Cherokee County Cogen | 55043 | CCCP1 | ST1 | 41.2 | Pipeline Natural Gas | 35.0727 | -81.613 | OPR | 1998-07-01T00:00:00 | 0 | CCCP1 | ST1 | SC | Cherokee County Cogen | 55043 | ST1 | 41.2 | HRSG1 | CA | NG | 35.0727 | -81.613 | 0 | 0 | 55043 | 1 | 1 | ST1 | 3_1_Generator (generators) match on plant and gen IDs Step 1a: Exact match | 6_1_EnviroAssoc (boilers and generators) match on plant, boiler, and gen IDs Step 2d: Modify IDs; remove leading letters
4380 | TX | Pasadena Power Plant | 55047 | CG-1 | CTG1 | 175 | Pipeline Natural Gas | 29.7233 | -95.1769 | OPR | 1998-07-01T00:00:00 | 0 | CG-1 | CTG1 | TX | Pasadena Cogeneration | 55047 | CTG1 | 175 |  | CT | NG | 29.7248 | -95.1765 | 0 | 0 | 55047 |  |  | CTG1 | 3_1_Generator (generators) match on plant and gen IDs Step 1a: Exact match
4379 | TX | Pasadena Power Plant | 55047 | CG-1 | STG1 | 85 | Pipeline Natural Gas | 29.7233 | -95.1769 | OPR | 1998-07-01T00:00:00 | 0 | CG-1 | STG1 | TX | Pasadena Cogeneration | 55047 | STG1 | 85 | HRSG1 | CA | NG | 29.7248 | -95.1765 | 0 | 0 | 55047 | 1 | 1 | STG1 | 3_1_Generator (generators) match on plant and gen IDs Step 1a: Exact match | 6_1_EnviroAssoc (boilers and generators) match on plant, boiler, and gen IDs Step 2d: Modify IDs; remove leading letters
4382 | TX | Pasadena Power Plant | 55047 | CG-2 | CTG2 | 185 | Pipeline Natural Gas | 29.7233 | -95.1769 | OPR | 2000-07-01T00:00:00 | 0 | CG-2 | CTG2 | TX | Pasadena Cogeneration | 55047 | CTG2 | 185 |  | CT | NG | 29.7248 | -95.1765 | 0 | 0 | 55047 |  |  | CTG2 | 3_1_Generator (generators) match on plant and gen IDs Step 1a: Exact match
4381 | TX | Pasadena Power Plant | 55047 | CG-2 | STG2 | 185 | Pipeline Natural Gas | 29.7233 | -95.1769 | OPR | 2000-07-01T00:00:00 | 0 | CG-2 | STG2 | TX | Pasadena Cogeneration | 55047 | STG2 | 185 | HRSG2 | CA | NG | 29.7248 | -95.1765 | 0 | 0 | 55047 | 2 | 2 | STG2 | 3_1_Generator (generators) match on plant and gen IDs Step 1a: Exact match | 6_1_EnviroAssoc (boilers and generators) match on plant, boiler, and gen IDs Step 2d: Modify IDs; remove leading letters
4383 | TX | Pasadena Power Plant | 55047 | CG-3 | CTG3 | 185 | Pipeline Natural Gas | 29.7233 | -95.1769 | OPR | 2000-07-01T00:00:00 | 0 | CG-3 | CTG3 | TX | Pasadena Cogeneration | 55047 | CTG3 | 185 |  | CT | NG | 29.7248 | -95.1765 | 0 | 0 | 55047 |  |  | CTG3 | 3_1_Generator (generators) match on plant and gen IDs Step 1a: Exact match
4384 | TX | Pasadena Power Plant | 55047 | CG-3 | STG2 | 185 | Pipeline Natural Gas | 29.7233 | -95.1769 | OPR | 2000-07-01T00:00:00 | 0 | CG-3 | STG2 | TX | Pasadena Cogeneration | 55047 | STG2 | 185 | HRSG3 | CA | NG | 29.7248 | -95.1765 | 0 | 0 | 55047 | 3 | 2 | STG2 | 3_1_Generator (generators) match on plant and gen IDs Step 1a: Exact match | 6_1_EnviroAssoc (boilers and generators) match on plant, boiler, and gen IDs Step 2d: Modify IDs; remove leading letters
4386 | RI | Tiverton Power, LLC | 55048 | 1 | UNT1 | 179.3 | Pipeline Natural Gas | 41.6417 | -71.17 | OPR | 2000-02-01T00:00:00 | 0 | 1 | UNT1 | RI | Tiverton Power Plant | 55048 | UNT1 | 179.3 |  | CT | NG | 41.6422 | -71.1706 | 0 | 0 | 55048 |  |  | UNT1 | 3_1_Generator (generators) match on plant and gen IDs Step 1a: Exact match
4385 | RI | Tiverton Power, LLC | 55048 | 1 | UNT2 | 93.2 | Pipeline Natural Gas | 41.6417 | -71.17 | OPR | 2000-02-01T00:00:00 | 0 | 1 | UNT2 | RI | Tiverton Power Plant | 55048 | UNT2 | 93.2 | HRSG1 | CA | NG | 41.6422 | -71.1706 | 0 | 0 | 55048 | 1 | 2 | UNT2 | 3_1_Generator (generators) match on plant and gen IDs Step 1a: Exact match | 6_1_EnviroAssoc (boilers and generators) match on plant, boiler, and gen IDs Step 2d: Modify IDs; remove leading letters
4387 | GA | Tenaska Georgia Generating Station | 55061 | CT1 | GTG1 | 183.2 | Pipeline Natural Gas | 33.3516 | -84.9996 | OPR | 2001-04-26T00:00:00 | 0 | CT1 | GTG1 | GA | Tenaska Georgia Generation Facility | 55061 | GTG1 | 183.2 |  | GT | NG | 33.3516 | -84.9996 | 0 | 0 | 55061 |  |  | GTG1 | 3_1_Generator (generators) match on plant and gen IDs Step 1a: Exact match
4388 | GA | Tenaska Georgia Generating Station | 55061 | CT2 | GTG2 | 183.2 | Pipeline Natural Gas | 33.3516 | -84.9996 | OPR | 2001-08-22T00:00:00 | 0 | CT2 | GTG2 | GA | Tenaska Georgia Generation Facility | 55061 | GTG2 | 183.2 |  | GT | NG | 33.3516 | -84.9996 | 0 | 0 | 55061 |  |  | GTG2 | 3_1_Generator (generators) match on plant and gen IDs Step 1a: Exact match
4389 | GA | Tenaska Georgia Generating Station | 55061 | CT3 | GTG3 | 183.2 | Pipeline Natural Gas | 33.3516 | -84.9996 | OPR | 2001-05-25T00:00:00 | 0 | CT3 | GTG3 | GA | Tenaska Georgia Generation Facility | 55061 | GTG3 | 183.2 |  | GT | NG | 33.3516 | -84.9996 | 0 | 0 | 55061 |  |  | GTG3 | 3_1_Generator (generators) match on plant and gen IDs Step 1a: Exact match
4390 | GA | Tenaska Georgia Generating Station | 55061 | CT4 | GTG4 | 183.2 | Pipeline Natural Gas | 33.3516 | -84.9996 | OPR | 2002-03-08T00:00:00 | 0 | CT4 | GTG4 | GA | Tenaska Georgia Generation Facility | 55061 | GTG4 | 183.2 |  | GT | NG | 33.3516 | -84.9996 | 0 | 0 | 55061 |  |  | GTG4 | 3_1_Generator (generators) match on plant and gen IDs Step 1a: Exact match
4391 | GA | Tenaska Georgia Generating Station | 55061 | CT5 | GTG5 | 183.2 | Pipeline Natural Gas | 33.3516 | -84.9996 | OPR | 2002-04-01T00:00:00 | 0 | CT5 | GTG5 | GA | Tenaska Georgia Generation Facility | 55061 | GTG5 | 183.2 |  | GT | NG | 33.3516 | -84.9996 | 0 | 0 | 55061 |  |  | GTG5 | 3_1_Generator (generators) match on plant and gen IDs Step 1a: Exact match
4392 | GA | Tenaska Georgia Generating Station | 55061 | CT6 | GTG6 | 183.2 | Pipeline Natural Gas | 33.3516 | -84.9996 | OPR | 2002-04-01T00:00:00 | 0 | CT6 | GTG6 | GA | Tenaska Georgia Generation Facility | 55061 | GTG6 | 183.2 |  | GT | NG | 33.3516 | -84.9996 | 0 | 0 | 55061 |  |  | GTG6 | 3_1_Generator (generators) match on plant and gen IDs Step 1a: Exact match
4393 | TX | Tenaska Frontier Generating Station | 55062 | 1 | GTG1 | 183.2 | Pipeline Natural Gas | 30.5924 | -95.9178 | OPR | 2000-05-09T00:00:00 | 0 | 1 | GTG1 | TX | Tenaska Frontier Generation Station | 55062 | GTG1 | 183.2 |  | CT | NG | 30.5924 | -95.9178 | 0 | 0 | 55062 |  |  | GTG1 | 3_1_Generator (generators) match on plant and gen IDs Step 1a: Exact match
4394 | TX | Tenaska Frontier Generating Station | 55062 | 1 | STG1 | 390.1 | Pipeline Natural Gas | 30.5924 | -95.9178 | OPR | 2000-05-09T00:00:00 | 0 | 1 | STG1 | TX | Tenaska Frontier Generation Station | 55062 | STG1 | 390.1 | HRSG1 | CA | NG | 30.5924 | -95.9178 | 0 | 0 | 55062 | 1 | 1 | STG1 | 3_1_Generator (generators) match on plant and gen IDs Step 1a: Exact match | 6_1_EnviroAssoc (boilers and generators) match on plant, boiler, and gen IDs Step 2d: Modify IDs; remove leading letters
4396 | TX | Tenaska Frontier Generating Station | 55062 | 2 | GTG2 | 183.2 | Pipeline Natural Gas | 30.5924 | -95.9178 | OPR | 2000-05-19T00:00:00 | 0 | 2 | GTG2 | TX | Tenaska Frontier Generation Station | 55062 | GTG2 | 183.2 |  | CT | NG | 30.5924 | -95.9178 | 0 | 0 | 55062 |  |  | GTG2 | 3_1_Generator (generators) match on plant and gen IDs Step 1a: Exact match
4395 | TX | Tenaska Frontier Generating Station | 55062 | 2 | STG1 | 390.1 | Pipeline Natural Gas | 30.5924 | -95.9178 | OPR | 2000-05-19T00:00:00 | 0 | 2 | STG1 | TX | Tenaska Frontier Generation Station | 55062 | STG1 | 390.1 | HRSG2 | CA | NG | 30.5924 | -95.9178 | 0 | 0 | 55062 | 2 | 1 | STG1 | 3_1_Generator (generators) match on plant and gen IDs Step 1a: Exact match | 6_1_EnviroAssoc (boilers and generators) match on plant, boiler, and gen IDs Step 2d: Modify IDs; remove leading letters
4398 | TX | Tenaska Frontier Generating Station | 55062 | 3 | GTG3 | 183.2 | Pipeline Natural Gas | 30.5924 | -95.9178 | OPR | 2000-05-19T00:00:00 | 0 | 3 | GTG3 | TX | Tenaska Frontier Generation Station | 55062 | GTG3 | 183.2 |  | CT | NG | 30.5924 | -95.9178 | 0 | 0 | 55062 |  |  | GTG3 | 3_1_Generator (generators) match on plant and gen IDs Step 1a: Exact match
4397 | TX | Tenaska Frontier Generating Station | 55062 | 3 | STG1 | 390.1 | Pipeline Natural Gas | 30.5924 | -95.9178 | OPR | 2000-05-19T00:00:00 | 0 | 3 | STG1 | TX | Tenaska Frontier Generation Station | 55062 | STG1 | 390.1 | HRSG3 | CA | NG | 30.5924 | -95.9178 | 0 | 0 | 55062 | 3 | 1 | STG1 | 3_1_Generator (generators) match on plant and gen IDs Step 1a: Exact match | 6_1_EnviroAssoc (boilers and generators) match on plant, boiler, and gen IDs Step 2d: Modify IDs; remove leading letters
4400 | MS | Batesville Generation Facility | 55063 | 1 | CTG1 | 184.5 | Pipeline Natural Gas | 34.3345 | -89.9272 | OPR | 2000-02-20T00:00:00 | 0 | 1 | CTG1 | MS | Batesville Generation Facility | 55063 | CTG1 | 184.5 |  | CT | NG | 34.3356 | -89.9275 | 0 | 0 | 55063 |  |  | CTG1 | 3_1_Generator (generators) match on plant and gen IDs Step 1a: Exact match
4399 | MS | Batesville Generation Facility | 55063 | 1 | STG1 | 112.5 | Pipeline Natural Gas | 34.3345 | -89.9272 | OPR | 2000-02-20T00:00:00 | 0 | 1 | STG1 | MS | Batesville Generation Facility | 55063 | STG1 | 112.5 | HRSG1 | CA | NG | 34.3356 | -89.9275 | 0 | 0 | 55063 | 1 | 1 | STG1 | 3_1_Generator (generators) match on plant and gen IDs Step 1a: Exact match | 6_1_EnviroAssoc (boilers and generators) match on plant, boiler, and gen IDs Step 2d: Modify IDs; remove leading letters
4401 | MS | Batesville Generation Facility | 55063 | 2 | CTG2 | 184.5 | Pipeline Natural Gas | 34.3345 | -89.9272 | OPR | 2000-03-29T00:00:00 | 0 | 2 | CTG2 | MS | Batesville Generation Facility | 55063 | CTG2 | 184.5 |  | CT | NG | 34.3356 | -89.9275 | 0 | 0 | 55063 |  |  | CTG2 | 3_1_Generator (generators) match on plant and gen IDs Step 1a: Exact match
4402 | MS | Batesville Generation Facility | 55063 | 2 | STG2 | 112.5 | Pipeline Natural Gas | 34.3345 | -89.9272 | OPR | 2000-03-29T00:00:00 | 0 | 2 | STG2 | MS | Batesville Generation Facility | 55063 | STG2 | 112.5 | HRSG2 | CA | NG | 34.3356 | -89.9275 | 0 | 0 | 55063 | 2 | 2 | STG2 | 3_1_Generator (generators) match on plant and gen IDs Step 1a: Exact match | 6_1_EnviroAssoc (boilers and generators) match on plant, boiler, and gen IDs Step 2d: Modify IDs; remove leading letters
4403 | MS | Batesville Generation Facility | 55063 | 3 | CTG3 | 184.5 | Pipeline Natural Gas | 34.3345 | -89.9272 | OPR | 2000-04-28T00:00:00 | 0 | 3 | CTG3 | MS | Batesville Generation Facility | 55063 | CTG3 | 184.5 |  | CT | NG | 34.3356 | -89.9275 | 0 | 0 | 55063 |  |  | CTG3 | 3_1_Generator (generators) match on plant and gen IDs Step 1a: Exact match
4404 | MS | Batesville Generation Facility | 55063 | 3 | STG3 | 112.5 | Pipeline Natural Gas | 34.3345 | -89.9272 | OPR | 2000-04-28T00:00:00 | 0 | 3 | STG3 | MS | Batesville Generation Facility | 55063 | STG3 | 112.5 | HRSG3 | CA | NG | 34.3356 | -89.9275 | 0 | 0 | 55063 | 3 | 3 | STG3 | 3_1_Generator (generators) match on plant and gen IDs Step 1a: Exact match | 6_1_EnviroAssoc (boilers and generators) match on plant, boiler, and gen IDs Step 2d: Modify IDs; remove leading letters
4405 | TX | Blackhawk Station | 55064 | 001 | UNT1 | 126.9 | Pipeline Natural Gas | 35.6957 | -101.36 | OPR | 1998-08-21T00:00:00 | 0 | 001 | UNT1 | TX | Black Hawk Station | 55064 | UNT1 | 126.9 |  | GT | NG | 35.6957 | -101.36 | 0 | 0 | 55064 |  |  | UNT1 | 3_1_Generator (generators) match on plant and gen IDs Step 1a: Exact match
4406 | TX | Blackhawk Station | 55064 | 002 | UNT2B | 117 | Pipeline Natural Gas | 35.6957 | -101.36 | OPR | 1998-08-24T00:00:00 | 0 | 002 | UNT2B | TX | Black Hawk Station | 55064 | UNT2B | 117 |  | GT | NG | 35.6957 | -101.36 | 0 | 0 | 55064 |  |  | UNT2B | 3_1_Generator (generators) match on plant and gen IDs Step 1a: Exact match
4408 | TX | Mustang Station | 55065 | 1 | GEN1 | 174.2 | Pipeline Natural Gas | 32.9728 | -102.7417 | OPR | 1999-06-24T00:00:00 | 0 | 1 | GEN1 | TX | Mustang Station | 55065 | GEN1 | 174.2 |  | CT | NG | 32.9728 | -102.7417 | 0 | 0 | 55065 |  |  | GEN1 | 3_1_Generator (generators) match on plant and gen IDs Step 1a: Exact match
4407 | TX | Mustang Station | 55065 | 1 | GEN3 | 172.6 | Pipeline Natural Gas | 32.9728 | -102.7417 | OPR | 1999-06-24T00:00:00 | 0 | 1 | GEN3 | TX | Mustang Station | 55065 | GEN3 | 172.6 | HRSG1 | CA | NG | 32.9728 | -102.7417 | 0 | 0 | 55065 | 1 | 3 | GEN3 | 3_1_Generator (generators) match on plant and gen IDs Step 1a: Exact match | 6_1_EnviroAssoc (boilers and generators) match on plant, boiler, and gen IDs Step 2d: Modify IDs; remove leading letters
4410 | TX | Mustang Station | 55065 | 2 | GEN2 | 174.2 | Pipeline Natural Gas | 32.9728 | -102.7417 | OPR | 1999-06-24T00:00:00 | 0 | 2 | GEN2 | TX | Mustang Station | 55065 | GEN2 | 174.2 |  | CT | NG | 32.9728 | -102.7417 | 0 | 0 | 55065 |  |  | GEN2 | 3_1_Generator (generators) match on plant and gen IDs Step 1a: Exact match
4409 | TX | Mustang Station | 55065 | 2 | GEN3 | 172.6 | Pipeline Natural Gas | 32.9728 | -102.7417 | OPR | 1999-06-24T00:00:00 | 0 | 2 | GEN3 | TX | Mustang Station | 55065 | GEN3 | 172.6 | HRSG2 | CA | NG | 32.9728 | -102.7417 | 0 | 0 | 55065 | 2 | 3 | GEN3 | 3_1_Generator (generators) match on plant and gen IDs Step 1a: Exact match | 6_1_EnviroAssoc (boilers and generators) match on plant, boiler, and gen IDs Step 2d: Modify IDs; remove leading letters
4411 | ME | Maine Independence Station | 55068 | 1 | GEN1 | 176.6 | Pipeline Natural Gas | 44.8236 | -68.7106 | OPR | 2000-02-01T00:00:00 | 0 | 1 | GEN1 | ME | Maine Independence Station | 55068 | GEN1 | 177.8 |  | CT | NG | 44.8242 | -68.7094 | 0 | 0 | 55068 |  |  | GEN1 | 3_1_Generator (generators) match on plant and gen IDs Step 1a: Exact match
4412 | ME | Maine Independence Station | 55068 | 1 | GEN3 | 194.6 | Pipeline Natural Gas | 44.8236 | -68.7106 | OPR | 2000-02-01T00:00:00 | 0 | 1 | GEN3 | ME | Maine Independence Station | 55068 | GEN3 | 194.6 | HRSG1 | CA | NG | 44.8242 | -68.7094 | 0 | 0 | 55068 | 1 | 3 | GEN3 | 3_1_Generator (generators) match on plant and gen IDs Step 1a: Exact match | 6_1_EnviroAssoc (boilers and generators) match on plant, boiler, and gen IDs Step 2d: Modify IDs; remove leading letters
4414 | ME | Maine Independence Station | 55068 | 2 | GEN2 | 176.6 | Pipeline Natural Gas | 44.8236 | -68.7106 | OPR | 2000-02-01T00:00:00 | 0 | 2 | GEN2 | ME | Maine Independence Station | 55068 | GEN2 | 177.8 |  | CT | NG | 44.8242 | -68.7094 | 0 | 0 | 55068 |  |  | GEN2 | 3_1_Generator (generators) match on plant and gen IDs Step 1a: Exact match
4413 | ME | Maine Independence Station | 55068 | 2 | GEN3 | 194.6 | Pipeline Natural Gas | 44.8236 | -68.7106 | OPR | 2000-02-01T00:00:00 | 0 | 2 | GEN3 | ME | Maine Independence Station | 55068 | GEN3 | 194.6 | HRSG2 | CA | NG | 44.8242 | -68.7094 | 0 | 0 | 55068 | 2 | 3 | GEN3 | 3_1_Generator (generators) match on plant and gen IDs Step 1a: Exact match | 6_1_EnviroAssoc (boilers and generators) match on plant, boiler, and gen IDs Step 2d: Modify IDs; remove leading letters
4415 | AR | Pine Bluff Energy Center | 55075 | CT-1 | CT01 | 180 | Pipeline Natural Gas | 34.2181 | -91.9025 | OPR | 2001-08-01T00:00:00 | 0 | CT-1 | CT01 | AR | Pine Bluff Energy Center | 55075 | CT01 | 180 |  | CT | NG | 34.2181 | -91.9025 | 0 | 0 | 55075 |  |  | CT01 | 3_1_Generator (generators) match on plant and gen IDs Step 1a: Exact match
4416 | AR | Pine Bluff Energy Center | 55075 | CT-1 | ST01 | 56 | Pipeline Natural Gas | 34.2181 | -91.9025 | OPR | 2001-08-01T00:00:00 | 0 | CT-1 | ST01 | AR | Pine Bluff Energy Center | 55075 | ST01 | 56 |  | CA | NG | 34.2181 | -91.9025 | 0 | 0 | 55075 |  |  | ST01 | 3_1_Generator (generators) match on plant and gen IDs Step 1a: Exact match
4417 | MS | Red Hills Generation Facility | 55076 | AA001 | RHGF | 513.7 | Coal | 33.3761 | -89.2183 | OPR | 2001-02-21T00:00:00 | 0 | AA001 | RHGF | MS | Red Hills Generating Facility | 55076 | RHGF | 513.7 | AA001 | ST | RC | 33.3761 | -89.2183 | 0 | 0 | 55076 | AA001 | RHGF | RHGF | 3_1_Generator (generators) match on plant and gen IDs Step 1a: Exact match | 6_1_EnviroAssoc (boilers and generators) match on plant, boiler, and gen IDs Step 2a: Exact match
4418 | MS | Red Hills Generation Facility | 55076 | AA002 | RHGF | 513.7 | Coal | 33.3761 | -89.2183 | OPR | 2001-02-14T00:00:00 | 0 | AA002 | RHGF | MS | Red Hills Generating Facility | 55076 | RHGF | 513.7 | AA002 | ST | RC | 33.3761 | -89.2183 | 0 | 0 | 55076 | AA002 | RHGF | RHGF | 3_1_Generator (generators) match on plant and gen IDs Step 1a: Exact match | 6_1_EnviroAssoc (boilers and generators) match on plant, boiler, and gen IDs Step 2a: Exact match
4420 | NV | Desert Star Energy Center | 55077 | EDE1 | ED01 | 201 | Pipeline Natural Gas | 35.7867 | -114.9928 | OPR | 2000-04-19T00:00:00 | 0 | EDE1 | ED01 | NV | Desert Star Energy Center | 55077 | ED01 | 170 |  | CT | NG | 35.7889 | -114.9942 | 0 | 0 | 55077 |  |  | ED01 | 3_1_Generator (generators) match on plant and gen IDs Step 1a: Exact match
4419 | NV | Desert Star Energy Center | 55077 | EDE1 | ED03 | 196 | Pipeline Natural Gas | 35.7867 | -114.9928 | OPR | 2000-04-19T00:00:00 | 0 | EDE1 | ED03 | NV | Desert Star Energy Center | 55077 | ED03 | 196 | 1 | CA | NG | 35.7889 | -114.9942 | 0 | 0 | 55077 | 1 | 3 | ED03 | 3_1_Generator (generators) match on plant and gen IDs Step 1a: Exact match | 6_1_EnviroAssoc (boilers and generators) match on plant, boiler, and gen IDs Step 2d: Modify IDs; remove leading letters
4421 | NV | Desert Star Energy Center | 55077 | EDE2 | ED02 | 201 | Pipeline Natural Gas | 35.7867 | -114.9928 | OPR | 2000-04-19T00:00:00 | 0 | EDE2 | ED02 | NV | Desert Star Energy Center | 55077 | ED02 | 170 |  | CT | NG | 35.7889 | -114.9942 | 0 | 0 | 55077 |  |  | ED02 | 3_1_Generator (generators) match on plant and gen IDs Step 1a: Exact match
4422 | NV | Desert Star Energy Center | 55077 | EDE2 | ED03 | 196 | Pipeline Natural Gas | 35.7867 | -114.9928 | OPR | 2000-04-19T00:00:00 | 0 | EDE2 | ED03 | NV | Desert Star Energy Center | 55077 | ED03 | 196 | 2 | CA | NG | 35.7889 | -114.9942 | 0 | 0 | 55077 | 2 | 3 | ED03 | 3_1_Generator (generators) match on plant and gen IDs Step 1a: Exact match | 6_1_EnviroAssoc (boilers and generators) match on plant, boiler, and gen IDs Step 2d: Modify IDs; remove leading letters
4424 | MA | Millennium Power | 55079 | 1 | CT01 | 230 | Pipeline Natural Gas | 42.1127 | -72.0152 | OPR | 2000-07-17T00:00:00 | 0 | 1 | CT01 | MA | Millennium Power | 55079 | CT01 | 295.2 |  | CT | NG | 42.1123 | -72.0151 | 0 | 0 | 55079 |  |  | CT01 | 3_1_Generator (generators) match on plant and gen IDs Step 1a: Exact match
4423 | MA | Millennium Power | 55079 | 1 | ST01 | 130 | Pipeline Natural Gas | 42.1127 | -72.0152 | OPR | 2000-07-17T00:00:00 | 0 | 1 | ST01 | MA | Millennium Power | 55079 | ST01 | 132.3 | HRSG1 | CA | NG | 42.1123 | -72.0151 | 0 | 0 | 55079 | 1 | 1 | ST01 | 3_1_Generator (generators) match on plant and gen IDs Step 1a: Exact match | 6_1_EnviroAssoc (boilers and generators) match on plant, boiler, and gen IDs Step 2d: Modify IDs; remove leading letters
4425 | TN | Brownsville Combustion Turbine Plant | 55081 | AA-001 | 1 | 112 | Pipeline Natural Gas | 35.5438 | -89.198 | OPR | 1999-06-07T00:00:00 | 0 | AA-001 | 1 | TN | Brownsville Peaking Power | 55081 | 1 | 112 |  | GT | NG | 35.5438 | -89.198 | 0 | 0 | 55081 |  |  | 1 | 3_1_Generator (generators) match on plant and gen IDs Step 1a: Exact match
4426 | TN | Brownsville Combustion Turbine Plant | 55081 | AA-002 | 2 | 112 | Pipeline Natural Gas | 35.5438 | -89.198 | OPR | 1999-06-07T00:00:00 | 0 | AA-002 | 2 | TN | Brownsville Peaking Power | 55081 | 2 | 112 |  | GT | NG | 35.5438 | -89.198 | 0 | 0 | 55081 |  |  | 2 | 3_1_Generator (generators) match on plant and gen IDs Step 1a: Exact match
4427 | TN | Brownsville Combustion Turbine Plant | 55081 | AA-003 | 3 | 118 | Pipeline Natural Gas | 35.5438 | -89.198 | OPR | 1999-06-07T00:00:00 | 0 | AA-003 | 3 | TN | Brownsville Peaking Power | 55081 | 3 | 118 |  | GT | NG | 35.5438 | -89.198 | 0 | 0 | 55081 |  |  | 3 | 3_1_Generator (generators) match on plant and gen IDs Step 1a: Exact match
4428 | TN | Brownsville Combustion Turbine Plant | 55081 | AA-004 | 4 | 118 | Pipeline Natural Gas | 35.5438 | -89.198 | OPR | 1999-06-07T00:00:00 | 0 | AA-004 | 4 | TN | Brownsville Peaking Power | 55081 | 4 | 118 |  | GT | NG | 35.5438 | -89.198 | 0 | 0 | 55081 |  |  | 4 | 3_1_Generator (generators) match on plant and gen IDs Step 1a: Exact match
4429 | TX | Gregory Power Facility | 55086 | 101 | GT1A | 168 | Pipeline Natural Gas | 27.8881 | -97.2572 | OPR | 2000-01-15T00:00:00 | 0 | 101 | GT1A | TX | Gregory Power Facility | 55086 | GT1A | 166 |  | CT | NG | 27.8893 | -97.2584 | 0 | 0 | 55086 |  |  | GT1A | 3_1_Generator (generators) match on plant and gen IDs Step 1a: Exact match
4430 | TX | Gregory Power Facility | 55086 | 101 | STG | 100 | Pipeline Natural Gas | 27.8881 | -97.2572 | OPR | 2000-01-15T00:00:00 | 0 | 101 | STG | TX | Gregory Power Facility | 55086 | STG | 100 |  | CA | NG | 27.8893 | -97.2584 | 0 | 0 | 55086 |  |  | STG | 3_1_Generator (generators) match on plant and gen IDs Step 1a: Exact match
4431 | TX | Gregory Power Facility | 55086 | 102 | GT1B | 168 | Pipeline Natural Gas | 27.8881 | -97.2572 | OPR | 2000-01-15T00:00:00 | 0 | 102 | GT1B | TX | Gregory Power Facility | 55086 | GT1B | 166 |  | CT | NG | 27.8893 | -97.2584 | 0 | 0 | 55086 |  |  | GT1B | 3_1_Generator (generators) match on plant and gen IDs Step 1a: Exact match
4432 | TX | Gregory Power Facility | 55086 | 102 | STG | 100 | Pipeline Natural Gas | 27.8881 | -97.2572 | OPR | 2000-01-15T00:00:00 | 0 | 102 | STG | TX | Gregory Power Facility | 55086 | STG | 100 |  | CA | NG | 27.8893 | -97.2584 | 0 | 0 | 55086 |  |  | STG | 3_1_Generator (generators) match on plant and gen IDs Step 1a: Exact match
4433 | MI | Zeeland Generating Station | 55087 | CC1 | 1A | 154 | Pipeline Natural Gas | 42.82 | -85.9988 | OPR | 2001-03-01T00:00:00 | 0 | CC1 | 1A | MI | Zeeland Generating Station | 55087 | 1A | 188.7 |  | GT | NG | 42.8206 | -85.9975 | 0 | 0 | 55087 |  |  | 1A | 3_1_Generator (generators) match on plant and gen IDs Step 1a: Exact match
4434 | MI | Zeeland Generating Station | 55087 | CC2 | 1B | 154 | Pipeline Natural Gas | 42.82 | -85.9988 | OPR | 2001-03-01T00:00:00 | 0 | CC2 | 1B | MI | Zeeland Generating Station | 55087 | 1B | 188.7 |  | GT | NG | 42.8206 | -85.9975 | 0 | 0 | 55087 |  |  | 1B | 3_1_Generator (generators) match on plant and gen IDs Step 1a: Exact match
4436 | MI | Zeeland Generating Station | 55087 | CC3 | 2A | 171 | Pipeline Natural Gas | 42.82 | -85.9988 | OPR | 2002-04-11T00:00:00 | 0 | CC3 | 2A | MI | Zeeland Generating Station | 55087 | 2A | 188.7 |  | CT | NG | 42.8206 | -85.9975 | 0 | 0 | 55087 |  |  | 2A | 3_1_Generator (generators) match on plant and gen IDs Step 1a: Exact match
4435 | MI | Zeeland Generating Station | 55087 | CC3 | 2C | 213.3 | Pipeline Natural Gas | 42.82 | -85.9988 | OPR | 2002-04-11T00:00:00 | 0 | CC3 | 2C | MI | Zeeland Generating Station | 55087 | 2C | 213.4 |  | CA | NG | 42.8206 | -85.9975 | 0 | 0 | 55087 |  |  | 2C | 3_1_Generator (generators) match on plant and gen IDs Step 1a: Exact match
4438 | MI | Zeeland Generating Station | 55087 | CC4 | 2B | 171 | Pipeline Natural Gas | 42.82 | -85.9988 | OPR | 2002-04-20T00:00:00 | 0 | CC4 | 2B | MI | Zeeland Generating Station | 55087 | 2B | 188.7 |  | CT | NG | 42.8206 | -85.9975 | 0 | 0 | 55087 |  |  | 2B | 3_1_Generator (generators) match on plant and gen IDs Step 1a: Exact match
4437 | MI | Zeeland Generating Station | 55087 | CC4 | 2C | 213.3 | Pipeline Natural Gas | 42.82 | -85.9988 | OPR | 2002-04-20T00:00:00 | 0 | CC4 | 2C | MI | Zeeland Generating Station | 55087 | 2C | 213.4 |  | CA | NG | 42.8206 | -85.9975 | 0 | 0 | 55087 |  |  | 2C | 3_1_Generator (generators) match on plant and gen IDs Step 1a: Exact match
4439 | MI | Dearborn Industrial Generation | 55088 | BL1100 | ST1 | 189 | Other Gas | 42.3026 | -83.154 | OPR | 2001-06-01T00:00:00 | 0 | BL1100 | ST1 | MI | Dearborn Industrial Generation | 55088 | ST1 | 238 |  | ST | BFG | 42.3026 | -83.154 | 0 | 0 | 55088 |  |  | ST1 | 3_1_Generator (generators) match on plant and gen IDs Step 1a: Exact match
4440 | MI | Dearborn Industrial Generation | 55088 | BL2100 | ST1 | 189 | Other Gas | 42.3026 | -83.154 | OPR | 2001-06-01T00:00:00 | 0 | BL2100 | ST1 | MI | Dearborn Industrial Generation | 55088 | ST1 | 238 |  | ST | BFG | 42.3026 | -83.154 | 0 | 0 | 55088 |  |  | ST1 | 3_1_Generator (generators) match on plant and gen IDs Step 1a: Exact match
4441 | MI | Dearborn Industrial Generation | 55088 | BL3100 | ST1 | 189 | Other Gas | 42.3026 | -83.154 | OPR | 2001-06-01T00:00:00 | 0 | BL3100 | ST1 | MI | Dearborn Industrial Generation | 55088 | ST1 | 238 |  | ST | BFG | 42.3026 | -83.154 | 0 | 0 | 55088 |  |  | ST1 | 3_1_Generator (generators) match on plant and gen IDs Step 1a: Exact match
6178 | MI | Dearborn Industrial Generation | 55088 | GT2100 | GT1 | 166.5 | Pipeline Natural Gas | 42.3026 | -83.154 | OPR | 2001-06-01T00:00:00 | 0 | GT2100 | GT1 | MI | Dearborn Industrial Generation | 55088 | GT 1 | 157.3 |  | GT | NG | 42.3026 | -83.154 | 0 | 0 | 55088 |  |  | GT1 | 3_1_Generator (generators) match on plant and gen IDs Step 1b: Modify IDs; remove special chars
4442 | MI | Dearborn Industrial Generation | 55088 | GT2100 | ST1 | 189 | Pipeline Natural Gas | 42.3026 | -83.154 | OPR | 2001-06-01T00:00:00 | 0 | GT2100 | ST1 | MI | Dearborn Industrial Generation | 55088 | ST1 | 238 |  | ST | BFG | 42.3026 | -83.154 | 0 | 0 | 55088 |  |  | ST1 | 3_1_Generator (generators) match on plant and gen IDs Step 1a: Exact match
4443 | MI | Dearborn Industrial Generation | 55088 | GT3100 | GT2 | 166.5 | Pipeline Natural Gas | 42.3026 | -83.154 | OPR | 2001-06-01T00:00:00 | 0 | GT3100 | GT2 | MI | Dearborn Industrial Generation | 55088 | GT2 | 157.3 |  | GT | NG | 42.3026 | -83.154 | 0 | 0 | 55088 |  |  | GT2 | 3_1_Generator (generators) match on plant and gen IDs Step 1a: Exact match
4444 | MI | Dearborn Industrial Generation | 55088 | GT3100 | ST1 | 189 | Pipeline Natural Gas | 42.3026 | -83.154 | OPR | 2001-06-01T00:00:00 | 0 | GT3100 | ST1 | MI | Dearborn Industrial Generation | 55088 | ST1 | 238 |  | ST | BFG | 42.3026 | -83.154 | 0 | 0 | 55088 |  |  | ST1 | 3_1_Generator (generators) match on plant and gen IDs Step 1a: Exact match
4445 | MI | Dearborn Industrial Generation | 55088 | GTP1 | GTP1 | 170 | Pipeline Natural Gas | 42.3026 | -83.154 | OPR | 1999-08-01T00:00:00 | 0 | GTP1 | GTP1 | MI | Dearborn Industrial Generation | 55088 | GTP1 | 195.3 |  | GT | NG | 42.3026 | -83.154 | 0 | 0 | 55088 |  |  | GTP1 | 3_1_Generator (generators) match on plant and gen IDs Step 1a: Exact match
4447 | LA | Taft Cogeneration Facility | 55089 | CT1 | CT1 | 178.5 | Pipeline Natural Gas | 29.9861 | -90.4575 | OPR | 2002-07-15T00:00:00 | 0 | CT1 | CT1 | LA | Taft Cogeneration Facility | 55089 | CT1 | 178.5 |  | CT | NG | 29.9888 | -90.4599 | 0 | 0 | 55089 |  |  | CT1 | 3_1_Generator (generators) match on plant and gen IDs Step 1a: Exact match
4446 | LA | Taft Cogeneration Facility | 55089 | CT1 | ST1 | 358.7 | Pipeline Natural Gas | 29.9861 | -90.4575 | OPR | 2002-07-15T00:00:00 | 0 | CT1 | ST1 | LA | Taft Cogeneration Facility | 55089 | ST1 | 358.7 |  | CA | NG | 29.9888 | -90.4599 | 0 | 0 | 55089 |  |  | ST1 | 3_1_Generator (generators) match on plant and gen IDs Step 1a: Exact match
4448 | LA | Taft Cogeneration Facility | 55089 | CT2 | CT2 | 178.5 | Pipeline Natural Gas | 29.9861 | -90.4575 | OPR | 2002-08-09T00:00:00 | 0 | CT2 | CT2 | LA | Taft Cogeneration Facility | 55089 | CT2 | 178.5 |  | CT | NG | 29.9888 | -90.4599 | 0 | 0 | 55089 |  |  | CT2 | 3_1_Generator (generators) match on plant and gen IDs Step 1a: Exact match
4449 | LA | Taft Cogeneration Facility | 55089 | CT2 | ST1 | 358.7 | Pipeline Natural Gas | 29.9861 | -90.4575 | OPR | 2002-08-09T00:00:00 | 0 | CT2 | ST1 | LA | Taft Cogeneration Facility | 55089 | ST1 | 358.7 |  | CA | NG | 29.9888 | -90.4599 | 0 | 0 | 55089 |  |  | ST1 | 3_1_Generator (generators) match on plant and gen IDs Step 1a: Exact match
4450 | LA | Taft Cogeneration Facility | 55089 | CT3 | CT3 | 178.5 | Pipeline Natural Gas | 29.9861 | -90.4575 | OPR | 2002-09-05T00:00:00 | 0 | CT3 | CT3 | LA | Taft Cogeneration Facility | 55089 | CT3 | 178.5 |  | CT | NG | 29.9888 | -90.4599 | 0 | 0 | 55089 |  |  | CT3 | 3_1_Generator (generators) match on plant and gen IDs Step 1a: Exact match
4451 | LA | Taft Cogeneration Facility | 55089 | CT3 | ST1 | 358.7 | Pipeline Natural Gas | 29.9861 | -90.4575 | OPR | 2002-09-05T00:00:00 | 0 | CT3 | ST1 | LA | Taft Cogeneration Facility | 55089 | ST1 | 358.7 |  | CA | NG | 29.9888 | -90.4599 | 0 | 0 | 55089 |  |  | ST1 | 3_1_Generator (generators) match on plant and gen IDs Step 1a: Exact match
4452 | TX | Midlothian Energy | 55091 | STK1 | STK1 | 289 | Pipeline Natural Gas | 32.4302 | -97.0537 | OPR | 2000-05-05T00:00:00 | 0 | STK1 | STK1 | TX | Midlothian Energy Facility | 55091 | STK1 | 289 | HRSG1 | CS | NG | 32.4302 | -97.0537 | 0 | 0 | 55091 | 1 | 1 | STK1 | 3_1_Generator (generators) match on plant and gen IDs Step 1a: Exact match | 6_1_EnviroAssoc (boilers and generators) match on plant, boiler, and gen IDs Step 2d: Modify IDs; remove leading letters
4453 | TX | Midlothian Energy | 55091 | STK2 | STK2 | 289 | Pipeline Natural Gas | 32.4302 | -97.0537 | OPR | 2000-05-20T00:00:00 | 0 | STK2 | STK2 | TX | Midlothian Energy Facility | 55091 | STK2 | 289 | HRSG2 | CS | NG | 32.4302 | -97.0537 | 0 | 0 | 55091 | 2 | 2 | STK2 | 3_1_Generator (generators) match on plant and gen IDs Step 1a: Exact match | 6_1_EnviroAssoc (boilers and generators) match on plant, boiler, and gen IDs Step 2d: Modify IDs; remove leading letters
4454 | TX | Midlothian Energy | 55091 | STK3 | STK3 | 289 | Pipeline Natural Gas | 32.4302 | -97.0537 | OPR | 2000-07-22T00:00:00 | 0 | STK3 | STK3 | TX | Midlothian Energy Facility | 55091 | STK3 | 289 | HRSG3 | CS | NG | 32.4302 | -97.0537 | 0 | 0 | 55091 | 3 | 3 | STK3 | 3_1_Generator (generators) match on plant and gen IDs Step 1a: Exact match | 6_1_EnviroAssoc (boilers and generators) match on plant, boiler, and gen IDs Step 2d: Modify IDs; remove leading letters
4455 | TX | Midlothian Energy | 55091 | STK4 | STK4 | 289 | Pipeline Natural Gas | 32.4302 | -97.0537 | OPR | 2000-09-04T00:00:00 | 0 | STK4 | STK4 | TX | Midlothian Energy Facility | 55091 | STK4 | 289 | HRSG4 | CS | NG | 32.4302 | -97.0537 | 0 | 0 | 55091 | 4 | 4 | STK4 | 3_1_Generator (generators) match on plant and gen IDs Step 1a: Exact match | 6_1_EnviroAssoc (boilers and generators) match on plant, boiler, and gen IDs Step 2d: Modify IDs; remove leading letters
4456 | TX | Midlothian Energy | 55091 | STK5 | STK5 | 289 | Pipeline Natural Gas | 32.4302 | -97.0537 | OPR | 2001-07-31T00:00:00 | 0 | STK5 | STK5 | TX | Midlothian Energy Facility | 55091 | STK5 | 289 | HRSG5 | CS | NG | 32.4302 | -97.0537 | 0 | 0 | 55091 | 5 | 5 | STK5 | 3_1_Generator (generators) match on plant and gen IDs Step 1a: Exact match | 6_1_EnviroAssoc (boilers and generators) match on plant, boiler, and gen IDs Step 2d: Modify IDs; remove leading letters
4457 | TX | Midlothian Energy | 55091 | STK6 | STK6 | 289 | Pipeline Natural Gas | 32.4302 | -97.0537 | OPR | 2001-09-05T00:00:00 | 0 | STK6 | STK6 | TX | Midlothian Energy Facility | 55091 | STK6 | 289 | HRSG6 | CS | NG | 32.4302 | -97.0537 | 0 | 0 | 55091 | 6 | 6 | STK6 | 3_1_Generator (generators) match on plant and gen IDs Step 1a: Exact match | 6_1_EnviroAssoc (boilers and generators) match on plant, boiler, and gen IDs Step 2d: Modify IDs; remove leading letters
4458 | IN | Portside Energy | 55096 | BLR1 | ST | 32 | Pipeline Natural Gas | 41.6317 | -87.1728 | OPR | 1997-08-18T00:00:00 | 0 | BLR1 | ST | IN | Portside Energy | 55096 | ST | 19 | HRSG1 | ST | NG | 41.6317 | -87.1728 | 0 | 0 | 55096 | 1 | ST | ST | 3_1_Generator (generators) match on plant and gen IDs Step 1a: Exact match | 6_1_EnviroAssoc (boilers and generators) match on plant, boiler, and gen IDs Step 2d: Modify IDs; remove leading letters
4459 | IN | Portside Energy | 55096 | BLR2 | ST | 32 | Pipeline Natural Gas | 41.6317 | -87.1728 | OPR | 1997-08-18T00:00:00 | 0 | BLR2 | ST | IN | Portside Energy | 55096 | ST | 19 |  | ST | NG | 41.6317 | -87.1728 | 0 | 0 | 55096 |  |  | ST | 3_1_Generator (generators) match on plant and gen IDs Step 1a: Exact match
4460 | IN | Portside Energy | 55096 | CT | GT | 50 | Pipeline Natural Gas | 41.6317 | -87.1728 | OPR | 1997-08-18T00:00:00 | 0 | CT | GT | IN | Portside Energy | 55096 | GT | 42 |  | GT | NG | 41.6317 | -87.1728 | 0 | 0 | 55096 |  |  | GT | 3_1_Generator (generators) match on plant and gen IDs Step 1a: Exact match
4461 | TX | Lamar Power Plant | 55097 | 1 | CTG1 | 171.7 | Pipeline Natural Gas | 33.6314 | -95.589 | OPR | 2000-05-01T00:00:00 | 0 | 1 | CTG1 | TX | Lamar Power Project | 55097 | CTG1 | 176 |  | CT | NG | 33.6308 | -95.59 | 0 | 0 | 55097 |  |  | CTG1 | 3_1_Generator (generators) match on plant and gen IDs Step 1a: Exact match
4462 | TX | Lamar Power Plant | 55097 | 1 | STG1 | 202 | Pipeline Natural Gas | 33.6314 | -95.589 | OPR | 2000-05-01T00:00:00 | 0 | 1 | STG1 | TX | Lamar Power Project | 55097 | STG1 | 204.3 | HRSG1 | CA | NG | 33.6308 | -95.59 | 0 | 0 | 55097 | 1 | 1 | STG1 | 3_1_Generator (generators) match on plant and gen IDs Step 1a: Exact match | 6_1_EnviroAssoc (boilers and generators) match on plant, boiler, and gen IDs Step 2d: Modify IDs; remove leading letters
4464 | TX | Lamar Power Plant | 55097 | 2 | CTG2 | 171.7 | Pipeline Natural Gas | 33.6314 | -95.589 | OPR | 2000-05-01T00:00:00 | 0 | 2 | CTG2 | TX | Lamar Power Project | 55097 | CTG2 | 176 |  | CT | NG | 33.6308 | -95.59 | 0 | 0 | 55097 |  |  | CTG2 | 3_1_Generator (generators) match on plant and gen IDs Step 1a: Exact match
4463 | TX | Lamar Power Plant | 55097 | 2 | STG1 | 202 | Pipeline Natural Gas | 33.6314 | -95.589 | OPR | 2000-05-01T00:00:00 | 0 | 2 | STG1 | TX | Lamar Power Project | 55097 | STG1 | 204.3 | HRSG2 | CA | NG | 33.6308 | -95.59 | 0 | 0 | 55097 | 2 | 1 | STG1 | 3_1_Generator (generators) match on plant and gen IDs Step 1a: Exact match | 6_1_EnviroAssoc (boilers and generators) match on plant, boiler, and gen IDs Step 2d: Modify IDs; remove leading letters
4465 | TX | Lamar Power Plant | 55097 | 3 | CTG3 | 171.7 | Pipeline Natural Gas | 33.6314 | -95.589 | OPR | 2000-12-01T00:00:00 | 0 | 3 | CTG3 | TX | Lamar Power Project | 55097 | CTG3 | 176 |  | CT | NG | 33.6308 | -95.59 | 0 | 0 | 55097 |  |  | CTG3 | 3_1_Generator (generators) match on plant and gen IDs Step 1a: Exact match
4466 | TX | Lamar Power Plant | 55097 | 3 | STG2 | 202 | Pipeline Natural Gas | 33.6314 | -95.589 | OPR | 2000-12-01T00:00:00 | 0 | 3 | STG2 | TX | Lamar Power Project | 55097 | STG2 | 204.3 | HRSG3 | CA | NG | 33.6308 | -95.59 | 0 | 0 | 55097 | 3 | 2 | STG2 | 3_1_Generator (generators) match on plant and gen IDs Step 1a: Exact match | 6_1_EnviroAssoc (boilers and generators) match on plant, boiler, and gen IDs Step 2d: Modify IDs; remove leading letters
4468 | TX | Lamar Power Plant | 55097 | 4 | CTG4 | 171.7 | Pipeline Natural Gas | 33.6314 | -95.589 | OPR | 2000-12-01T00:00:00 | 0 | 4 | CTG4 | TX | Lamar Power Project | 55097 | CTG4 | 176 |  | CT | NG | 33.6308 | -95.59 | 0 | 0 | 55097 |  |  | CTG4 | 3_1_Generator (generators) match on plant and gen IDs Step 1a: Exact match
4467 | TX | Lamar Power Plant | 55097 | 4 | STG2 | 202 | Pipeline Natural Gas | 33.6314 | -95.589 | OPR | 2000-12-01T00:00:00 | 0 | 4 | STG2 | TX | Lamar Power Project | 55097 | STG2 | 204.3 | HRSG4 | CA | NG | 33.6308 | -95.59 | 0 | 0 | 55097 | 4 | 2 | STG2 | 3_1_Generator (generators) match on plant and gen IDs Step 1a: Exact match | 6_1_EnviroAssoc (boilers and generators) match on plant, boiler, and gen IDs Step 2d: Modify IDs; remove leading letters
| TX | Frontera Generation Facility | 55098 | 1 | GEN1 | 172 | Pipeline Natural Gas | 26.208 | -98.3992 | OPR | 1999-07-03T00:00:00 | 0 | 1 | GEN1 | [16 empty] | CAMD Unmatched | CAMD Unmatched
| TX | Frontera Generation Facility | 55098 | 1 | GEN3 | 185 | Pipeline Natural Gas | 26.208 | -98.3992 | OPR | 1999-07-03T00:00:00 | 0 | 1 | GEN3 | [16 empty] | CAMD Unmatched | CAMD Unmatched
| TX | Frontera Generation Facility | 55098 | 2 | GEN2 | 172 | Pipeline Natural Gas | 26.208 | -98.3992 | OPR | 1999-07-28T00:00:00 | 0 | 2 | GEN2 | [16 empty] | CAMD Unmatched | CAMD Unmatched
| TX | Frontera Generation Facility | 55098 | 2 | GEN3 | 185 | Pipeline Natural Gas | 26.208 | -98.3992 | OPR | 1999-07-28T00:00:00 | 0 | 2 | GEN3 | [16 empty] | CAMD Unmatched | CAMD Unmatched
4470 | ME | Rumford Power | 55100 | 1 | UNT1 | 179.4 | Pipeline Natural Gas | 44.5303 | -70.5219 | OPR | 2000-07-06T00:00:00 | 0 | 1 | UNT1 | ME | Rumford Power, Inc | 55100 | UNT1 | 179.4 |  | CT | NG | 44.5303 | -70.5219 | 0 | 0 | 55100 |  |  | UNT1 | 3_1_Generator (generators) match on plant and gen IDs Step 1a: Exact match
4469 | ME | Rumford Power | 55100 | 1 | UNT2 | 93.5 | Pipeline Natural Gas | 44.5303 | -70.5219 | OPR | 2000-07-06T00:00:00 | 0 | 1 | UNT2 | ME | Rumford Power, Inc | 55100 | UNT2 | 95.1 |  | CA | NG | 44.5303 | -70.5219 | 0 | 0 | 55100 |  |  | UNT2 | 3_1_Generator (generators) match on plant and gen IDs Step 1a: Exact match
6201 | MI | Kalamazoo River Generating Station | 55101 | 1 | 1 | 73.5 | Pipeline Natural Gas | 42.2797 | -85.4922 | OPR | 1999-06-10T00:00:00 | 0 | 1 | 1 | MI | Kalamazoo River Generating Station | 55101 | 0001 | 77.4 |  | GT | NG | 42.2813 | -85.495 | 0 | 0 | 55101 |  |  | 1 | 3_1_Generator (generators) match on plant and gen IDs Step 1c: Modify IDs; convert to numeric
6202 | MI | Livingston Generating Station | 55102 | 1 | 1 | 42.9 | Pipeline Natural Gas | 45.0291 | -84.7332 | OPR | 1999-06-07T00:00:00 | 0 | 1 | 1 | MI | Livingston Generating Station | 55102 | 001 | 42.9 |  | GT | NG | 45.0304 | -84.7308 | 0 | 0 | 55102 |  |  | 1 | 3_1_Generator (generators) match on plant and gen IDs Step 1c: Modify IDs; convert to numeric
6203 | MI | Livingston Generating Station | 55102 | 2 | 2 | 42.4 | Pipeline Natural Gas | 45.0291 | -84.7332 | OPR | 1999-06-07T00:00:00 | 0 | 2 | 2 | MI | Livingston Generating Station | 55102 | 002 | 42.4 |  | GT | NG | 45.0304 | -84.7308 | 0 | 0 | 55102 |  |  | 2 | 3_1_Generator (generators) match on plant and gen IDs Step 1c: Modify IDs; convert to numeric
6204 | MI | Livingston Generating Station | 55102 | 3 | 3 | 42.4 | Pipeline Natural Gas | 45.0291 | -84.7332 | OPR | 1999-06-07T00:00:00 | 0 | 3 | 3 | MI | Livingston Generating Station | 55102 | 003 | 42.4 |  | GT | NG | 45.0304 | -84.7308 | 0 | 0 | 55102 |  |  | 3 | 3_1_Generator (generators) match on plant and gen IDs Step 1c: Modify IDs; convert to numeric
6205 | MI | Livingston Generating Station | 55102 | 4 | 4 | 42.4 | Pipeline Natural Gas | 45.0291 | -84.7332 | OPR | 1999-06-07T00:00:00 | 0 | 4 | 4 | MI | Livingston Generating Station | 55102 | 004 | 42.4 |  | GT | NG | 45.0304 | -84.7308 | 0 | 0 | 55102 |  |  | 4 | 3_1_Generator (generators) match on plant and gen IDs Step 1c: Modify IDs; convert to numeric
4471 | OR | Klamath Cogeneration Project | 55103 | CT1 | CT1 | 161.5 | Pipeline Natural Gas | 42.174 | -121.8112 | OPR | 2001-05-18T00:00:00 | 0 | CT1 | CT1 | OR | Klamath Cogeneration Plant | 55103 | CT1 | 161.5 |  | CT | NG | 42.1739 | -121.8106 | 0 | 0 | 55103 |  |  | CT1 | 3_1_Generator (generators) match on plant and gen IDs Step 1a: Exact match
4472 | OR | Klamath Cogeneration Project | 55103 | CT1 | ST1 | 178.5 | Pipeline Natural Gas | 42.174 | -121.8112 | OPR | 2001-05-18T00:00:00 | 0 | CT1 | ST1 | OR | Klamath Cogeneration Plant | 55103 | ST1 | 178.5 | HRSG1 | CA | NG | 42.1739 | -121.8106 | 0 | 0 | 55103 | 1 | 1 | ST1 | 3_1_Generator (generators) match on plant and gen IDs Step 1a: Exact match | 6_1_EnviroAssoc (boilers and generators) match on plant, boiler, and gen IDs Step 2d: Modify IDs; remove leading letters
4474 | OR | Klamath Cogeneration Project | 55103 | CT2 | CT2 | 161.5 | Pipeline Natural Gas | 42.174 | -121.8112 | OPR | 2001-05-18T00:00:00 | 0 | CT2 | CT2 | OR | Klamath Cogeneration Plant | 55103 | CT2 | 161.5 |  | CT | NG | 42.1739 | -121.8106 | 0 | 0 | 55103 |  |  | CT2 | 3_1_Generator (generators) match on plant and gen IDs Step 1a: Exact match
4473 | OR | Klamath Cogeneration Project | 55103 | CT2 | ST1 | 178.5 | Pipeline Natural Gas | 42.174 | -121.8112 | OPR | 2001-05-18T00:00:00 | 0 | CT2 | ST1 | OR | Klamath Cogeneration Plant | 55103 | ST1 | 178.5 | HRSG2 | CA | NG | 42.1739 | -121.8106 | 0 | 0 | 55103 | 2 | 1 | ST1 | 3_1_Generator (generators) match on plant and gen IDs Step 1a: Exact match | 6_1_EnviroAssoc (boilers and generators) match on plant, boiler, and gen IDs Step 2d: Modify IDs; remove leading letters
4475 | TX | Sabine Cogeneration Facility | 55104 | SAB-1 | CTG1 | 37.2 | Pipeline Natural Gas | 30.0444 | -93.7716 | RET | 2020-03-09T00:00:00 | 2020 | SAB-1 | CTG1 | TX | Sabine Cogen | 55104 | CTG1 | 37.4 |  | CT | NG | 30.0444 | -93.7714 | 0 | 0 | 55104 |  |  | CTG1 | 3_1_Generator (generators) match on plant and gen IDs Step 1a: Exact match
4476 | TX | Sabine Cogeneration Facility | 55104 | SAB-1 | STG | 27 | Pipeline Natural Gas | 30.0444 | -93.7716 | RET | 2020-03-09T00:00:00 | 2020 | SAB-1 | STG | TX | Sabine Cogen | 55104 | STG | 31.7 | HRSG1 | CA | NG | 30.0444 | -93.7714 | 0 | 0 | 55104 | 1 | STG | STG | 3_1_Generator (generators) match on plant and gen IDs Step 1a: Exact match | 6_1_EnviroAssoc (boilers and generators) match on plant, boiler, and gen IDs Step 2d: Modify IDs; remove leading letters
4478 | TX | Sabine Cogeneration Facility | 55104 | SAB-2 | CTG2 | 37.2 | Pipeline Natural Gas | 30.0444 | -93.7716 | RET | 2020-03-09T00:00:00 | 2020 | SAB-2 | CTG2 | TX | Sabine Cogen | 55104 | CTG2 | 37.4 |  | CT | NG | 30.0444 | -93.7714 | 0 | 0 | 55104 |  |  | CTG2 | 3_1_Generator (generators) match on plant and gen IDs Step 1a: Exact match
4477 | TX | Sabine Cogeneration Facility | 55104 | SAB-2 | STG | 27 | Pipeline Natural Gas | 30.0444 | -93.7716 | RET | 2020-03-09T00:00:00 | 2020 | SAB-2 | STG | TX | Sabine Cogen | 55104 | STG | 31.7 | HRSG2 | CA | NG | 30.0444 | -93.7714 | 0 | 0 | 55104 | 2 | STG | STG | 3_1_Generator (generators) match on plant and gen IDs Step 1a: Exact match | 6_1_EnviroAssoc (boilers and generators) match on plant, boiler, and gen IDs Step 2d: Modify IDs; remove leading letters
4480 | RI | Rhode Island State Energy Center | 55107 | RISEP1 | CTG1 | 196 | Pipeline Natural Gas | 41.8017 | -71.5186 | OPR | 2002-07-29T00:00:00 | 0 | RISEP1 | CTG1 | RI | Rhode Island State Energy Center | 55107 | CTG1 | 196 |  | CT | NG | 41.8017 | -71.5186 | 0 | 0 | 55107 |  |  | CTG1 | 3_1_Generator (generators) match on plant and gen IDs Step 1a: Exact match
4479 | RI | Rhode Island State Energy Center | 55107 | RISEP1 | STG1 | 204 | Pipeline Natural Gas | 41.8017 | -71.5186 | OPR | 2002-07-29T00:00:00 | 0 | RISEP1 | STG1 | RI | Rhode Island State Energy Center | 55107 | STG1 | 204 | HRSG01 | CA | NG | 41.8017 | -71.5186 | 0 | 0 | 55107 | 1 | 1 | STG1 | 3_1_Generator (generators) match on plant and gen IDs Step 1a: Exact match | 6_1_EnviroAssoc (boilers and generators) match on plant, boiler, and gen IDs Step 2d: Modify IDs; remove leading letters
4481 | RI | Rhode Island State Energy Center | 55107 | RISEP2 | CTG2 | 196 | Pipeline Natural Gas | 41.8017 | -71.5186 | OPR | 2002-08-03T00:00:00 | 0 | RISEP2 | CTG2 | RI | Rhode Island State Energy Center | 55107 | CTG2 | 196 |  | CT | NG | 41.8017 | -71.5186 | 0 | 0 | 55107 |  |  | CTG2 | 3_1_Generator (generators) match on plant and gen IDs Step 1a: Exact match
4482 | RI | Rhode Island State Energy Center | 55107 | RISEP2 | STG1 | 204 | Pipeline Natural Gas | 41.8017 | -71.5186 | OPR | 2002-08-03T00:00:00 | 0 | RISEP2 | STG1 | RI | Rhode Island State Energy Center | 55107 | STG1 | 204 | HRSG02 | CA | NG | 41.8017 | -71.5186 | 0 | 0 | 55107 | 2 | 1 | STG1 | 3_1_Generator (generators) match on plant and gen IDs Step 1a: Exact match | 6_1_EnviroAssoc (boilers and generators) match on plant, boiler, and gen IDs Step 2d: Modify IDs; remove leading letters
4483 | IL | Rocky Road Power, LLC | 55109 | T1 | TG1 | 121 | Pipeline Natural Gas | 42.0931 | -88.2397 | OPR | 1999-06-18T00:00:00 | 0 | T1 | TG1 | IL | Rocky Road Power LLC | 55109 | TG1 | 125.8 |  | GT | NG | 42.0931 | -88.2397 | 0 | 0 | 55109 |  |  | TG1 | 3_1_Generator (generators) match on plant and gen IDs Step 1a: Exact match
4484 | IL | Rocky Road Power, LLC | 55109 | T2 | TG2 | 121 | Pipeline Natural Gas | 42.0931 | -88.2397 | OPR | 1999-06-18T00:00:00 | 0 | T2 | TG2 | IL | Rocky Road Power LLC | 55109 | TG2 | 125.8 |  | GT | NG | 42.0931 | -88.2397 | 0 | 0 | 55109 |  |  | TG2 | 3_1_Generator (generators) match on plant and gen IDs Step 1a: Exact match
4485 | IL | Rocky Road Power, LLC | 55109 | T3 | TG3 | 35 | Pipeline Natural Gas | 42.0931 | -88.2397 | OPR | 1999-06-18T00:00:00 | 0 | T3 | TG3 | IL | Rocky Road Power LLC | 55109 | TG3 | 41.5 |  | GT | NG | 42.0931 | -88.2397 | 0 | 0 | 55109 |  |  | TG3 | 3_1_Generator (generators) match on plant and gen IDs Step 1a: Exact match
4486 | IL | Rocky Road Power, LLC | 55109 | T4 | T4 | 121 | Pipeline Natural Gas | 42.0931 | -88.2397 | OPR | 2000-06-01T00:00:00 | 0 | T4 | T4 | IL | Rocky Road Power LLC | 55109 | T4 | 122.4 |  | GT | NG | 42.0931 | -88.2397 | 0 | 0 | 55109 |  |  | T4 | 3_1_Generator (generators) match on plant and gen IDs Step 1a: Exact match
4487 | OH | Madison Generating Station | 55110 | 1 | CT1 | 84.7 | Pipeline Natural Gas | 39.4522 | -84.465 | OPR | 2000-05-29T00:00:00 | 0 | 1 | CT1 | OH | Madison | 55110 | CT1 | 86.5 |  | GT | NG | 39.4522 | -84.4647 | 0 | 0 | 55110 |  |  | CT1 | 3_1_Generator (generators) match on plant and gen IDs Step 1a: Exact match
4488 | OH | Madison Generating Station | 55110 | 2 | CT2 | 84.7 | Pipeline Natural Gas | 39.4522 | -84.465 | OPR | 2000-05-29T00:00:00 | 0 | 2 | CT2 | OH | Madison | 55110 | CT2 | 86.5 |  | GT | NG | 39.4522 | -84.4647 | 0 | 0 | 55110 |  |  | CT2 | 3_1_Generator (generators) match on plant and gen IDs Step 1a: Exact match
4489 | OH | Madison Generating Station | 55110 | 3 | CT3 | 84.7 | Pipeline Natural Gas | 39.4522 | -84.465 | OPR | 2000-05-29T00:00:00 | 0 | 3 | CT3 | OH | Madison | 55110 | CT3 | 86.5 |  | GT | NG | 39.4522 | -84.4647 | 0 | 0 | 55110 |  |  | CT3 | 3_1_Generator (generators) match on plant and gen IDs Step 1a: Exact match
4490 | OH | Madison Generating Station | 55110 | 4 | CT4 | 84.7 | Pipeline Natural Gas | 39.4522 | -84.465 | OPR | 2000-05-29T00:00:00 | 0 | 4 | CT4 | OH | Madison | 55110 | CT4 | 86.5 |  | GT | NG | 39.4522 | -84.4647 | 0 | 0 | 55110 |  |  | CT4 | 3_1_Generator (generators) match on plant and gen IDs Step 1a: Exact match
4491 | OH | Madison Generating Station | 55110 | 5 | CT5 | 84.7 | Pipeline Natural Gas | 39.4522 | -84.465 | OPR | 2000-06-15T00:00:00 | 0 | 5 | CT5 | OH | Madison | 55110 | CT5 | 86.5 |  | GT | NG | 39.4522 | -84.4647 | 0 | 0 | 55110 |  |  | CT5 | 3_1_Generator (generators) match on plant and gen IDs Step 1a: Exact match
4492 | OH | Madison Generating Station | 55110 | 6 | CT6 | 84.7 | Pipeline Natural Gas | 39.4522 | -84.465 | OPR | 2000-06-29T00:00:00 | 0 | 6 | CT6 | OH | Madison | 55110 | CT6 | 86.5 |  | GT | NG | 39.4522 | -84.4647 | 0 | 0 | 55110 |  |  | CT6 | 3_1_Generator (generators) match on plant and gen IDs Step 1a: Exact match
4493 | OH | Madison Generating Station | 55110 | 7 | CT7 | 84.7 | Pipeline Natural Gas | 39.4522 | -84.465 | OPR | 2000-06-15T00:00:00 | 0 | 7 | CT7 | OH | Madison | 55110 | CT7 | 86.5 |  | GT | NG | 39.4522 | -84.4647 | 0 | 0 | 55110 |  |  | CT7 | 3_1_Generator (generators) match on plant and gen IDs Step 1a: Exact match
4494 | OH | Madison Generating Station | 55110 | 8 | CT8 | 84.7 | Pipeline Natural Gas | 39.4522 | -84.465 | OPR | 2000-06-29T00:00:00 | 0 | 8 | CT8 | OH | Madison | 55110 | CT8 | 86.5 |  | GT | NG | 39.4522 | -84.4647 | 0 | 0 | 55110 |  |  | CT8 | 3_1_Generator (generators) match on plant and gen IDs Step 1a: Exact match
4495 | IN | Vermillion Generating Station | 55111 | 1 | CT1 | 80 | Pipeline Natural Gas | 39.9208 | -87.445 | OPR | 2000-03-16T00:00:00 | 0 | 1 | CT1 | IN | Vermillion Energy Facility | 55111 | CT1 | 86.5 |  | GT | NG | 39.9223 | -87.4464 | 0 | 0 | 55111 |  |  | CT1 | 3_1_Generator (generators) match on plant and gen IDs Step 1a: Exact match
4496 | IN | Vermillion Generating Station | 55111 | 2 | CT2 | 80 | Pipeline Natural Gas | 39.9208 | -87.445 | OPR | 2000-03-23T00:00:00 | 0 | 2 | CT2 | IN | Vermillion Energy Facility | 55111 | CT2 | 86.5 |  | GT | NG | 39.9223 | -87.4464 | 0 | 0 | 55111 |  |  | CT2 | 3_1_Generator (generators) match on plant and gen IDs Step 1a: Exact match
4497 | IN | Vermillion Generating Station | 55111 | 3 | CT3 | 80 | Pipeline Natural Gas | 39.9208 | -87.445 | OPR | 2000-04-11T00:00:00 | 0 | 3 | CT3 | IN | Vermillion Energy Facility | 55111 | CT3 | 86.5 |  | GT | NG | 39.9223 | -87.4464 | 0 | 0 | 55111 |  |  | CT3 | 3_1_Generator (generators) match on plant and gen IDs Step 1a: Exact match
4498 | IN | Vermillion Generating Station | 55111 | 4 | CT4 | 80 | Pipeline Natural Gas | 39.9208 | -87.445 | OPR | 2000-04-14T00:00:00 | 0 | 4 | CT4 | IN | Vermillion Energy Facility | 55111 | CT4 | 86.5 |  | GT | NG | 39.9223 | -87.4464 | 0 | 0 | 55111 |  |  | CT4 | 3_1_Generator (generators) match on plant and gen IDs Step 1a: Exact match
4499 | IN | Vermillion Generating Station | 55111 | 5 | CT5 | 80 | Pipeline Natural Gas | 39.9208 | -87.445 | OPR | 2000-04-20T00:00:00 | 0 | 5 | CT5 | IN | Vermillion Energy Facility | 55111 | CT5 | 86.5 |  | GT | NG | 39.9223 | -87.4464 | 0 | 0 | 55111 |  |  | CT5 | 3_1_Generator (generators) match on plant and gen IDs Step 1a: Exact match
4500 | IN | Vermillion Generating Station | 55111 | 6 | CT6 | 80 | Pipeline Natural Gas | 39.9208 | -87.445 | OPR | 2000-04-29T00:00:00 | 0 | 6 | CT6 | IN | Vermillion Energy Facility | 55111 | CT6 | 86.5 |  | GT | NG | 39.9223 | -87.4464 | 0 | 0 | 55111 |  |  | CT6 | 3_1_Generator (generators) match on plant and gen IDs Step 1a: Exact match
4501 | IN | Vermillion Generating Station | 55111 | 7 | CT7 | 80 | Pipeline Natural Gas | 39.9208 | -87.445 | OPR | 2000-05-08T00:00:00 | 0 | 7 | CT7 | IN | Vermillion Energy Facility | 55111 | CT7 | 86.5 |  | GT | NG | 39.9223 | -87.4464 | 0 | 0 | 55111 |  |  | CT7 | 3_1_Generator (generators) match on plant and gen IDs Step 1a: Exact match
4502 | IN | Vermillion Generating Station | 55111 | 8 | CT8 | 80 | Pipeline Natural Gas | 39.9208 | -87.445 | OPR | 2000-05-15T00:00:00 | 0 | 8 | CT8 | IN | Vermillion Energy Facility | 55111 | CT8 | 86.5 |  | GT | NG | 39.9223 | -87.4464 | 0 | 0 | 55111 |  |  | CT8 | 3_1_Generator (generators) match on plant and gen IDs Step 1a: Exact match
4504 | CA | Calpine Sutter Energy Center | 55112 | CT01 | CT01 | 212 | Pipeline Natural Gas | 39.0531 | -121.6939 | OPR | 2001-04-01T00:00:00 | 0 | CT01 | CT01 | CA | Sutter Energy Center | 55112 | CT01 | 212 |  | CT | NG | 39.0531 | -121.6959 | 0 | 0 | 55112 |  |  | CT01 | 3_1_Generator (generators) match on plant and gen IDs Step 1a: Exact match
4503 | CA | Calpine Sutter Energy Center | 55112 | CT01 | ST01 | 212 | Pipeline Natural Gas | 39.0531 | -121.6939 | OPR | 2001-04-01T00:00:00 | 0 | CT01 | ST01 | CA | Sutter Energy Center | 55112 | ST01 | 212 | HRSG1 | CA | NG | 39.0531 | -121.6959 | 0 | 0 | 55112 | 1 | 1 | ST01 | 3_1_Generator (generators) match on plant and gen IDs Step 1a: Exact match | 6_1_EnviroAssoc (boilers and generators) match on plant, boiler, and gen IDs Step 2d: Modify IDs; remove leading letters
4506 | CA | Calpine Sutter Energy Center | 55112 | CT02 | CT02 | 212 | Pipeline Natural Gas | 39.0531 | -121.6939 | OPR | 2001-04-11T00:00:00 | 0 | CT02 | CT02 | CA | Sutter Energy Center | 55112 | CT02 | 212 |  | CT | NG | 39.0531 | -121.6959 | 0 | 0 | 55112 |  |  | CT02 | 3_1_Generator (generators) match on plant and gen IDs Step 1a: Exact match
4505 | CA | Calpine Sutter Energy Center | 55112 | CT02 | ST01 | 212 | Pipeline Natural Gas | 39.0531 | -121.6939 | OPR | 2001-04-11T00:00:00 | 0 | CT02 | ST01 | CA | Sutter Energy Center | 55112 | ST01 | 212 | HRSG2 | CA | NG | 39.0531 | -121.6959 | 0 | 0 | 55112 | 2 | 1 | ST01 | 3_1_Generator (generators) match on plant and gen IDs Step 1a: Exact match | 6_1_EnviroAssoc (boilers and generators) match on plant, boiler, and gen IDs Step 2d: Modify IDs; remove leading letters
| NJ | Sunoco, Inc. Eagle Point Facility | 55113 | 034101 |  |  | Process Gas | 39.8743 | -75.1595 | RET | 2012-10-01T00:00:00 | 2012 | 034101 | [17 empty] | CAMD Unmatched | CAMD Unmatched
| NJ | Sunoco, Inc. Eagle Point Facility | 55113 | 034201 |  |  | Process Gas | 39.8743 | -75.1595 | RET | 2013-07-01T00:00:00 | 2013 | 034201 | [17 empty] | CAMD Unmatched | CAMD Unmatched
| NJ | Sunoco, Inc. Eagle Point Facility | 55113 | 034301 |  |  | Process Gas | 39.8743 | -75.1595 | RET | 2012-10-01T00:00:00 | 2012 | 034301 | [17 empty] | CAMD Unmatched | CAMD Unmatched
| NJ | Sunoco, Inc. Eagle Point Facility | 55113 | 034401 |  |  | Process Gas | 39.8743 | -75.1595 | RET | 2013-07-01T00:00:00 | 2013 | 034401 | [17 empty] | CAMD Unmatched | CAMD Unmatched
| NJ | Sunoco, Inc. Eagle Point Facility | 55113 | 088001 |  |  | Process Gas | 39.8743 | -75.1595 | RET | 2014-01-20T00:00:00 | 2014 | 088001 | [17 empty] | CAMD Unmatched | CAMD Unmatched
4507 | NC | Rockingham County Combustion Turbine | 55116 | CT1 | CT1 | 180 | Pipeline Natural Gas | 36.3297 | -79.8297 | OPR | 2000-05-30T00:00:00 | 0 | CT1 | CT1 | NC | Rockingham County CT Station | 55116 | CT1 | 195.5 |  | GT | NG | 36.3297 | -79.8297 | 0 | 0 | 55116 |  |  | CT1 | 3_1_Generator (generators) match on plant and gen IDs Step 1a: Exact match
4508 | NC | Rockingham County Combustion Turbine | 55116 | CT2 | CT2 | 180 | Pipeline Natural Gas | 36.3297 | -79.8297 | OPR | 2000-06-12T00:00:00 | 0 | CT2 | CT2 | NC | Rockingham County CT Station | 55116 | CT2 | 195.5 |  | GT | NG | 36.3297 | -79.8297 | 0 | 0 | 55116 |  |  | CT2 | 3_1_Generator (generators) match on plant and gen IDs Step 1a: Exact match
4509 | NC | Rockingham County Combustion Turbine | 55116 | CT3 | CT3 | 180 | Pipeline Natural Gas | 36.3297 | -79.8297 | OPR | 2000-06-27T00:00:00 | 0 | CT3 | CT3 | NC | Rockingham County CT Station | 55116 | CT3 | 195.5 |  | GT | NG | 36.3297 | -79.8297 | 0 | 0 | 55116 |  |  | CT3 | 3_1_Generator (generators) match on plant and gen IDs Step 1a: Exact match
4510 | NC | Rockingham County Combustion Turbine | 55116 | CT4 | CT4 | 180 | Pipeline Natural Gas | 36.3297 | -79.8297 | OPR | 2000-07-05T00:00:00 | 0 | CT4 | CT4 | NC | Rockingham County CT Station | 55116 | CT4 | 195.5 |  | GT | NG | 36.3297 | -79.8297 | 0 | 0 | 55116 |  |  | CT4 | 3_1_Generator (generators) match on plant and gen IDs Step 1a: Exact match
4511 | NC | Rockingham County Combustion Turbine | 55116 | CT5 | CT5 | 180 | Pipeline Natural Gas | 36.3297 | -79.8297 | OPR | 2000-07-18T00:00:00 | 0 | CT5 | CT5 | NC | Rockingham County CT Station | 55116 | CT5 | 195.5 |  | GT | NG | 36.3297 | -79.8297 | 0 | 0 | 55116 |  |  | CT5 | 3_1_Generator (generators) match on plant and gen IDs Step 1a: Exact match
4513 | LA | R S Cogen LLC | 55117 | RS-5 | RS-4 | 103 | Pipeline Natural Gas | 30.221 | -93.2826 | OPR | 2002-05-31T00:00:00 | 0 | RS-5 | RS-4 | LA | RS Cogen | 55117 | RS-4 | 103 | R5 | CA | NG | 30.221 | -93.2992 | 0 | 0 | 55117 | 5 | 4 | RS-4 | 3_1_Generator (generators) match on plant and gen IDs Step 1a: Exact match | 6_1_EnviroAssoc (boilers and generators) match on plant, boiler, and gen IDs Step 2d: Modify IDs; remove leading letters
4512 | LA | R S Cogen LLC | 55117 | RS-5 | RS-5 | 195 | Pipeline Natural Gas | 30.221 | -93.2826 | OPR | 2002-05-31T00:00:00 | 0 | RS-5 | RS-5 | LA | RS Cogen | 55117 | RS-5 | 195 |  | CT | NG | 30.221 | -93.2992 | 0 | 0 | 55117 |  |  | RS-5 | 3_1_Generator (generators) match on plant and gen IDs Step 1a: Exact match
4514 | LA | R S Cogen LLC | 55117 | RS-6 | RS-4 | 103 | Pipeline Natural Gas | 30.221 | -93.2826 | OPR | 2002-06-06T00:00:00 | 0 | RS-6 | RS-4 | LA | RS Cogen | 55117 | RS-4 | 103 | R6 | CA | NG | 30.221 | -93.2992 | 0 | 0 | 55117 | 6 | 4 | RS-4 | 3_1_Generator (generators) match on plant and gen IDs Step 1a: Exact match | 6_1_EnviroAssoc (boilers and generators) match on plant, boiler, and gen IDs Step 2d: Modify IDs; remove leading letters
4515 | LA | R S Cogen LLC | 55117 | RS-6 | RS-6 | 195 | Pipeline Natural Gas | 30.221 | -93.2826 | OPR | 2002-06-06T00:00:00 | 0 | RS-6 | RS-6 | LA | RS Cogen | 55117 | RS-6 | 195 |  | CT | NG | 30.221 | -93.2992 | 0 | 0 | 55117 |  |  | RS-6 | 3_1_Generator (generators) match on plant and gen IDs Step 1a: Exact match
4517 | TX | SRO Cogen Limited Partnership | 55120 | CTG-1 | GT1A | 184.5 | Pipeline Natural Gas | 30.0561 | -93.7539 | OPR | 2001-06-29T00:00:00 | 0 | CTG-1 | GT1A | TX | Sabine River Works | 10789 | GT1A | 180 |  | CT | NG | 30.0552 | -93.7579 | 0 | 1 | 55120 |  |  | GT1A | 3_1_Generator (generators) match on plant and gen IDs Step 1a: Exact match
4516 | TX | SRO Cogen Limited Partnership | 55120 | CTG-1 | ST1A | 145 | Pipeline Natural Gas | 30.0561 | -93.7539 | OPR | 2001-06-29T00:00:00 | 0 | CTG-1 | ST1A | TX | Sabine River Works | 10789 | ST1A | 145 |  | CA | NG | 30.0552 | -93.7579 | 0 | 1 | 55120 |  |  | ST1A | 3_1_Generator (generators) match on plant and gen IDs Step 1a: Exact match
4518 | TX | SRO Cogen Limited Partnership | 55120 | CTG-2 | GT1B | 184.5 | Pipeline Natural Gas | 30.0561 | -93.7539 | OPR | 2001-08-08T00:00:00 | 0 | CTG-2 | GT1B | TX | Sabine River Works | 10789 | GT1B | 180 |  | CT | NG | 30.0552 | -93.7579 | 0 | 1 | 55120 |  |  | GT1B | 3_1_Generator (generators) match on plant and gen IDs Step 1a: Exact match
4519 | TX | SRO Cogen Limited Partnership | 55120 | CTG-2 | ST1A | 145 | Pipeline Natural Gas | 30.0561 | -93.7539 | OPR | 2001-08-08T00:00:00 | 0 | CTG-2 | ST1A | TX | Sabine River Works | 10789 | ST1A | 145 |  | CA | NG | 30.0552 | -93.7579 | 0 | 1 | 55120 |  |  | ST1A | 3_1_Generator (generators) match on plant and gen IDs Step 1a: Exact match
4521 | TX | Magic Valley Generating Station | 55123 | CTG-1 | CTG1 | 267 | Pipeline Natural Gas | 26.3403 | -98.19 | OPR | 2001-07-29T00:00:00 | 0 | CTG-1 | CTG1 | TX | Magic Valley Generating Station | 55123 | CTG1 | 267 |  | CT | NG | 26.3403 | -98.19 | 0 | 0 | 55123 |  |  | CTG1 | 3_1_Generator (generators) match on plant and gen IDs Step 1a: Exact match
4520 | TX | Magic Valley Generating Station | 55123 | CTG-1 | STG | 267 | Pipeline Natural Gas | 26.3403 | -98.19 | OPR | 2001-07-29T00:00:00 | 0 | CTG-1 | STG | TX | Magic Valley Generating Station | 55123 | STG | 267 | HRSG1 | CA | NG | 26.3403 | -98.19 | 0 | 0 | 55123 | 1 | STG | STG | 3_1_Generator (generators) match on plant and gen IDs Step 1a: Exact match | 6_1_EnviroAssoc (boilers and generators) match on plant, boiler, and gen IDs Step 2d: Modify IDs; remove leading letters
4523 | TX | Magic Valley Generating Station | 55123 | CTG-2 | CTG2 | 267 | Pipeline Natural Gas | 26.3403 | -98.19 | OPR | 2001-07-25T00:00:00 | 0 | CTG-2 | CTG2 | TX | Magic Valley Generating Station | 55123 | CTG2 | 267 |  | CT | NG | 26.3403 | -98.19 | 0 | 0 | 55123 |  |  | CTG2 | 3_1_Generator (generators) match on plant and gen IDs Step 1a: Exact match
4522 | TX | Magic Valley Generating Station | 55123 | CTG-2 | STG | 267 | Pipeline Natural Gas | 26.3403 | -98.19 | OPR | 2001-07-25T00:00:00 | 0 | CTG-2 | STG | TX | Magic Valley Generating Station | 55123 | STG | 267 | HRSG2 | CA | NG | 26.3403 | -98.19 | 0 | 0 | 55123 | 2 | STG | STG | 3_1_Generator (generators) match on plant and gen IDs Step 1a: Exact match | 6_1_EnviroAssoc (boilers and generators) match on plant, boiler, and gen IDs Step 2d: Modify IDs; remove leading letters
4525 | AZ | Griffith Energy Project | 55124 | P1 | CTG1 | 176.7 | Pipeline Natural Gas | 35.0517 | -114.1334 | OPR | 2001-04-16T00:00:00 | 0 | P1 | CTG1 | AZ | Griffith Energy LLC | 55124 | CTG1 | 176.6 |  | CT | NG | 35.054 | -114.1333 | 0 | 0 | 55124 |  |  | CTG1 | 3_1_Generator (generators) match on plant and gen IDs Step 1a: Exact match
4524 | AZ | Griffith Energy Project | 55124 | P1 | STG | 301.8 | Pipeline Natural Gas | 35.0517 | -114.1334 | OPR | 2001-04-16T00:00:00 | 0 | P1 | STG | AZ | Griffith Energy LLC | 55124 | STG | 301.8 |  | CA | NG | 35.054 | -114.1333 | 0 | 0 | 55124 |  |  | STG | 3_1_Generator (generators) match on plant and gen IDs Step 1a: Exact match
4526 | AZ | Griffith Energy Project | 55124 | P2 | CTG2 | 176.7 | Pipeline Natural Gas | 35.0517 | -114.1334 | OPR | 2001-03-08T00:00:00 | 0 | P2 | CTG2 | AZ | Griffith Energy LLC | 55124 | CTG2 | 176.6 |  | CT | NG | 35.054 | -114.1333 | 0 | 0 | 55124 |  |  | CTG2 | 3_1_Generator (generators) match on plant and gen IDs Step 1a: Exact match
4527 | AZ | Griffith Energy Project | 55124 | P2 | STG | 301.8 | Pipeline Natural Gas | 35.0517 | -114.1334 | OPR | 2001-03-08T00:00:00 | 0 | P2 | STG | AZ | Griffith Energy LLC | 55124 | STG | 301.8 |  | CA | NG | 35.054 | -114.1333 | 0 | 0 | 55124 |  |  | STG | 3_1_Generator (generators) match on plant and gen IDs Step 1a: Exact match
4528 | CT | Milford Power Company LLC | 55126 | CT01 | CA01 | 289 | Pipeline Natural Gas | 41.2239 | -73.1 | OPR | 2002-05-29T00:00:00 | 0 | CT01 | CA01 | CT | Milford Power Project | 55126 | CA01 | 289 | HRSG1 | CS | NG | 41.2244 | -73.0997 | 0 | 0 | 55126 | 1 | 1 | CA01 | 3_1_Generator (generators) match on plant and gen IDs Step 1a: Exact match | 6_1_EnviroAssoc (boilers and generators) match on plant, boiler, and gen IDs Step 2d: Modify IDs; remove leading letters
4529 | CT | Milford Power Company LLC | 55126 | CT02 | CA02 | 289 | Pipeline Natural Gas | 41.2239 | -73.1 | OPR | 2002-03-08T00:00:00 | 0 | CT02 | CA02 | CT | Milford Power Project | 55126 | CA02 | 289 | HRSG2 | CS | NG | 41.2244 | -73.0997 | 0 | 0 | 55126 | 2 | 2 | CA02 | 3_1_Generator (generators) match on plant and gen IDs Step 1a: Exact match | 6_1_EnviroAssoc (boilers and generators) match on plant, boiler, and gen IDs Step 2d: Modify IDs; remove leading letters
4530 | CO | Manchief Generating Station | 55127 | CT1 | UN1 | 142 | Pipeline Natural Gas | 40.2201 | -103.679 | OPR | 2000-07-14T00:00:00 | 0 | CT1 | UN1 | CO | Manchief Electric Generating Station | 55127 | UN1 | 150 |  | GT | NG | 40.2171 | -103.685 | 0 | 0 | 55127 |  |  | UN1 | 3_1_Generator (generators) match on plant and gen IDs Step 1a: Exact match
4531 | CO | Manchief Generating Station | 55127 | CT2 | UN2 | 142 | Pipeline Natural Gas | 40.2201 | -103.679 | OPR | 2000-07-21T00:00:00 | 0 | CT2 | UN2 | CO | Manchief Electric Generating Station | 55127 | UN2 | 150 |  | GT | NG | 40.2171 | -103.685 | 0 | 0 | 55127 |  |  | UN2 | 3_1_Generator (generators) match on plant and gen IDs Step 1a: Exact match
4532 | GA | Walton County Power | 55128 | T1 | 101G | 176 | Pipeline Natural Gas | 33.8147 | -83.6969 | OPR | 2001-04-17T00:00:00 | 0 | T1 | 101G | GA | Walton County Power LLC | 55128 | 101G | 164.7 |  | GT | NG | 33.8148 | -83.6954 | 0 | 0 | 55128 |  |  | 101G | 3_1_Generator (generators) match on plant and gen IDs Step 1a: Exact match
4533 | GA | Walton County Power | 55128 | T2 | 102G | 176 | Pipeline Natural Gas | 33.8147 | -83.6969 | OPR | 2001-05-02T00:00:00 | 0 | T2 | 102G | GA | Walton County Power LLC | 55128 | 102G | 164.7 |  | GT | NG | 33.8148 | -83.6954 | 0 | 0 | 55128 |  |  | 102G | 3_1_Generator (generators) match on plant and gen IDs Step 1a: Exact match
4534 | GA | Walton County Power | 55128 | T3 | 103G | 176 | Pipeline Natural Gas | 33.8147 | -83.6969 | OPR | 2001-05-24T00:00:00 | 0 | T3 | 103G | GA | Walton County Power LLC | 55128 | 103G | 164.7 |  | GT | NG | 33.8148 | -83.6954 | 0 | 0 | 55128 |  |  | 103G | 3_1_Generator (generators) match on plant and gen IDs Step 1a: Exact match
4536 | AZ | Desert Basin Generating Station | 55129 | DBG1 | CTG1 | 187 | Pipeline Natural Gas | 32.9042 | -111.7889 | OPR | 2001-09-15T00:00:00 | 0 | DBG1 | CTG1 | AZ | Desert Basin | 55129 | CTG1 | 187 |  | CT | NG | 32.9042 | -111.7889 | 0 | 0 | 55129 |  |  | CTG1 | 3_1_Generator (generators) match on plant and gen IDs Step 1a: Exact match
4535 | AZ | Desert Basin Generating Station | 55129 | DBG1 | STG | 272.1 | Pipeline Natural Gas | 32.9042 | -111.7889 | OPR | 2001-09-15T00:00:00 | 0 | DBG1 | STG | AZ | Desert Basin | 55129 | STG | 272.1 | HRSG1 | CA | NG | 32.9042 | -111.7889 | 0 | 0 | 55129 | 1 | STG | STG | 3_1_Generator (generators) match on plant and gen IDs Step 1a: Exact match | 6_1_EnviroAssoc (boilers and generators) match on plant, boiler, and gen IDs Step 2d: Modify IDs; remove leading letters
4537 | AZ | Desert Basin Generating Station | 55129 | DBG2 | CTG2 | 187 | Pipeline Natural Gas | 32.9042 | -111.7889 | OPR | 2001-09-15T00:00:00 | 0 | DBG2 | CTG2 | AZ | Desert Basin | 55129 | CTG2 | 187 |  | CT | NG | 32.9042 | -111.7889 | 0 | 0 | 55129 |  |  | CTG2 | 3_1_Generator (generators) match on plant and gen IDs Step 1a: Exact match
4538 | AZ | Desert Basin Generating Station | 55129 | DBG2 | STG | 272.1 | Pipeline Natural Gas | 32.9042 | -111.7889 | OPR | 2001-09-15T00:00:00 | 0 | DBG2 | STG | AZ | Desert Basin | 55129 | STG | 272.1 | HRSG2 | CA | NG | 32.9042 | -111.7889 | 0 | 0 | 55129 | 2 | STG | STG | 3_1_Generator (generators) match on plant and gen IDs Step 1a: Exact match | 6_1_EnviroAssoc (boilers and generators) match on plant, boiler, and gen IDs Step 2d: Modify IDs; remove leading letters
4540 | IL | Kendall Energy Facility | 55131 | GTG-1 | CTG1 | 180 | Pipeline Natural Gas | 41.4797 | -88.2581 | OPR | 2001-11-21T00:00:00 | 0 | GTG-1 | CTG1 | IL | Kendall County Generation Facility | 55131 | CTG1 | 180 |  | CT | NG | 41.4797 | -88.2581 | 0 | 0 | 55131 |  |  | CTG1 | 3_1_Generator (generators) match on plant and gen IDs Step 1a: Exact match
4539 | IL | Kendall Energy Facility | 55131 | GTG-1 | STG1 | 133 | Pipeline Natural Gas | 41.4797 | -88.2581 | OPR | 2001-11-21T00:00:00 | 0 | GTG-1 | STG1 | IL | Kendall County Generation Facility | 55131 | STG1 | 134 | B1 | CA | NG | 41.4797 | -88.2581 | 0 | 0 | 55131 | 1 | 1 | STG1 | 3_1_Generator (generators) match on plant and gen IDs Step 1a: Exact match | 6_1_EnviroAssoc (boilers and generators) match on plant, boiler, and gen IDs Step 2d: Modify IDs; remove leading letters
4541 | IL | Kendall Energy Facility | 55131 | GTG-2 | CTG2 | 180 | Pipeline Natural Gas | 41.4797 | -88.2581 | OPR | 2002-01-28T00:00:00 | 0 | GTG-2 | CTG2 | IL | Kendall County Generation Facility | 55131 | CTG2 | 180 |  | CT | NG | 41.4797 | -88.2581 | 0 | 0 | 55131 |  |  | CTG2 | 3_1_Generator (generators) match on plant and gen IDs Step 1a: Exact match
4542 | IL | Kendall Energy Facility | 55131 | GTG-2 | STG2 | 133 | Pipeline Natural Gas | 41.4797 | -88.2581 | OPR | 2002-01-28T00:00:00 | 0 | GTG-2 | STG2 | IL | Kendall County Generation Facility | 55131 | STG2 | 134 | B2 | CA | NG | 41.4797 | -88.2581 | 0 | 0 | 55131 | 2 | 2 | STG2 | 3_1_Generator (generators) match on plant and gen IDs Step 1a: Exact match | 6_1_EnviroAssoc (boilers and generators) match on plant, boiler, and gen IDs Step 2d: Modify IDs; remove leading letters
4543 | IL | Kendall Energy Facility | 55131 | GTG-3 | CTG3 | 180 | Pipeline Natural Gas | 41.4797 | -88.2581 | OPR | 2002-02-13T00:00:00 | 0 | GTG-3 | CTG3 | IL | Kendall County Generation Facility | 55131 | CTG3 | 180 |  | CT | NG | 41.4797 | -88.2581 | 0 | 0 | 55131 |  |  | CTG3 | 3_1_Generator (generators) match on plant and gen IDs Step 1a: Exact match
4544 | IL | Kendall Energy Facility | 55131 | GTG-3 | STG3 | 133 | Pipeline Natural Gas | 41.4797 | -88.2581 | OPR | 2002-02-13T00:00:00 | 0 | GTG-3 | STG3 | IL | Kendall County Generation Facility | 55131 | STG3 | 134 | B3 | CA | NG | 41.4797 | -88.2581 | 0 | 0 | 55131 | 3 | 3 | STG3 | 3_1_Generator (generators) match on plant and gen IDs Step 1a: Exact match | 6_1_EnviroAssoc (boilers and generators) match on plant, boiler, and gen IDs Step 2d: Modify IDs; remove leading letters
4545 | IL | Kendall Energy Facility | 55131 | GTG-4 | CTG4 | 180 | Pipeline Natural Gas | 41.4797 | -88.2581 | OPR | 2002-03-13T00:00:00 | 0 | GTG-4 | CTG4 | IL | Kendall County Generation Facility | 55131 | CTG4 | 180 |  | CT | NG | 41.4797 | -88.2581 | 0 | 0 | 55131 |  |  | CTG4 | 3_1_Generator (generators) match on plant and gen IDs Step 1a: Exact match
4546 | IL | Kendall Energy Facility | 55131 | GTG-4 | STG4 | 133 | Pipeline Natural Gas | 41.4797 | -88.2581 | OPR | 2002-03-13T00:00:00 | 0 | GTG-4 | STG4 | IL | Kendall County Generation Facility | 55131 | STG4 | 134 | B4 | CA | NG | 41.4797 | -88.2581 | 0 | 0 | 55131 | 4 | 4 | STG4 | 3_1_Generator (generators) match on plant and gen IDs Step 1a: Exact match | 6_1_EnviroAssoc (boilers and generators) match on plant, boiler, and gen IDs Step 2d: Modify IDs; remove leading letters
4548 | TX | Tenaska Gateway Generating Station | 55132 | OGTDB1 | GTG1 | 183.2 | Pipeline Natural Gas | 32.0164 | -94.6189 | OPR | 2001-04-09T00:00:00 | 0 | OGTDB1 | GTG1 | TX | Tenaska Gateway Generating Station | 55132 | GTG1 | 183.2 |  | CT | NG | 32.0178 | -94.6197 | 0 | 0 | 55132 |  |  | GTG1 | 3_1_Generator (generators) match on plant and gen IDs Step 1a: Exact match
4547 | TX | Tenaska Gateway Generating Station | 55132 | OGTDB1 | STG1 | 390 | Pipeline Natural Gas | 32.0164 | -94.6189 | OPR | 2001-04-09T00:00:00 | 0 | OGTDB1 | STG1 | TX | Tenaska Gateway Generating Station | 55132 | STG1 | 390 | HRSG1 | CA | NG | 32.0178 | -94.6197 | 0 | 0 | 55132 | 1 | 1 | STG1 | 3_1_Generator (generators) match on plant and gen IDs Step 1a: Exact match | 6_1_EnviroAssoc (boilers and generators) match on plant, boiler, and gen IDs Step 2d: Modify IDs; remove leading letters
4549 | TX | Tenaska Gateway Generating Station | 55132 | OGTDB2 | GTG2 | 183.2 | Pipeline Natural Gas | 32.0164 | -94.6189 | OPR | 2001-04-20T00:00:00 | 0 | OGTDB2 | GTG2 | TX | Tenaska Gateway Generating Station | 55132 | GTG2 | 183.2 |  | CT | NG | 32.0178 | -94.6197 | 0 | 0 | 55132 |  |  | GTG2 | 3_1_Generator (generators) match on plant and gen IDs Step 1a: Exact match
4550 | TX | Tenaska Gateway Generating Station | 55132 | OGTDB2 | STG1 | 390 | Pipeline Natural Gas | 32.0164 | -94.6189 | OPR | 2001-04-20T00:00:00 | 0 | OGTDB2 | STG1 | TX | Tenaska Gateway Generating Station | 55132 | STG1 | 390 | HRSG2 | CA | NG | 32.0178 | -94.6197 | 0 | 0 | 55132 | 2 | 1 | STG1 | 3_1_Generator (generators) match on plant and gen IDs Step 1a: Exact match | 6_1_EnviroAssoc (boilers and generators) match on plant, boiler, and gen IDs Step 2d: Modify IDs; remove leading letters
4551 | TX | Tenaska Gateway Generating Station | 55132 | OGTDB3 | GTG3 | 183.2 | Pipeline Natural Gas | 32.0164 | -94.6189 | OPR | 2001-04-28T00:00:00 | 0 | OGTDB3 | GTG3 | TX | Tenaska Gateway Generating Station | 55132 | GTG3 | 183.2 |  | CT | NG | 32.0178 | -94.6197 | 0 | 0 | 55132 |  |  | GTG3 | 3_1_Generator (generators) match on plant and gen IDs Step 1a: Exact match
4552 | TX | Tenaska Gateway Generating Station | 55132 | OGTDB3 | STG1 | 390 | Pipeline Natural Gas | 32.0164 | -94.6189 | OPR | 2001-04-28T00:00:00 | 0 | OGTDB3 | STG1 | TX | Tenaska Gateway Generating Station | 55132 | STG1 | 390 | HRSG3 | CA | NG | 32.0178 | -94.6197 | 0 | 0 | 55132 | 3 | 1 | STG1 | 3_1_Generator (generators) match on plant and gen IDs Step 1a: Exact match | 6_1_EnviroAssoc (boilers and generators) match on plant, boiler, and gen IDs Step 2d: Modify IDs; remove leading letters
4553 | WI | Neenah Energy Facility | 55135 | CT01 | CT01 | 186.6 | Pipeline Natural Gas | 44.1934 | -88.5055 | OPR | 2000-04-01T00:00:00 | 0 | CT01 | CT01 | WI | Alliant Energy Neenah | 55135 | CT01 | 185.5 |  | GT | NG | 44.1936 | -88.5064 | 0 | 0 | 55135 |  |  | CT01 | 3_1_Generator (generators) match on plant and gen IDs Step 1a: Exact match
4554 | WI | Neenah Energy Facility | 55135 | CT02 | CT02 | 186.6 | Pipeline Natural Gas | 44.1934 | -88.5055 | OPR | 2000-04-01T00:00:00 | 0 | CT02 | CT02 | WI | Alliant Energy Neenah | 55135 | CT02 | 185.5 |  | GT | NG | 44.1936 | -88.5064 | 0 | 0 | 55135 |  |  | CT02 | 3_1_Generator (generators) match on plant and gen IDs Step 1a: Exact match
4555 | TX | Rio Nogales Power Project, LP | 55137 | CTG-1 | CTG1 | 175 | Pipeline Natural Gas | 29.5932 | -97.9724 | OPR | 2002-01-24T00:00:00 | 0 | CTG-1 | CTG1 | TX | Rio Nogales Power Project | 55137 | CTG1 | 189 |  | CT | NG | 29.5931 | -97.9732 | 0 | 0 | 55137 |  |  | CTG1 | 3_1_Generator (generators) match on plant and gen IDs Step 1a: Exact match
4556 | TX | Rio Nogales Power Project, LP | 55137 | CTG-1 | STG1 | 373.2 | Pipeline Natural Gas | 29.5932 | -97.9724 | OPR | 2002-01-24T00:00:00 | 0 | CTG-1 | STG1 | TX | Rio Nogales Power Project | 55137 | STG1 | 373.2 |  | CA | NG | 29.5931 | -97.9732 | 0 | 0 | 55137 |  |  | STG1 | 3_1_Generator (generators) match on plant and gen IDs Step 1a: Exact match
4557 | TX | Rio Nogales Power Project, LP | 55137 | CTG-2 | CTG2 | 175 | Pipeline Natural Gas | 29.5932 | -97.9724 | OPR | 2002-01-28T00:00:00 | 0 | CTG-2 | CTG2 | TX | Rio Nogales Power Project | 55137 | CTG2 | 189 |  | CT | NG | 29.5931 | -97.9732 | 0 | 0 | 55137 |  |  | CTG2 | 3_1_Generator (generators) match on plant and gen IDs Step 1a: Exact match
4558 | TX | Rio Nogales Power Project, LP | 55137 | CTG-2 | STG1 | 373.2 | Pipeline Natural Gas | 29.5932 | -97.9724 | OPR | 2002-01-28T00:00:00 | 0 | CTG-2 | STG1 | TX | Rio Nogales Power Project | 55137 | STG1 | 373.2 |  | CA | NG | 29.5931 | -97.9732 | 0 | 0 | 55137 |  |  | STG1 | 3_1_Generator (generators) match on plant and gen IDs Step 1a: Exact match
4560 | TX | Rio Nogales Power Project, LP | 55137 | CTG-3 | CTG3 | 175 | Pipeline Natural Gas | 29.5932 | -97.9724 | OPR | 2002-02-03T00:00:00 | 0 | CTG-3 | CTG3 | TX | Rio Nogales Power Project | 55137 | CTG3 | 189 |  | CT | NG | 29.5931 | -97.9732 | 0 | 0 | 55137 |  |  | CTG3 | 3_1_Generator (generators) match on plant and gen IDs Step 1a: Exact match
4559 | TX | Rio Nogales Power Project, LP | 55137 | CTG-3 | STG1 | 373.2 | Pipeline Natural Gas | 29.5932 | -97.9724 | OPR | 2002-02-03T00:00:00 | 0 | CTG-3 | STG1 | TX | Rio Nogales Power Project | 55137 | STG1 | 373.2 |  | CA | NG | 29.5931 | -97.9732 | 0 | 0 | 55137 |  |  | STG1 | 3_1_Generator (generators) match on plant and gen IDs Step 1a: Exact match
4561 | AL | Walton Discover Power Facility | 55138 | 1A | UN1 |  | Pipeline Natural Gas | 32.5412 | -85.0384 | OPR | 1999-06-22T00:00:00 | 0 | 1A | UN1 | AL | Walton Discover Power Facility | 55138 | UN1 | 51.5 |  | GT | NG | 32.541 | -85.0389 | 0 | 0 | 55138 |  |  | UN1 | 3_1_Generator (generators) match on plant and gen IDs Step 1a: Exact match
4562 | AL | Walton Discover Power Facility | 55138 | 1B | UN1 |  | Pipeline Natural Gas | 32.5412 | -85.0384 | OPR | 1999-06-22T00:00:00 | 0 | 1B | UN1 | AL | Walton Discover Power Facility | 55138 | UN1 | 51.5 |  | GT | NG | 32.541 | -85.0389 | 0 | 0 | 55138 |  |  | UN1 | 3_1_Generator (generators) match on plant and gen IDs Step 1a: Exact match
4563 | AL | Walton Discover Power Facility | 55138 | 2A | UN2 |  | Pipeline Natural Gas | 32.5412 | -85.0384 | OPR | 1999-06-19T00:00:00 | 0 | 2A | UN2 | AL | Walton Discover Power Facility | 55138 | UN2 | 51.5 |  | GT | NG | 32.541 | -85.0389 | 0 | 0 | 55138 |  |  | UN2 | 3_1_Generator (generators) match on plant and gen IDs Step 1a: Exact match
4564 | AL | Walton Discover Power Facility | 55138 | 2B | UN2 |  | Pipeline Natural Gas | 32.5412 | -85.0384 | OPR | 1999-06-19T00:00:00 | 0 | 2B | UN2 | AL | Walton Discover Power Facility | 55138 | UN2 | 51.5 |  | GT | NG | 32.541 | -85.0389 | 0 | 0 | 55138 |  |  | UN2 | 3_1_Generator (generators) match on plant and gen IDs Step 1a: Exact match
4566 | TX | Wolf Hollow Generating Station | 55139 | CTG1 | CTG1 | 264.8 | Pipeline Natural Gas | 32.3347 | -97.7344 | OPR | 2002-10-28T00:00:00 | 0 | CTG1 | CTG1 | TX | Wolf Hollow I LP | 55139 | CTG1 | 243.9 |  | CT | NG | 32.3342 | -97.7317 | 0 | 0 | 55139 |  |  | CTG1 | 3_1_Generator (generators) match on plant and gen IDs Step 1a: Exact match
4565 | TX | Wolf Hollow Generating Station | 55139 | CTG1 | ST | 280 | Pipeline Natural Gas | 32.3347 | -97.7344 | OPR | 2002-10-28T00:00:00 | 0 | CTG1 | ST | TX | Wolf Hollow I LP | 55139 | ST | 300.6 | HRSG1 | CA | NG | 32.3342 | -97.7317 | 0 | 0 | 55139 | 1 | ST | ST | 3_1_Generator (generators) match on plant and gen IDs Step 1a: Exact match | 6_1_EnviroAssoc (boilers and generators) match on plant, boiler, and gen IDs Step 2d: Modify IDs; remove leading letters
4568 | TX | Wolf Hollow Generating Station | 55139 | CTG2 | CTG2 | 264.8 | Pipeline Natural Gas | 32.3347 | -97.7344 | OPR | 2002-12-14T00:00:00 | 0 | CTG2 | CTG2 | TX | Wolf Hollow I LP | 55139 | CTG2 | 243.9 |  | CT | NG | 32.3342 | -97.7317 | 0 | 0 | 55139 |  |  | CTG2 | 3_1_Generator (generators) match on plant and gen IDs Step 1a: Exact match
4567 | TX | Wolf Hollow Generating Station | 55139 | CTG2 | ST | 280 | Pipeline Natural Gas | 32.3347 | -97.7344 | OPR | 2002-12-14T00:00:00 | 0 | CTG2 | ST | TX | Wolf Hollow I LP | 55139 | ST | 300.6 | HRSG2 | CA | NG | 32.3342 | -97.7317 | 0 | 0 | 55139 | 2 | ST | ST | 3_1_Generator (generators) match on plant and gen IDs Step 1a: Exact match | 6_1_EnviroAssoc (boilers and generators) match on plant, boiler, and gen IDs Step 2d: Modify IDs; remove leading letters
4569 | GA | Hawk Road Energy Facility | 55141 | CT1 | CT1 | 165 | Pipeline Natural Gas | 33.3577 | -84.9912 | OPR | 2001-02-12T00:00:00 | 0 | CT1 | CT1 | GA | Hawk Road Facility | 55141 | CT1 | 165 |  | GT | NG | 33.3585 | -84.9914 | 0 | 0 | 55141 |  |  | CT1 | 3_1_Generator (generators) match on plant and gen IDs Step 1a: Exact match
4570 | GA | Hawk Road Energy Facility | 55141 | CT2 | CT2 | 165 | Pipeline Natural Gas | 33.3577 | -84.9912 | OPR | 2001-02-12T00:00:00 | 0 | CT2 | CT2 | GA | Hawk Road Facility | 55141 | CT2 | 165 |  | GT | NG | 33.3585 | -84.9914 | 0 | 0 | 55141 |  |  | CT2 | 3_1_Generator (generators) match on plant and gen IDs Step 1a: Exact match
4571 | GA | Hawk Road Energy Facility | 55141 | CT3 | CT3 | 165 | Pipeline Natural Gas | 33.3577 | -84.9912 | OPR | 2001-02-12T00:00:00 | 0 | CT3 | CT3 | GA | Hawk Road Facility | 55141 | CT3 | 165 |  | GT | NG | 33.3585 | -84.9914 | 0 | 0 | 55141 |  |  | CT3 | 3_1_Generator (generators) match on plant and gen IDs Step 1a: Exact match
4572 | TX | Hays Energy Facility | 55144 | STK1 | U1 | 300 | Pipeline Natural Gas | 29.7806 | -97.9894 | OPR | 2001-06-15T00:00:00 | 0 | STK1 | U1 | TX | Hays Energy Project | 55144 | U1 | 241.7 | HRSG1 | CS | NG | 29.7806 | -97.9894 | 0 | 0 | 55144 | 1 | 1 | U1 | 3_1_Generator (generators) match on plant and gen IDs Step 1a: Exact match | 6_1_EnviroAssoc (boilers and generators) match on plant, boiler, and gen IDs Step 2d: Modify IDs; remove leading letters
4573 | TX | Hays Energy Facility | 55144 | STK2 | U2 | 300 | Pipeline Natural Gas | 29.7806 | -97.9894 | OPR | 2001-05-26T00:00:00 | 0 | STK2 | U2 | TX | Hays Energy Project | 55144 | U2 | 241.7 | HRSG2 | CS | NG | 29.7806 | -97.9894 | 0 | 0 | 55144 | 2 | 2 | U2 | 3_1_Generator (generators) match on plant and gen IDs Step 1a: Exact match | 6_1_EnviroAssoc (boilers and generators) match on plant, boiler, and gen IDs Step 2d: Modify IDs; remove leading letters
4574 | TX | Hays Energy Facility | 55144 | STK3 | U3 | 300 | Pipeline Natural Gas | 29.7806 | -97.9894 | OPR | 2001-07-01T00:00:00 | 0 | STK3 | U3 | TX | Hays Energy Project | 55144 | U3 | 252.8 | HRSG3 | CS | NG | 29.7806 | -97.9894 | 0 | 0 | 55144 | 3 | 3 | U3 | 3_1_Generator (generators) match on plant and gen IDs Step 1a: Exact match | 6_1_EnviroAssoc (boilers and generators) match on plant, boiler, and gen IDs Step 2d: Modify IDs; remove leading letters
4575 | TX | Hays Energy Facility | 55144 | STK4 | U4 | 300 | Pipeline Natural Gas | 29.7806 | -97.9894 | OPR | 2001-07-01T00:00:00 | 0 | STK4 | U4 | TX | Hays Energy Project | 55144 | U4 | 252.8 | HRSG4 | CS | NG | 29.7806 | -97.9894 | 0 | 0 | 55144 | 4 | 4 | U4 | 3_1_Generator (generators) match on plant and gen IDs Step 1a: Exact match | 6_1_EnviroAssoc (boilers and generators) match on plant, boiler, and gen IDs Step 2d: Modify IDs; remove leading letters
4576 | OK | Green Country Energy, LLC | 55146 | CTGEN1 | CTG1 | 179.3 | Pipeline Natural Gas | 35.9833 | -95.9346 | OPR | 2001-09-28T00:00:00 | 0 | CTGEN1 | CTG1 | OK | Green Country Energy LLC | 55146 | CTG1 | 179.3 |  | CT | NG | 35.9833 | -95.9346 | 0 | 0 | 55146 |  |  | CTG1 | 3_1_Generator (generators) match on plant and gen IDs Step 1a: Exact match
4577 | OK | Green Country Energy, LLC | 55146 | CTGEN1 | STG1 | 122 | Pipeline Natural Gas | 35.9833 | -95.9346 | OPR | 2001-09-28T00:00:00 | 0 | CTGEN1 | STG1 | OK | Green Country Energy LLC | 55146 | STG1 | 122 | 1 | CA | NG | 35.9833 | -95.9346 | 0 | 0 | 55146 | 1 | 1 | STG1 | 3_1_Generator (generators) match on plant and gen IDs Step 1a: Exact match | 6_1_EnviroAssoc (boilers and generators) match on plant, boiler, and gen IDs Step 2d: Modify IDs; remove leading letters
4578 | OK | Green Country Energy, LLC | 55146 | CTGEN2 | CTG2 | 179.3 | Pipeline Natural Gas | 35.9833 | -95.9346 | OPR | 2001-11-04T00:00:00 | 0 | CTGEN2 | CTG2 | OK | Green Country Energy LLC | 55146 | CTG2 | 179.3 |  | CT | NG | 35.9833 | -95.9346 | 0 | 0 | 55146 |  |  | CTG2 | 3_1_Generator (generators) match on plant and gen IDs Step 1a: Exact match
4579 | OK | Green Country Energy, LLC | 55146 | CTGEN2 | STG2 | 122 | Pipeline Natural Gas | 35.9833 | -95.9346 | OPR | 2001-11-04T00:00:00 | 0 | CTGEN2 | STG2 | OK | Green Country Energy LLC | 55146 | STG2 | 122 | 2 | CA | NG | 35.9833 | -95.9346 | 0 | 0 | 55146 | 2 | 2 | STG2 | 3_1_Generator (generators) match on plant and gen IDs Step 1a: Exact match | 6_1_EnviroAssoc (boilers and generators) match on plant, boiler, and gen IDs Step 2d: Modify IDs; remove leading letters
4580 | OK | Green Country Energy, LLC | 55146 | CTGEN3 | CTG3 | 179.3 | Pipeline Natural Gas | 35.9833 | -95.9346 | OPR | 2001-11-26T00:00:00 | 0 | CTGEN3 | CTG3 | OK | Green Country Energy LLC | 55146 | CTG3 | 179.3 |  | CT | NG | 35.9833 | -95.9346 | 0 | 0 | 55146 |  |  | CTG3 | 3_1_Generator (generators) match on plant and gen IDs Step 1a: Exact match
4581 | OK | Green Country Energy, LLC | 55146 | CTGEN3 | STG3 | 122 | Pipeline Natural Gas | 35.9833 | -95.9346 | OPR | 2001-11-26T00:00:00 | 0 | CTGEN3 | STG3 | OK | Green Country Energy LLC | 55146 | STG3 | 122 | 3 | CA | NG | 35.9833 | -95.9346 | 0 | 0 | 55146 | 3 | 3 | STG3 | 3_1_Generator (generators) match on plant and gen IDs Step 1a: Exact match | 6_1_EnviroAssoc (boilers and generators) match on plant, boiler, and gen IDs Step 2d: Modify IDs; remove leading letters
4582 | IN | Worthington Generation | 55148 | 1 | 1 | 47 | Pipeline Natural Gas | 39.0717 | -87.0128 | OPR | 2000-05-01T00:00:00 | 0 | 1 | 1 | IN | Worthington Generation LLC | 55148 | 1 | 60.5 |  | GT | NG | 39.0708 | -87.0128 | 0 | 0 | 55148 |  |  | 1 | 3_1_Generator (generators) match on plant and gen IDs Step 1a: Exact match
4583 | IN | Worthington Generation | 55148 | 2 | 2 | 47 | Pipeline Natural Gas | 39.0717 | -87.0128 | OPR | 2000-06-01T00:00:00 | 0 | 2 | 2 | IN | Worthington Generation LLC | 55148 | 2 | 60.5 |  | GT | NG | 39.0708 | -87.0128 | 0 | 0 | 55148 |  |  | 2 | 3_1_Generator (generators) match on plant and gen IDs Step 1a: Exact match
4584 | IN | Worthington Generation | 55148 | 3 | 3 | 47 | Pipeline Natural Gas | 39.0717 | -87.0128 | OPR | 2000-05-01T00:00:00 | 0 | 3 | 3 | IN | Worthington Generation LLC | 55148 | 3 | 60.5 |  | GT | NG | 39.0708 | -87.0128 | 0 | 0 | 55148 |  |  | 3 | 3_1_Generator (generators) match on plant and gen IDs Step 1a: Exact match
4585 | IN | Worthington Generation | 55148 | 4 | 4 | 47 | Pipeline Natural Gas | 39.0717 | -87.0128 | OPR | 2000-05-01T00:00:00 | 0 | 4 | 4 | IN | Worthington Generation LLC | 55148 | 4 | 60.5 |  | GT | NG | 39.0708 | -87.0128 | 0 | 0 | 55148 |  |  | 4 | 3_1_Generator (generators) match on plant and gen IDs Step 1a: Exact match
4586 | CT | Lake Road Generating Company | 55149 | LRG1 | U1 | 280 | Pipeline Natural Gas | 41.8736 | -71.8947 | OPR | 2001-08-01T00:00:00 | 0 | LRG1 | U1 | CT | Lake Road Generating Plant | 55149 | U1 | 280 |  | CS | NG | 41.872 | -71.8958 | 0 | 0 | 55149 |  |  | U1 | 3_1_Generator (generators) match on plant and gen IDs Step 1a: Exact match
4587 | CT | Lake Road Generating Company | 55149 | LRG2 | U2 | 280 | Pipeline Natural Gas | 41.8736 | -71.8947 | OPR | 2001-11-08T00:00:00 | 0 | LRG2 | U2 | CT | Lake Road Generating Plant | 55149 | U2 | 280 |  | CS | NG | 41.872 | -71.8958 | 0 | 0 | 55149 |  |  | U2 | 3_1_Generator (generators) match on plant and gen IDs Step 1a: Exact match
4588 | CT | Lake Road Generating Company | 55149 | LRG3 | U3 | 280 | Pipeline Natural Gas | 41.8736 | -71.8947 | OPR | 2001-12-01T00:00:00 | 0 | LRG3 | U3 | CT | Lake Road Generating Plant | 55149 | U3 | 280 |  | CS | NG | 41.872 | -71.8958 | 0 | 0 | 55149 |  |  | U3 | 3_1_Generator (generators) match on plant and gen IDs Step 1a: Exact match
4589 | CA | La Paloma Generating Plant | 55151 | CTG-1 | GEN1 | 300 | Pipeline Natural Gas | 35.2956 | -119.5919 | OPR | 2002-03-24T00:00:00 | 0 | CTG-1 | GEN1 | CA | La Paloma Generating Plant | 55151 | GEN1 | 300 | HRSG1 | CS | NG | 35.2956 | -119.5919 | 0 | 0 | 55151 | 1 | 1 | GEN1 | 3_1_Generator (generators) match on plant and gen IDs Step 1a: Exact match | 6_1_EnviroAssoc (boilers and generators) match on plant, boiler, and gen IDs Step 2d: Modify IDs; remove leading letters
4590 | CA | La Paloma Generating Plant | 55151 | CTG-2 | GEN2 | 300 | Pipeline Natural Gas | 35.2956 | -119.5919 | OPR | 2002-06-07T00:00:00 | 0 | CTG-2 | GEN2 | CA | La Paloma Generating Plant | 55151 | GEN2 | 300 | HRSG2 | CS | NG | 35.2956 | -119.5919 | 0 | 0 | 55151 | 2 | 2 | GEN2 | 3_1_Generator (generators) match on plant and gen IDs Step 1a: Exact match | 6_1_EnviroAssoc (boilers and generators) match on plant, boiler, and gen IDs Step 2d: Modify IDs; remove leading letters
4591 | CA | La Paloma Generating Plant | 55151 | CTG-3 | GEN3 | 300 | Pipeline Natural Gas | 35.2956 | -119.5919 | OPR | 2002-07-25T00:00:00 | 0 | CTG-3 | GEN3 | CA | La Paloma Generating Plant | 55151 | GEN3 | 300 | HRSG3 | CS | NG | 35.2956 | -119.5919 | 0 | 0 | 55151 | 3 | 3 | GEN3 | 3_1_Generator (generators) match on plant and gen IDs Step 1a: Exact match | 6_1_EnviroAssoc (boilers and generators) match on plant, boiler, and gen IDs Step 2d: Modify IDs; remove leading letters
4592 | CA | La Paloma Generating Plant | 55151 | CTG-4 | GEN4 | 300 | Pipeline Natural Gas | 35.2956 | -119.5919 | OPR | 2002-09-16T00:00:00 | 0 | CTG-4 | GEN4 | CA | La Paloma Generating Plant | 55151 | GEN4 | 300 | HRSG4 | CS | NG | 35.2956 | -119.5919 | 0 | 0 | 55151 | 4 | 4 | GEN4 | 3_1_Generator (generators) match on plant and gen IDs Step 1a: Exact match | 6_1_EnviroAssoc (boilers and generators) match on plant, boiler, and gen IDs Step 2d: Modify IDs; remove leading letters
4593 | TX | Guadalupe Generating Station | 55153 | CTG-1 | CTG1 | 184.6 | Pipeline Natural Gas | 29.6237 | -98.1395 | OPR | 2000-12-20T00:00:00 | 0 | CTG-1 | CTG1 | TX | Guadalupe Generating Station | 55153 | CTG1 | 171.1 |  | CT | NG | 29.6244 | -98.1419 | 0 | 0 | 55153 |  |  | CTG1 | 3_1_Generator (generators) match on plant and gen IDs Step 1a: Exact match
4594 | TX | Guadalupe Generating Station | 55153 | CTG-1 | STG1 | 201.9 | Pipeline Natural Gas | 29.6237 | -98.1395 | OPR | 2000-12-20T00:00:00 | 0 | CTG-1 | STG1 | TX | Guadalupe Generating Station | 55153 | STG1 | 201.9 | HRSG1 | CA | NG | 29.6244 | -98.1419 | 0 | 0 | 55153 | 1 | 1 | STG1 | 3_1_Generator (generators) match on plant and gen IDs Step 1a: Exact match | 6_1_EnviroAssoc (boilers and generators) match on plant, boiler, and gen IDs Step 2d: Modify IDs; remove leading letters
4595 | TX | Guadalupe Generating Station | 55153 | CTG-2 | CTG2 | 184.6 | Pipeline Natural Gas | 29.6237 | -98.1395 | OPR | 2000-12-20T00:00:00 | 0 | CTG-2 | CTG2 | TX | Guadalupe Generating Station | 55153 | CTG2 | 171.1 |  | CT | NG | 29.6244 | -98.1419 | 0 | 0 | 55153 |  |  | CTG2 | 3_1_Generator (generators) match on plant and gen IDs Step 1a: Exact match
4596 | TX | Guadalupe Generating Station | 55153 | CTG-2 | STG1 | 201.9 | Pipeline Natural Gas | 29.6237 | -98.1395 | OPR | 2000-12-20T00:00:00 | 0 | CTG-2 | STG1 | TX | Guadalupe Generating Station | 55153 | STG1 | 201.9 | HRSG2 | CA | NG | 29.6244 | -98.1419 | 0 | 0 | 55153 | 2 | 1 | STG1 | 3_1_Generator (generators) match on plant and gen IDs Step 1a: Exact match | 6_1_EnviroAssoc (boilers and generators) match on plant, boiler, and gen IDs Step 2d: Modify IDs; remove leading letters
4597 | TX | Guadalupe Generating Station | 55153 | CTG-3 | CTG3 | 184.6 | Pipeline Natural Gas | 29.6237 | -98.1395 | OPR | 2000-12-20T00:00:00 | 0 | CTG-3 | CTG3 | TX | Guadalupe Generating Station | 55153 | CTG3 | 171.1 |  | CT | NG | 29.6244 | -98.1419 | 0 | 0 | 55153 |  |  | CTG3 | 3_1_Generator (generators) match on plant and gen IDs Step 1a: Exact match
4598 | TX | Guadalupe Generating Station | 55153 | CTG-3 | STG2 | 201.9 | Pipeline Natural Gas | 29.6237 | -98.1395 | OPR | 2000-12-20T00:00:00 | 0 | CTG-3 | STG2 | TX | Guadalupe Generating Station | 55153 | STG2 | 201.9 | HRSG3 | CA | NG | 29.6244 | -98.1419 | 0 | 0 | 55153 | 3 | 2 | STG2 | 3_1_Generator (generators) match on plant and gen IDs Step 1a: Exact match | 6_1_EnviroAssoc (boilers and generators) match on plant, boiler, and gen IDs Step 2d: Modify IDs; remove leading letters
4599 | TX | Guadalupe Generating Station | 55153 | CTG-4 | CTG4 | 184.6 | Pipeline Natural Gas | 29.6237 | -98.1395 | OPR | 2000-12-20T00:00:00 | 0 | CTG-4 | CTG4 | TX | Guadalupe Generating Station | 55153 | CTG4 | 171.1 |  | CT | NG | 29.6244 | -98.1419 | 0 | 0 | 55153 |  |  | CTG4 | 3_1_Generator (generators) match on plant and gen IDs Step 1a: Exact match
4600 | TX | Guadalupe Generating Station | 55153 | CTG-4 | STG2 | 201.9 | Pipeline Natural Gas | 29.6237 | -98.1395 | OPR | 2000-12-20T00:00:00 | 0 | CTG-4 | STG2 | TX | Guadalupe Generating Station | 55153 | STG2 | 201.9 | HRSG4 | CA | NG | 29.6244 | -98.1419 | 0 | 0 | 55153 | 4 | 2 | STG2 | 3_1_Generator (generators) match on plant and gen IDs Step 1a: Exact match | 6_1_EnviroAssoc (boilers and generators) match on plant, boiler, and gen IDs Step 2d: Modify IDs; remove leading letters
4602 | TX | Lost Pines 1 | 55154 | 1 | CTA | 195.5 | Pipeline Natural Gas | 30.1478 | -97.27 | OPR | 2001-03-13T00:00:00 | 0 | 1 | CTA | TX | Lost Pines 1 Power Project | 55154 | CTA | 202.5 |  | CT | NG | 30.1478 | -97.2714 | 0 | 0 | 55154 |  |  | CTA | 3_1_Generator (generators) match on plant and gen IDs Step 1a: Exact match
4601 | TX | Lost Pines 1 | 55154 | 1 | ST | 204 | Pipeline Natural Gas | 30.1478 | -97.27 | OPR | 2001-03-13T00:00:00 | 0 | 1 | ST | TX | Lost Pines 1 Power Project | 55154 | ST | 204 | 1 | CA | NG | 30.1478 | -97.2714 | 0 | 0 | 55154 | 1 | ST | ST | 3_1_Generator (generators) match on plant and gen IDs Step 1a: Exact match | 6_1_EnviroAssoc (boilers and generators) match on plant, boiler, and gen IDs Step 2a: Exact match
4604 | TX | Lost Pines 1 | 55154 | 2 | CTB | 195.5 | Pipeline Natural Gas | 30.1478 | -97.27 | OPR | 2001-03-13T00:00:00 | 0 | 2 | CTB | TX | Lost Pines 1 Power Project | 55154 | CTB | 202.5 |  | CT | NG | 30.1478 | -97.2714 | 0 | 0 | 55154 |  |  | CTB | 3_1_Generator (generators) match on plant and gen IDs Step 1a: Exact match
4603 | TX | Lost Pines 1 | 55154 | 2 | ST | 204 | Pipeline Natural Gas | 30.1478 | -97.27 | OPR | 2001-03-13T00:00:00 | 0 | 2 | ST | TX | Lost Pines 1 Power Project | 55154 | ST | 204 | 2 | CA | NG | 30.1478 | -97.2714 | 0 | 0 | 55154 | 2 | ST | ST | 3_1_Generator (generators) match on plant and gen IDs Step 1a: Exact match | 6_1_EnviroAssoc (boilers and generators) match on plant, boiler, and gen IDs Step 2a: Exact match
4605 | KY | Bluegrass Generating Station | 55164 | GTG1 | CT1 | 208 | Pipeline Natural Gas | 38.3902 | -85.4133 | OPR | 2002-03-11T00:00:00 | 0 | GTG1 | CT1 | KY | Bluegrass Generating Station | 55164 | CT1 | 208 |  | GT | NG | 38.3902 | -85.4133 | 0 | 0 | 55164 |  |  | CT1 | 3_1_Generator (generators) match on plant and gen IDs Step 1a: Exact match
4606 | KY | Bluegrass Generating Station | 55164 | GTG2 | CT2 | 208 | Pipeline Natural Gas | 38.3902 | -85.4133 | OPR | 2002-02-19T00:00:00 | 0 | GTG2 | CT2 | KY | Bluegrass Generating Station | 55164 | CT2 | 208 |  | GT | NG | 38.3902 | -85.4133 | 0 | 0 | 55164 |  |  | CT2 | 3_1_Generator (generators) match on plant and gen IDs Step 1a: Exact match
4607 | KY | Bluegrass Generating Station | 55164 | GTG3 | CT3 | 208 | Pipeline Natural Gas | 38.3902 | -85.4133 | OPR | 2002-04-03T00:00:00 | 0 | GTG3 | CT3 | KY | Bluegrass Generating Station | 55164 | CT3 | 208 |  | GT | NG | 38.3902 | -85.4133 | 0 | 0 | 55164 |  |  | CT3 | 3_1_Generator (generators) match on plant and gen IDs Step 1a: Exact match
4608 | LA | Calcasieu Plant | 55165 | GTG1 | G101 | 155 | Pipeline Natural Gas | 30.1603 | -93.3458 | OPR | 2000-05-17T00:00:00 | 0 | GTG1 | G101 | LA | Calcasieu | 55165 | G101 | 174.3 |  | GT | NG | 30.1608 | -93.345 | 0 | 0 | 55165 |  |  | G101 | 3_1_Generator (generators) match on plant and gen IDs Step 1a: Exact match
4609 | LA | Calcasieu Plant | 55165 | GTG2 | G102 | 165 | Pipeline Natural Gas | 30.1603 | -93.3458 | OPR | 2001-04-13T00:00:00 | 0 | GTG2 | G102 | LA | Calcasieu | 55165 | G102 | 184.5 |  | GT | NG | 30.1608 | -93.345 | 0 | 0 | 55165 |  |  | G102 | 3_1_Generator (generators) match on plant and gen IDs Step 1a: Exact match
4610 | SC | Broad River Energy Center | 55166 | CT-1 | CT01 | 197 | Pipeline Natural Gas | 35.0786 | -81.575 | OPR | 2000-05-07T00:00:00 | 0 | CT-1 | CT01 | SC | Broad River Energy Center | 55166 | CT01 | 197 |  | GT | NG | 35.0786 | -81.575 | 0 | 0 | 55166 |  |  | CT01 | 3_1_Generator (generators) match on plant and gen IDs Step 1a: Exact match
4611 | SC | Broad River Energy Center | 55166 | CT-2 | CT02 | 197 | Pipeline Natural Gas | 35.0786 | -81.575 | OPR | 2000-05-14T00:00:00 | 0 | CT-2 | CT02 | SC | Broad River Energy Center | 55166 | CT02 | 197 |  | GT | NG | 35.0786 | -81.575 | 0 | 0 | 55166 |  |  | CT02 | 3_1_Generator (generators) match on plant and gen IDs Step 1a: Exact match
4612 | SC | Broad River Energy Center | 55166 | CT-3 | CT03 | 197 | Pipeline Natural Gas | 35.0786 | -81.575 | OPR | 2000-05-21T00:00:00 | 0 | CT-3 | CT03 | SC | Broad River Energy Center | 55166 | CT03 | 197 |  | GT | NG | 35.0786 | -81.575 | 0 | 0 | 55166 |  |  | CT03 | 3_1_Generator (generators) match on plant and gen IDs Step 1a: Exact match
4613 | SC | Broad River Energy Center | 55166 | CT-4 | CT04 | 197 | Pipeline Natural Gas | 35.0786 | -81.575 | OPR | 2001-03-30T00:00:00 | 0 | CT-4 | CT04 | SC | Broad River Energy Center | 55166 | CT04 | 197 |  | GT | NG | 35.0786 | -81.575 | 0 | 0 | 55166 |  |  | CT04 | 3_1_Generator (generators) match on plant and gen IDs Step 1a: Exact match
4614 | SC | Broad River Energy Center | 55166 | CT-5 | CT05 | 197 | Pipeline Natural Gas | 35.0786 | -81.575 | OPR | 2001-03-30T00:00:00 | 0 | CT-5 | CT05 | SC | Broad River Energy Center | 55166 | CT05 | 197 |  | GT | NG | 35.0786 | -81.575 | 0 | 0 | 55166 |  |  | CT05 | 3_1_Generator (generators) match on plant and gen IDs Step 1a: Exact match
4615 | TX | Bastrop Clean Energy Center | 55168 | CTG-1A | 0001 | 188.3 | Pipeline Natural Gas | 30.1458 | -97.55 | OPR | 2002-03-31T00:00:00 | 0 | CTG-1A | 0001 | TX | Bastrop Energy Center | 55168 | 0001 | 188.2 |  | CT | NG | 30.1458 | -97.55 | 0 | 0 | 55168 |  |  | 0001 | 3_1_Generator (generators) match on plant and gen IDs Step 1a: Exact match
4616 | TX | Bastrop Clean Energy Center | 55168 | CTG-1A | 0003 | 242.3 | Pipeline Natural Gas | 30.1458 | -97.55 | OPR | 2002-03-31T00:00:00 | 0 | CTG-1A | 0003 | TX | Bastrop Energy Center | 55168 | 0003 | 242.3 | HRSG1A | CA | NG | 30.1458 | -97.55 | 0 | 0 | 55168 | 1A | 3 | 0003 | 3_1_Generator (generators) match on plant and gen IDs Step 1a: Exact match | 6_1_EnviroAssoc (boilers and generators) match on plant, boiler, and gen IDs Step 2d: Modify IDs; remove leading letters
4618 | TX | Bastrop Clean Energy Center | 55168 | CTG-1B | 0002 | 188.3 | Pipeline Natural Gas | 30.1458 | -97.55 | OPR | 2002-01-01T00:00:00 | 0 | CTG-1B | 0002 | TX | Bastrop Energy Center | 55168 | 0002 | 188.2 |  | CT | NG | 30.1458 | -97.55 | 0 | 0 | 55168 |  |  | 0002 | 3_1_Generator (generators) match on plant and gen IDs Step 1a: Exact match
4617 | TX | Bastrop Clean Energy Center | 55168 | CTG-1B | 0003 | 242.3 | Pipeline Natural Gas | 30.1458 | -97.55 | OPR | 2002-01-01T00:00:00 | 0 | CTG-1B | 0003 | TX | Bastrop Energy Center | 55168 | 0003 | 242.3 | HRSG1B | CA | NG | 30.1458 | -97.55 | 0 | 0 | 55168 | 1B | 3 | 0003 | 3_1_Generator (generators) match on plant and gen IDs Step 1a: Exact match | 6_1_EnviroAssoc (boilers and generators) match on plant, boiler, and gen IDs Step 2d: Modify IDs; remove leading letters
4620 | NH | Granite Ridge Energy | 55170 | 0001 | CT11 | 260 | Pipeline Natural Gas | 42.9043 | -71.4251 | OPR | 2002-07-28T00:00:00 | 0 | 0001 | CT11 | NH | Granite Ridge | 55170 | CT11 | 260 |  | CT | NG | 42.9042 | -71.4261 | 0 | 0 | 55170 |  |  | CT11 | 3_1_Generator (generators) match on plant and gen IDs Step 1a: Exact match
4619 | NH | Granite Ridge Energy | 55170 | 0001 | STG | 270 | Pipeline Natural Gas | 42.9043 | -71.4251 | OPR | 2002-07-28T00:00:00 | 0 | 0001 | STG | NH | Granite Ridge | 55170 | STG | 270 | STB1 | CA | NG | 42.9042 | -71.4261 | 0 | 0 | 55170 | 1 | STG | STG | 3_1_Generator (generators) match on plant and gen IDs Step 1a: Exact match | 6_1_EnviroAssoc (boilers and generators) match on plant, boiler, and gen IDs Step 2d: Modify IDs; remove leading letters
4622 | NH | Granite Ridge Energy | 55170 | 0002 | CT12 | 260 | Pipeline Natural Gas | 42.9043 | -71.4251 | OPR | 2002-08-20T00:00:00 | 0 | 0002 | CT12 | NH | Granite Ridge | 55170 | CT12 | 260 |  | CT | NG | 42.9042 | -71.4261 | 0 | 0 | 55170 |  |  | CT12 | 3_1_Generator (generators) match on plant and gen IDs Step 1a: Exact match
4621 | NH | Granite Ridge Energy | 55170 | 0002 | STG | 270 | Pipeline Natural Gas | 42.9043 | -71.4251 | OPR | 2002-08-20T00:00:00 | 0 | 0002 | STG | NH | Granite Ridge | 55170 | STG | 270 | STB2 | CA | NG | 42.9042 | -71.4261 | 0 | 0 | 55170 | 2 | STG | STG | 3_1_Generator (generators) match on plant and gen IDs Step 1a: Exact match | 6_1_EnviroAssoc (boilers and generators) match on plant, boiler, and gen IDs Step 2d: Modify IDs; remove leading letters
4624 | TX | Bosque County Power Plant | 55172 | GT-1 | GT-1 | 154 | Pipeline Natural Gas | 31.8594 | -97.3586 | OPR | 2000-06-01T00:00:00 | 0 | GT-1 | GT-1 | TX | Bosque County Peaking | 55172 | GT-1 | 154 |  | CT | NG | 31.8594 | -97.3586 | 0 | 0 | 55172 |  |  | GT-1 | 3_1_Generator (generators) match on plant and gen IDs Step 1a: Exact match
4623 | TX | Bosque County Power Plant | 55172 | GT-1 | ST-5 | 250 | Pipeline Natural Gas | 31.8594 | -97.3586 | OPR | 2000-06-01T00:00:00 | 0 | GT-1 | ST-5 | TX | Bosque County Peaking | 55172 | ST-5 | 250 | HRSG1 | CA | NG | 31.8594 | -97.3586 | 0 | 0 | 55172 | 1 | 5 | ST-5 | 3_1_Generator (generators) match on plant and gen IDs Step 1a: Exact match | 6_1_EnviroAssoc (boilers and generators) match on plant, boiler, and gen IDs Step 2d: Modify IDs; remove leading letters
4625 | TX | Bosque County Power Plant | 55172 | GT-2 | GT-2 | 154 | Pipeline Natural Gas | 31.8594 | -97.3586 | OPR | 2000-06-01T00:00:00 | 0 | GT-2 | GT-2 | TX | Bosque County Peaking | 55172 | GT-2 | 154 |  | CT | NG | 31.8594 | -97.3586 | 0 | 0 | 55172 |  |  | GT-2 | 3_1_Generator (generators) match on plant and gen IDs Step 1a: Exact match
4626 | TX | Bosque County Power Plant | 55172 | GT-2 | ST-5 | 250 | Pipeline Natural Gas | 31.8594 | -97.3586 | OPR | 2000-06-01T00:00:00 | 0 | GT-2 | ST-5 | TX | Bosque County Peaking | 55172 | ST-5 | 250 | HRSG2 | CA | NG | 31.8594 | -97.3586 | 0 | 0 | 55172 | 2 | 5 | ST-5 | 3_1_Generator (generators) match on plant and gen IDs Step 1a: Exact match | 6_1_EnviroAssoc (boilers and generators) match on plant, boiler, and gen IDs Step 2d: Modify IDs; remove leading letters
4627 | TX | Bosque County Power Plant | 55172 | GT-3 | GT-3 | 154 | Pipeline Natural Gas | 31.8594 | -97.3586 | OPR | 2001-01-24T00:00:00 | 0 | GT-3 | GT-3 | TX | Bosque County Peaking | 55172 | GT-3 | 154 |  | CT | NG | 31.8594 | -97.3586 | 0 | 0 | 55172 |  |  | GT-3 | 3_1_Generator (generators) match on plant and gen IDs Step 1a: Exact match
4628 | TX | Bosque County Power Plant | 55172 | GT-3 | ST-4 | 95 | Pipeline Natural Gas | 31.8594 | -97.3586 | OPR | 2001-01-24T00:00:00 | 0 | GT-3 | ST-4 | TX | Bosque County Peaking | 55172 | ST-4 | 95 | HRSG3 | CA | NG | 31.8594 | -97.3586 | 0 | 0 | 55172 | 3 | 4 | ST-4 | 3_1_Generator (generators) match on plant and gen IDs Step 1a: Exact match | 6_1_EnviroAssoc (boilers and generators) match on plant, boiler, and gen IDs Step 2d: Modify IDs; remove leading letters
4630 | LA | Acadia Power Station | 55173 | CT1 | CT11 | 212 | Pipeline Natural Gas | 30.4284 | -92.4112 | OPR | 2002-08-01T00:00:00 | 0 | CT1 | CT11 | LA | Acadia Energy Center | 55173 | CT11 | 215.1 |  | CT | NG | 30.4286 | -92.4131 | 0 | 0 | 55173 |  |  | CT11 | 3_1_Generator (generators) match on plant and gen IDs Step 1a: Exact match
4629 | LA | Acadia Power Station | 55173 | CT1 | ST13 | 264 | Pipeline Natural Gas | 30.4284 | -92.4112 | OPR | 2002-08-01T00:00:00 | 0 | CT1 | ST13 | LA | Acadia Energy Center | 55173 | ST13 | 264.4 |  | CA | NG | 30.4286 | -92.4131 | 0 | 0 | 55173 |  |  | ST13 | 3_1_Generator (generators) match on plant and gen IDs Step 1a: Exact match
4631 | LA | Acadia Power Station | 55173 | CT2 | CT12 | 212 | Pipeline Natural Gas | 30.4284 | -92.4112 | OPR | 2002-08-01T00:00:00 | 0 | CT2 | CT12 | LA | Acadia Energy Center | 55173 | CT12 | 215.1 |  | CT | NG | 30.4286 | -92.4131 | 0 | 0 | 55173 |  |  | CT12 | 3_1_Generator (generators) match on plant and gen IDs Step 1a: Exact match
4632 | LA | Acadia Power Station | 55173 | CT2 | ST13 | 264 | Pipeline Natural Gas | 30.4284 | -92.4112 | OPR | 2002-08-01T00:00:00 | 0 | CT2 | ST13 | LA | Acadia Energy Center | 55173 | ST13 | 264.4 |  | CA | NG | 30.4286 | -92.4131 | 0 | 0 | 55173 |  |  | ST13 | 3_1_Generator (generators) match on plant and gen IDs Step 1a: Exact match
4634 | LA | Acadia Power Station | 55173 | CT3 | CT24 | 212 | Pipeline Natural Gas | 30.4284 | -92.4112 | OPR | 2002-08-01T00:00:00 | 0 | CT3 | CT24 | LA | Acadia Energy Center | 55173 | CT24 | 215.1 |  | CT | NG | 30.4286 | -92.4131 | 0 | 0 | 55173 |  |  | CT24 | 3_1_Generator (generators) match on plant and gen IDs Step 1a: Exact match
4633 | LA | Acadia Power Station | 55173 | CT3 | ST26 | 264 | Pipeline Natural Gas | 30.4284 | -92.4112 | OPR | 2002-08-01T00:00:00 | 0 | CT3 | ST26 | LA | Acadia Energy Center | 55173 | ST26 | 264.4 |  | CA | NG | 30.4286 | -92.4131 | 0 | 0 | 55173 |  |  | ST26 | 3_1_Generator (generators) match on plant and gen IDs Step 1a: Exact match
4636 | LA | Acadia Power Station | 55173 | CT4 | CT25 | 212 | Pipeline Natural Gas | 30.4284 | -92.4112 | OPR | 2002-08-01T00:00:00 | 0 | CT4 | CT25 | LA | Acadia Energy Center | 55173 | CT25 | 215.1 |  | CT | NG | 30.4286 | -92.4131 | 0 | 0 | 55173 |  |  | CT25 | 3_1_Generator (generators) match on plant and gen IDs Step 1a: Exact match
4635 | LA | Acadia Power Station | 55173 | CT4 | ST26 | 264 | Pipeline Natural Gas | 30.4284 | -92.4112 | OPR | 2002-08-01T00:00:00 | 0 | CT4 | ST26 | LA | Acadia Energy Center | 55173 | ST26 | 264.4 |  | CA | NG | 30.4286 | -92.4131 | 0 | 0 | 55173 |  |  | ST26 | 3_1_Generator (generators) match on plant and gen IDs Step 1a: Exact match
| IL | Geneva Energy, LLC | 55174 | 1 | GEN1 | 23 | Tire Derived Fuel | 41.5001 | -87.5958 | RET | 2011-11-18T00:00:00 | 2011 | 1 | GEN1 | [16 empty] | CAMD Unmatched | CAMD Unmatched
4638 | TX | Eastman Cogeneration Facility | 55176 | 1 | GEN1 | 167 | Pipeline Natural Gas | 32.4472 | -94.6917 | OPR | 2001-04-20T00:00:00 | 0 | 1 | GEN1 | TX | Eastman Cogeneration Facility | 55176 | GEN1 | 170 |  | CT | NG | 32.4481 | -94.6903 | 0 | 0 | 55176 |  |  | GEN1 | 3_1_Generator (generators) match on plant and gen IDs Step 1a: Exact match
4637 | TX | Eastman Cogeneration Facility | 55176 | 1 | GEN3 | 127 | Pipeline Natural Gas | 32.4472 | -94.6917 | OPR | 2001-04-20T00:00:00 | 0 | 1 | GEN3 | TX | Eastman Cogeneration Facility | 55176 | GEN3 | 127.7 | HRSG 1 | CA | NG | 32.4481 | -94.6903 | 0 | 0 | 55176 | 1 | 3 | GEN3 | 3_1_Generator (generators) match on plant and gen IDs Step 1a: Exact match | 6_1_EnviroAssoc (boilers and generators) match on plant, boiler, and gen IDs Step 2d: Modify IDs; remove leading letters
4639 | TX | Eastman Cogeneration Facility | 55176 | 2 | GEN2 | 167 | Pipeline Natural Gas | 32.4472 | -94.6917 | OPR | 2001-07-26T00:00:00 | 0 | 2 | GEN2 | TX | Eastman Cogeneration Facility | 55176 | GEN2 | 170 |  | CT | NG | 32.4481 | -94.6903 | 0 | 0 | 55176 |  |  | GEN2 | 3_1_Generator (generators) match on plant and gen IDs Step 1a: Exact match
4640 | TX | Eastman Cogeneration Facility | 55176 | 2 | GEN3 | 127 | Pipeline Natural Gas | 32.4472 | -94.6917 | OPR | 2001-07-26T00:00:00 | 0 | 2 | GEN3 | TX | Eastman Cogeneration Facility | 55176 | GEN3 | 127.7 | HRSG 2 | CA | NG | 32.4481 | -94.6903 | 0 | 0 | 55176 | 2 | 3 | GEN3 | 3_1_Generator (generators) match on plant and gen IDs Step 1a: Exact match | 6_1_EnviroAssoc (boilers and generators) match on plant, boiler, and gen IDs Step 2d: Modify IDs; remove leading letters
4641 | AZ | South Point Energy Center, LLC | 55177 | A | A | 236 | Pipeline Natural Gas | 34.8678 | -114.5317 | OPR | 2001-03-01T00:00:00 | 0 | A | A | AZ | South Point Energy Center | 55177 | A | 236 |  | CT | NG | 34.8678 | -114.5317 | 0 | 0 | 55177 |  |  | A | 3_1_Generator (generators) match on plant and gen IDs Step 1a: Exact match
4642 | AZ | South Point Energy Center, LLC | 55177 | A | ST1 | 236 | Pipeline Natural Gas | 34.8678 | -114.5317 | OPR | 2001-03-01T00:00:00 | 0 | A | ST1 | AZ | South Point Energy Center | 55177 | ST1 | 236 |  | CA | NG | 34.8678 | -114.5317 | 0 | 0 | 55177 |  |  | ST1 | 3_1_Generator (generators) match on plant and gen IDs Step 1a: Exact match
4643 | AZ | South Point Energy Center, LLC | 55177 | B | B | 236 | Pipeline Natural Gas | 34.8678 | -114.5317 | OPR | 2001-03-01T00:00:00 | 0 | B | B | AZ | South Point Energy Center | 55177 | B | 236 |  | CT | NG | 34.8678 | -114.5317 | 0 | 0 | 55177 |  |  | B | 3_1_Generator (generators) match on plant and gen IDs Step 1a: Exact match
4644 | AZ | South Point Energy Center, LLC | 55177 | B | ST1 | 236 | Pipeline Natural Gas | 34.8678 | -114.5317 | OPR | 2001-03-01T00:00:00 | 0 | B | ST1 | AZ | South Point Energy Center | 55177 | ST1 | 236 |  | CA | NG | 34.8678 | -114.5317 | 0 | 0 | 55177 |  |  | ST1 | 3_1_Generator (generators) match on plant and gen IDs Step 1a: Exact match
4646 | MO | Dogwood Energy Facility | 55178 | CT-1 | CT-1 | 208 | Pipeline Natural Gas | 38.7931 | -94.3006 | OPR | 2001-05-01T00:00:00 | 0 | CT-1 | CT-1 | MO | Dogwood Energy Facility | 55178 | CT-1 | 180 |  | CT | NG | 38.7931 | -94.3006 | 0 | 0 | 55178 |  |  | CT-1 | 3_1_Generator (generators) match on plant and gen IDs Step 1a: Exact match
4645 | MO | Dogwood Energy Facility | 55178 | CT-1 | ST-1 | 265 | Pipeline Natural Gas | 38.7931 | -94.3006 | OPR | 2001-05-01T00:00:00 | 0 | CT-1 | ST-1 | MO | Dogwood Energy Facility | 55178 | ST-1 | 270 | HRSG1 | CA | NG | 38.7931 | -94.3006 | 0 | 0 | 55178 | 1 | 1 | ST-1 | 3_1_Generator (generators) match on plant and gen IDs Step 1a: Exact match | 6_1_EnviroAssoc (boilers and generators) match on plant, boiler, and gen IDs Step 2d: Modify IDs; remove leading letters
4648 | MO | Dogwood Energy Facility | 55178 | CT-2 | CT-2 | 208 | Pipeline Natural Gas | 38.7931 | -94.3006 | OPR | 2001-04-29T00:00:00 | 0 | CT-2 | CT-2 | MO | Dogwood Energy Facility | 55178 | CT-2 | 180 |  | CT | NG | 38.7931 | -94.3006 | 0 | 0 | 55178 |  |  | CT-2 | 3_1_Generator (generators) match on plant and gen IDs Step 1a: Exact match
4647 | MO | Dogwood Energy Facility | 55178 | CT-2 | ST-1 | 265 | Pipeline Natural Gas | 38.7931 | -94.3006 | OPR | 2001-04-29T00:00:00 | 0 | CT-2 | ST-1 | MO | Dogwood Energy Facility | 55178 | ST-1 | 270 | HRSG2 | CA | NG | 38.7931 | -94.3006 | 0 | 0 | 55178 | 2 | 1 | ST-1 | 3_1_Generator (generators) match on plant and gen IDs Step 1a: Exact match | 6_1_EnviroAssoc (boilers and generators) match on plant, boiler, and gen IDs Step 2d: Modify IDs; remove leading letters
4649 | ID | Rathdrum Power, LLC | 55179 | CTGEN1 | CTG1 | 179.4 | Pipeline Natural Gas | 47.7861 | -116.9214 | OPR | 2001-07-23T00:00:00 | 0 | CTGEN1 | CTG1 | ID | Rathdrum Power LLC | 55179 | CTG1 | 179.4 |  | CT | NG | 47.7858 | -116.9203 | 0 | 0 | 55179 |  |  | CTG1 | 3_1_Generator (generators) match on plant and gen IDs Step 1a: Exact match
4650 | ID | Rathdrum Power, LLC | 55179 | CTGEN1 | STG1 | 122.1 | Pipeline Natural Gas | 47.7861 | -116.9214 | OPR | 2001-07-23T00:00:00 | 0 | CTGEN1 | STG1 | ID | Rathdrum Power LLC | 55179 | STG1 | 122.1 | 1 | CA | NG | 47.7858 | -116.9203 | 0 | 0 | 55179 | 1 | 1 | STG1 | 3_1_Generator (generators) match on plant and gen IDs Step 1a: Exact match | 6_1_EnviroAssoc (boilers and generators) match on plant, boiler, and gen IDs Step 2d: Modify IDs; remove leading letters
4651 | CA | Sunrise Power Company | 55182 | CTG1 | STG | 270 | Pipeline Natural Gas | 35.2097 | -119.585 | OPR | 2001-06-28T00:00:00 | 0 | CTG1 | STG | CA | Sunrise Power LLC | 55182 | STG | 270 | HRSG1 | CA | NG | 35.2097 | -119.585 | 0 | 0 | 55182 | 1 | STG | STG | 3_1_Generator (generators) match on plant and gen IDs Step 1a: Exact match | 6_1_EnviroAssoc (boilers and generators) match on plant, boiler, and gen IDs Step 2d: Modify IDs; remove leading letters
4652 | CA | Sunrise Power Company | 55182 | CTG1 | X718 | 167.7 | Pipeline Natural Gas | 35.2097 | -119.585 | OPR | 2001-06-28T00:00:00 | 0 | CTG1 | X718 | CA | Sunrise Power LLC | 55182 | X718 | 167.7 |  | CT | NG | 35.2097 | -119.585 | 0 | 0 | 55182 |  |  | X718 | 3_1_Generator (generators) match on plant and gen IDs Step 1a: Exact match
4654 | CA | Sunrise Power Company | 55182 | CTG2 | STG | 270 | Pipeline Natural Gas | 35.2097 | -119.585 | OPR | 2001-06-29T00:00:00 | 0 | CTG2 | STG | CA | Sunrise Power LLC | 55182 | STG | 270 | HRSG2 | CA | NG | 35.2097 | -119.585 | 0 | 0 | 55182 | 2 | STG | STG | 3_1_Generator (generators) match on plant and gen IDs Step 1a: Exact match | 6_1_EnviroAssoc (boilers and generators) match on plant, boiler, and gen IDs Step 2d: Modify IDs; remove leading letters
4653 | CA | Sunrise Power Company | 55182 | CTG2 | X719 | 167.7 | Pipeline Natural Gas | 35.2097 | -119.585 | OPR | 2001-06-29T00:00:00 | 0 | CTG2 | X719 | CA | Sunrise Power LLC | 55182 | X719 | 167.7 |  | CT | NG | 35.2097 | -119.585 | 0 | 0 | 55182 |  |  | X719 | 3_1_Generator (generators) match on plant and gen IDs Step 1a: Exact match
4656 | IL | Nelson Energy Center | 55183 | 1 | CT1 | 181.9 | Pipeline Natural Gas | 41.7749 | -89.6067 | OPR | 2015-01-30T00:00:00 | 0 | 1 | CT1 | IL | Nelson Energy Center | 55183 | CT1 | 181.9 |  | CT | NG | 41.7744 | -89.6072 | 0 | 0 | 55183 |  |  | CT1 | 3_1_Generator (generators) match on plant and gen IDs Step 1a: Exact match
4655 | IL | Nelson Energy Center | 55183 | 1 | ST1 | 133.5 | Pipeline Natural Gas | 41.7749 | -89.6067 | OPR | 2015-01-30T00:00:00 | 0 | 1 | ST1 | IL | Nelson Energy Center | 55183 | ST1 | 133.1 | HRSG1 | CA | NG | 41.7744 | -89.6072 | 0 | 0 | 55183 | 1 | 1 | ST1 | 3_1_Generator (generators) match on plant and gen IDs Step 1a: Exact match | 6_1_EnviroAssoc (boilers and generators) match on plant, boiler, and gen IDs Step 2d: Modify IDs; remove leading letters
4657 | IL | Nelson Energy Center | 55183 | 2 | CT2 | 179.4 | Pipeline Natural Gas | 41.7749 | -89.6067 | OPR | 2015-03-26T00:00:00 | 0 | 2 | CT2 | IL | Nelson Energy Center | 55183 | CT2 | 179.4 |  | CT | NG | 41.7744 | -89.6072 | 0 | 0 | 55183 |  |  | CT2 | 3_1_Generator (generators) match on plant and gen IDs Step 1a: Exact match
4658 | IL | Nelson Energy Center | 55183 | 2 | ST2 | 133.5 | Pipeline Natural Gas | 41.7749 | -89.6067 | OPR | 2015-03-26T00:00:00 | 0 | 2 | ST2 | IL | Nelson Energy Center | 55183 | ST2 | 133.1 | HRSG2 | CA | NG | 41.7744 | -89.6072 | 0 | 0 | 55183 | 2 | 2 | ST2 | 3_1_Generator (generators) match on plant and gen IDs Step 1a: Exact match | 6_1_EnviroAssoc (boilers and generators) match on plant, boiler, and gen IDs Step 2d: Modify IDs; remove leading letters
4659 | TX | Channelview Cogeneration Facility | 55187 | CHV1 | GT1 | 192.1 | Pipeline Natural Gas | 29.8356 | -95.1242 | OPR | 2002-03-20T00:00:00 | 0 | CHV1 | GT1 | TX | Channelview Cogeneration Plant | 55187 | GT1 | 192.1 |  | CT | NG | 29.837 | -95.1217 | 0 | 0 | 55187 |  |  | GT1 | 3_1_Generator (generators) match on plant and gen IDs Step 1a: Exact match
4660 | TX | Channelview Cogeneration Facility | 55187 | CHV1 | ST1 | 149.9 | Pipeline Natural Gas | 29.8356 | -95.1242 | OPR | 2002-03-20T00:00:00 | 0 | CHV1 | ST1 | TX | Channelview Cogeneration Plant | 55187 | ST1 | 149.9 | HRSG1 | CA | NG | 29.837 | -95.1217 | 0 | 0 | 55187 | 1 | 1 | ST1 | 3_1_Generator (generators) match on plant and gen IDs Step 1a: Exact match | 6_1_EnviroAssoc (boilers and generators) match on plant, boiler, and gen IDs Step 2d: Modify IDs; remove leading letters
4662 | TX | Channelview Cogeneration Facility | 55187 | CHV2 | GT2 | 192.1 | Pipeline Natural Gas | 29.8356 | -95.1242 | OPR | 2002-02-20T00:00:00 | 0 | CHV2 | GT2 | TX | Channelview Cogeneration Plant | 55187 | GT2 | 192.1 |  | CT | NG | 29.837 | -95.1217 | 0 | 0 | 55187 |  |  | GT2 | 3_1_Generator (generators) match on plant and gen IDs Step 1a: Exact match
4661 | TX | Channelview Cogeneration Facility | 55187 | CHV2 | ST1 | 149.9 | Pipeline Natural Gas | 29.8356 | -95.1242 | OPR | 2002-02-20T00:00:00 | 0 | CHV2 | ST1 | TX | Channelview Cogeneration Plant | 55187 | ST1 | 149.9 | HRSG2 | CA | NG | 29.837 | -95.1217 | 0 | 0 | 55187 | 2 | 1 | ST1 | 3_1_Generator (generators) match on plant and gen IDs Step 1a: Exact match | 6_1_EnviroAssoc (boilers and generators) match on plant, boiler, and gen IDs Step 2d: Modify IDs; remove leading letters
4663 | TX | Channelview Cogeneration Facility | 55187 | CHV3 | GT3 | 192.1 | Pipeline Natural Gas | 29.8356 | -95.1242 | OPR | 2001-11-01T00:00:00 | 0 | CHV3 | GT3 | TX | Channelview Cogeneration Plant | 55187 | GT3 | 192.1 |  | CT | NG | 29.837 | -95.1217 | 0 | 0 | 55187 |  |  | GT3 | 3_1_Generator (generators) match on plant and gen IDs Step 1a: Exact match
4664 | TX | Channelview Cogeneration Facility | 55187 | CHV3 | ST1 | 149.9 | Pipeline Natural Gas | 29.8356 | -95.1242 | OPR | 2001-11-01T00:00:00 | 0 | CHV3 | ST1 | TX | Channelview Cogeneration Plant | 55187 | ST1 | 149.9 | HRSG3 | CA | NG | 29.837 | -95.1217 | 0 | 0 | 55187 | 3 | 1 | ST1 | 3_1_Generator (generators) match on plant and gen IDs Step 1a: Exact match | 6_1_EnviroAssoc (boilers and generators) match on plant, boiler, and gen IDs Step 2d: Modify IDs; remove leading letters
4666 | TX | Channelview Cogeneration Facility | 55187 | CHV4 | GT4 | 192.1 | Pipeline Natural Gas | 29.8356 | -95.1242 | OPR | 2001-07-27T00:00:00 | 0 | CHV4 | GT4 | TX | Channelview Cogeneration Plant | 55187 | GT4 | 192.1 |  | CT | NG | 29.837 | -95.1217 | 0 | 0 | 55187 |  |  | GT4 | 3_1_Generator (generators) match on plant and gen IDs Step 1a: Exact match
4665 | TX | Channelview Cogeneration Facility | 55187 | CHV4 | ST1 | 149.9 | Pipeline Natural Gas | 29.8356 | -95.1242 | OPR | 2001-07-27T00:00:00 | 0 | CHV4 | ST1 | TX | Channelview Cogeneration Plant | 55187 | ST1 | 149.9 | HRSG4 | CA | NG | 29.837 | -95.1217 | 0 | 0 | 55187 | 4 | 1 | ST1 | 3_1_Generator (generators) match on plant and gen IDs Step 1a: Exact match | 6_1_EnviroAssoc (boilers and generators) match on plant, boiler, and gen IDs Step 2d: Modify IDs; remove leading letters
4668 | IL | Cordova Energy Company | 55188 | 1 | PT11 | 210 | Pipeline Natural Gas | 41.7146 | -90.2802 | OPR | 2001-04-10T00:00:00 | 0 | 1 | PT11 | IL | Cordova Energy | 55188 | PT11 | 210 |  | CT | NG | 41.7122 | -90.2797 | 0 | 0 | 55188 |  |  | PT11 | 3_1_Generator (generators) match on plant and gen IDs Step 1a: Exact match
4667 | IL | Cordova Energy Company | 55188 | 1 | PT31 | 191.2 | Pipeline Natural Gas | 41.7146 | -90.2802 | OPR | 2001-04-10T00:00:00 | 0 | 1 | PT31 | IL | Cordova Energy | 55188 | PT31 | 191.2 |  | CA | NG | 41.7122 | -90.2797 | 0 | 0 | 55188 |  |  | PT31 | 3_1_Generator (generators) match on plant and gen IDs Step 1a: Exact match
4669 | IL | Cordova Energy Company | 55188 | 2 | PT21 | 210 | Pipeline Natural Gas | 41.7146 | -90.2802 | OPR | 2001-04-22T00:00:00 | 0 | 2 | PT21 | IL | Cordova Energy | 55188 | PT21 | 210 |  | CT | NG | 41.7122 | -90.2797 | 0 | 0 | 55188 |  |  | PT21 | 3_1_Generator (generators) match on plant and gen IDs Step 1a: Exact match
4670 | IL | Cordova Energy Company | 55188 | 2 | PT31 | 191.2 | Pipeline Natural Gas | 41.7146 | -90.2802 | OPR | 2001-04-22T00:00:00 | 0 | 2 | PT31 | IL | Cordova Energy | 55188 | PT31 | 191.2 |  | CA | NG | 41.7122 | -90.2797 | 0 | 0 | 55188 |  |  | PT31 | 3_1_Generator (generators) match on plant and gen IDs Step 1a: Exact match
4671 | FL | Osceola | 55192 | OSC1 | CTG1 | 200 | Pipeline Natural Gas | 28.1289 | -81.0978 | OPR | 2001-10-16T00:00:00 | 0 | OSC1 | CTG1 | FL | Osceola (FL) | 55192 | CTG1 | 200 |  | GT | NG | 28.1289 | -81.0978 | 0 | 0 | 55192 |  |  | CTG1 | 3_1_Generator (generators) match on plant and gen IDs Step 1a: Exact match
4672 | FL | Osceola | 55192 | OSC2 | CTG2 | 200 | Pipeline Natural Gas | 28.1289 | -81.0978 | OPR | 2001-10-21T00:00:00 | 0 | OSC2 | CTG2 | FL | Osceola (FL) | 55192 | CTG2 | 200 |  | GT | NG | 28.1289 | -81.0978 | 0 | 0 | 55192 |  |  | CTG2 | 3_1_Generator (generators) match on plant and gen IDs Step 1a: Exact match
4673 | FL | Osceola | 55192 | OSC3 | CTG3 | 200 | Pipeline Natural Gas | 28.1289 | -81.0978 | OPR | 2002-04-17T00:00:00 | 0 | OSC3 | CTG3 | FL | Osceola (FL) | 55192 | CTG3 | 200 |  | GT | NG | 28.1289 | -81.0978 | 0 | 0 | 55192 |  |  | CTG3 | 3_1_Generator (generators) match on plant and gen IDs Step 1a: Exact match
4674 | PA | Ontelaunee Energy Center | 55193 | CT1 | CTG1 | 185 | Pipeline Natural Gas | 40.4219 | -75.9353 | OPR | 2002-05-11T00:00:00 | 0 | CT1 | CTG1 | PA | Ontelaunee Energy Center | 55193 | CTG1 | 250 |  | CT | NG | 40.4219 | -75.9356 | 0 | 0 | 55193 |  |  | CTG1 | 3_1_Generator (generators) match on plant and gen IDs Step 1a: Exact match
4675 | PA | Ontelaunee Energy Center | 55193 | CT1 | STG | 200 | Pipeline Natural Gas | 40.4219 | -75.9353 | OPR | 2002-05-11T00:00:00 | 0 | CT1 | STG | PA | Ontelaunee Energy Center | 55193 | STG | 228 | HRSG1 | CA | NG | 40.4219 | -75.9356 | 0 | 0 | 55193 | 1 | STG | STG | 3_1_Generator (generators) match on plant and gen IDs Step 1a: Exact match | 6_1_EnviroAssoc (boilers and generators) match on plant, boiler, and gen IDs Step 2d: Modify IDs; remove leading letters
4677 | PA | Ontelaunee Energy Center | 55193 | CT2 | CTG2 | 185 | Pipeline Natural Gas | 40.4219 | -75.9353 | OPR | 2002-05-11T00:00:00 | 0 | CT2 | CTG2 | PA | Ontelaunee Energy Center | 55193 | CTG2 | 250 |  | CT | NG | 40.4219 | -75.9356 | 0 | 0 | 55193 |  |  | CTG2 | 3_1_Generator (generators) match on plant and gen IDs Step 1a: Exact match
4676 | PA | Ontelaunee Energy Center | 55193 | CT2 | STG | 200 | Pipeline Natural Gas | 40.4219 | -75.9353 | OPR | 2002-05-11T00:00:00 | 0 | CT2 | STG | PA | Ontelaunee Energy Center | 55193 | STG | 228 | HRSG2 | CA | NG | 40.4219 | -75.9356 | 0 | 0 | 55193 | 2 | STG | STG | 3_1_Generator (generators) match on plant and gen IDs Step 1a: Exact match | 6_1_EnviroAssoc (boilers and generators) match on plant, boiler, and gen IDs Step 2d: Modify IDs; remove leading letters
4678 | PA | Springdale Generating Station (55196) | 55196 | 1 | UNT1 | 43.9 | Pipeline Natural Gas | 40.5447 | -79.7678 | OPR | 1999-11-15T00:00:00 | 0 | 1 | UNT1 | PA | Springdale 1 & 2 | 55196 | UNT1 | 43.8 |  | GT | NG | 40.5467 | -79.7683 | 0 | 0 | 55196 |  |  | UNT1 | 3_1_Generator (generators) match on plant and gen IDs Step 1a: Exact match
4679 | PA | Springdale Generating Station (55196) | 55196 | 2 | UNT2 | 43.9 | Pipeline Natural Gas | 40.5447 | -79.7678 | OPR | 1999-11-15T00:00:00 | 0 | 2 | UNT2 | PA | Springdale 1 & 2 | 55196 | UNT2 | 43.8 |  | GT | NG | 40.5467 | -79.7683 | 0 | 0 | 55196 |  |  | UNT2 | 3_1_Generator (generators) match on plant and gen IDs Step 1a: Exact match
4680 | MS | Caledonia | 55197 | AA-001 | CTG1 | 161 | Pipeline Natural Gas | 33.6464 | -88.2717 | OPR | 2003-03-19T00:00:00 | 0 | AA-001 | CTG1 | MS | Caledonia | 55197 | CTG1 | 161 |  | CT | NG | 33.6464 | -88.2717 | 0 | 0 | 55197 |  |  | CTG1 | 3_1_Generator (generators) match on plant and gen IDs Step 1a: Exact match
4681 | MS | Caledonia | 55197 | AA-001 | STG1 | 106 | Pipeline Natural Gas | 33.6464 | -88.2717 | OPR | 2003-03-19T00:00:00 | 0 | AA-001 | STG1 | MS | Caledonia | 55197 | STG1 | 106 | 1 | CA | NG | 33.6464 | -88.2717 | 0 | 0 | 55197 | 1 | 1 | STG1 | 3_1_Generator (generators) match on plant and gen IDs Step 1a: Exact match | 6_1_EnviroAssoc (boilers and generators) match on plant, boiler, and gen IDs Step 2d: Modify IDs; remove leading letters
4682 | MS | Caledonia | 55197 | AA-002 | CTG2 | 161 | Pipeline Natural Gas | 33.6464 | -88.2717 | OPR | 2003-04-09T00:00:00 | 0 | AA-002 | CTG2 | MS | Caledonia | 55197 | CTG2 | 161 |  | CT | NG | 33.6464 | -88.2717 | 0 | 0 | 55197 |  |  | CTG2 | 3_1_Generator (generators) match on plant and gen IDs Step 1a: Exact match
4683 | MS | Caledonia | 55197 | AA-002 | STG2 | 106 | Pipeline Natural Gas | 33.6464 | -88.2717 | OPR | 2003-04-09T00:00:00 | 0 | AA-002 | STG2 | MS | Caledonia | 55197 | STG2 | 106 | 2 | CA | NG | 33.6464 | -88.2717 | 0 | 0 | 55197 | 2 | 2 | STG2 | 3_1_Generator (generators) match on plant and gen IDs Step 1a: Exact match | 6_1_EnviroAssoc (boilers and generators) match on plant, boiler, and gen IDs Step 2d: Modify IDs; remove leading letters
4684 | MS | Caledonia | 55197 | AA-003 | CTG3 | 161 | Pipeline Natural Gas | 33.6464 | -88.2717 | OPR | 2003-04-18T00:00:00 | 0 | AA-003 | CTG3 | MS | Caledonia | 55197 | CTG3 | 161 |  | CT | NG | 33.6464 | -88.2717 | 0 | 0 | 55197 |  |  | CTG3 | 3_1_Generator (generators) match on plant and gen IDs Step 1a: Exact match
4685 | MS | Caledonia | 55197 | AA-003 | STG3 | 106 | Pipeline Natural Gas | 33.6464 | -88.2717 | OPR | 2003-04-18T00:00:00 | 0 | AA-003 | STG3 | MS | Caledonia | 55197 | STG3 | 106 | 3 | CA | NG | 33.6464 | -88.2717 | 0 | 0 | 55197 | 3 | 3 | STG3 | 3_1_Generator (generators) match on plant and gen IDs Step 1a: Exact match | 6_1_EnviroAssoc (boilers and generators) match on plant, boiler, and gen IDs Step 2d: Modify IDs; remove leading letters
4686 | KY | Riverside Generating Company | 55198 | GTG101 | GTG1 | 208 | Pipeline Natural Gas | 38.1933 | -82.6042 | OPR | 2001-06-12T00:00:00 | 0 | GTG101 | GTG1 | KY | Riverside Generating LLC | 55198 | GTG1 | 230 |  | GT | NG | 38.1917 | -82.6046 | 0 | 0 | 55198 |  |  | GTG1 | 3_1_Generator (generators) match on plant and gen IDs Step 1a: Exact match
4687 | KY | Riverside Generating Company | 55198 | GTG201 | GTG2 | 208 | Pipeline Natural Gas | 38.1933 | -82.6042 | OPR | 2001-07-04T00:00:00 | 0 | GTG201 | GTG2 | KY | Riverside Generating LLC | 55198 | GTG2 | 230 |  | GT | NG | 38.1917 | -82.6046 | 0 | 0 | 55198 |  |  | GTG2 | 3_1_Generator (generators) match on plant and gen IDs Step 1a: Exact match
4688 | KY | Riverside Generating Company | 55198 | GTG301 | GTG3 | 208 | Pipeline Natural Gas | 38.1933 | -82.6042 | OPR | 2001-07-07T00:00:00 | 0 | GTG301 | GTG3 | KY | Riverside Generating LLC | 55198 | GTG3 | 230 |  | GT | NG | 38.1917 | -82.6046 | 0 | 0 | 55198 |  |  | GTG3 | 3_1_Generator (generators) match on plant and gen IDs Step 1a: Exact match
4689 | KY | Riverside Generating Company | 55198 | GTG401 | GTG4 | 208 | Pipeline Natural Gas | 38.1933 | -82.6042 | OPR | 2002-03-20T00:00:00 | 0 | GTG401 | GTG4 | KY | Riverside Generating LLC | 55198 | GTG4 | 230 |  | GT | NG | 38.1917 | -82.6046 | 0 | 0 | 55198 |  |  | GTG4 | 3_1_Generator (generators) match on plant and gen IDs Step 1a: Exact match
4690 | KY | Riverside Generating Company | 55198 | GTG501 | GTG5 | 208 | Pipeline Natural Gas | 38.1933 | -82.6042 | OPR | 2002-04-09T00:00:00 | 0 | GTG501 | GTG5 | KY | Riverside Generating LLC | 55198 | GTG5 | 230 |  | GT | NG | 38.1917 | -82.6046 | 0 | 0 | 55198 |  |  | GTG5 | 3_1_Generator (generators) match on plant and gen IDs Step 1a: Exact match
4691 | IL | Elwood Energy Facility | 55199 | 1 | GT1 | 191 | Pipeline Natural Gas | 41.4388 | -88.1236 | OPR | 1999-05-28T00:00:00 | 0 | 1 | GT1 | IL | Elwood Energy LLC | 55199 | GT1 | 192 |  | GT | NG | 41.4388 | -88.1236 | 0 | 0 | 55199 |  |  | GT1 | 3_1_Generator (generators) match on plant and gen IDs Step 1a: Exact match
4692 | IL | Elwood Energy Facility | 55199 | 2 | GT2 | 191 | Pipeline Natural Gas | 41.4388 | -88.1236 | OPR | 1999-05-28T00:00:00 | 0 | 2 | GT2 | IL | Elwood Energy LLC | 55199 | GT2 | 192 |  | GT | NG | 41.4388 | -88.1236 | 0 | 0 | 55199 |  |  | GT2 | 3_1_Generator (generators) match on plant and gen IDs Step 1a: Exact match
4693 | IL | Elwood Energy Facility | 55199 | 3 | GT3 | 191 | Pipeline Natural Gas | 41.4388 | -88.1236 | OPR | 1999-05-28T00:00:00 | 0 | 3 | GT3 | IL | Elwood Energy LLC | 55199 | GT3 | 192 |  | GT | NG | 41.4388 | -88.1236 | 0 | 0 | 55199 |  |  | GT3 | 3_1_Generator (generators) match on plant and gen IDs Step 1a: Exact match
4694 | IL | Elwood Energy Facility | 55199 | 4 | GT4 | 191 | Pipeline Natural Gas | 41.4388 | -88.1236 | OPR | 1999-05-28T00:00:00 | 0 | 4 | GT4 | IL | Elwood Energy LLC | 55199 | GT4 | 192 |  | GT | NG | 41.4388 | -88.1236 | 0 | 0 | 55199 |  |  | GT4 | 3_1_Generator (generators) match on plant and gen IDs Step 1a: Exact match
4695 | IL | Elwood Energy Facility | 55199 | 5 | GT5 | 195 | Pipeline Natural Gas | 41.4388 | -88.1236 | OPR | 2001-04-21T00:00:00 | 0 | 5 | GT5 | IL | Elwood Energy LLC | 55199 | GT5 | 192 |  | GT | NG | 41.4388 | -88.1236 | 0 | 0 | 55199 |  |  | GT5 | 3_1_Generator (generators) match on plant and gen IDs Step 1a: Exact match
4696 | IL | Elwood Energy Facility | 55199 | 6 | GT6 | 195 | Pipeline Natural Gas | 41.4388 | -88.1236 | OPR | 2001-05-04T00:00:00 | 0 | 6 | GT6 | IL | Elwood Energy LLC | 55199 | GT6 | 192 |  | GT | NG | 41.4388 | -88.1236 | 0 | 0 | 55199 |  |  | GT6 | 3_1_Generator (generators) match on plant and gen IDs Step 1a: Exact match
4697 | IL | Elwood Energy Facility | 55199 | 7 | GT7 | 195 | Pipeline Natural Gas | 41.4388 | -88.1236 | OPR | 2001-05-18T00:00:00 | 0 | 7 | GT7 | IL | Elwood Energy LLC | 55199 | GT7 | 192 |  | GT | NG | 41.4388 | -88.1236 | 0 | 0 | 55199 |  |  | GT7 | 3_1_Generator (generators) match on plant and gen IDs Step 1a: Exact match
4698 | IL | Elwood Energy Facility | 55199 | 8 | GT8 | 195 | Pipeline Natural Gas | 41.4388 | -88.1236 | OPR | 2001-05-22T00:00:00 | 0 | 8 | GT8 | IL | Elwood Energy LLC | 55199 | GT8 | 192 |  | GT | NG | 41.4388 | -88.1236 | 0 | 0 | 55199 |  |  | GT8 | 3_1_Generator (generators) match on plant and gen IDs Step 1a: Exact match
4699 | IL | Elwood Energy Facility | 55199 | 9 | GT9 | 195 | Pipeline Natural Gas | 41.4388 | -88.1236 | OPR | 2001-04-18T00:00:00 | 0 | 9 | GT9 | IL | Elwood Energy LLC | 55199 | GT9 | 192 |  | GT | NG | 41.4388 | -88.1236 | 0 | 0 | 55199 |  |  | GT9 | 3_1_Generator (generators) match on plant and gen IDs Step 1a: Exact match
4700 | CO | Arapahoe Combustion Turbine Facility | 55200 | CT5 | UN5 | 76 | Pipeline Natural Gas | 39.6692 | -105.0018 | OPR | 2000-05-25T00:00:00 | 0 | CT5 | UN5 | CO | Arapahoe Combustion Turbine Project | 55200 | UN5 | 71.1 |  | CT | NG | 39.6692 | -105.0018 | 0 | 0 | 55200 |  |  | UN5 | 3_1_Generator (generators) match on plant and gen IDs Step 1a: Exact match
4701 | CO | Arapahoe Combustion Turbine Facility | 55200 | CT5 | UN7 | 51.8 | Pipeline Natural Gas | 39.6692 | -105.0018 | OPR | 2000-05-25T00:00:00 | 0 | CT5 | UN7 | CO | Arapahoe Combustion Turbine Project | 55200 | UN7 | 51.8 | HRSG5 | CA | NG | 39.6692 | -105.0018 | 0 | 0 | 55200 | 5 | 7 | UN7 | 3_1_Generator (generators) match on plant and gen IDs Step 1a: Exact match | 6_1_EnviroAssoc (boilers and generators) match on plant, boiler, and gen IDs Step 2d: Modify IDs; remove leading letters
4703 | CO | Arapahoe Combustion Turbine Facility | 55200 | CT6 | UN6 | 76 | Pipeline Natural Gas | 39.6692 | -105.0018 | OPR | 2000-05-25T00:00:00 | 0 | CT6 | UN6 | CO | Arapahoe Combustion Turbine Project | 55200 | UN6 | 71.1 |  | CT | NG | 39.6692 | -105.0018 | 0 | 0 | 55200 |  |  | UN6 | 3_1_Generator (generators) match on plant and gen IDs Step 1a: Exact match
4702 | CO | Arapahoe Combustion Turbine Facility | 55200 | CT6 | UN7 | 51.8 | Pipeline Natural Gas | 39.6692 | -105.0018 | OPR | 2000-05-25T00:00:00 | 0 | CT6 | UN7 | CO | Arapahoe Combustion Turbine Project | 55200 | UN7 | 51.8 | HSRG6 | CA | NG | 39.6692 | -105.0018 | 0 | 0 | 55200 | 6 | 7 | UN7 | 3_1_Generator (generators) match on plant and gen IDs Step 1a: Exact match | 6_1_EnviroAssoc (boilers and generators) match on plant, boiler, and gen IDs Step 2d: Modify IDs; remove leading letters
4704 | IL | Gibson City Energy Center, LLC | 55201 | GCTG1 | 1 | 135 | Pipeline Natural Gas | 40.4705 | -88.3987 | OPR | 2000-06-16T00:00:00 | 0 | GCTG1 | 1 | IL | Gibson City Energy Center LLC | 55201 | 1 | 135 |  | GT | NG | 40.4705 | -88.3987 | 0 | 0 | 55201 |  |  | 1 | 3_1_Generator (generators) match on plant and gen IDs Step 1a: Exact match
4705 | IL | Gibson City Energy Center, LLC | 55201 | GCTG2 | 2 | 135 | Pipeline Natural Gas | 40.4705 | -88.3987 | OPR | 2000-07-21T00:00:00 | 0 | GCTG2 | 2 | IL | Gibson City Energy Center LLC | 55201 | 2 | 135 |  | GT | NG | 40.4705 | -88.3987 | 0 | 0 | 55201 |  |  | 2 | 3_1_Generator (generators) match on plant and gen IDs Step 1a: Exact match
4706 | IL | Pinckneyville Power Plant | 55202 | CT01 | 1 | 45 | Pipeline Natural Gas | 38.1114 | -89.3467 | OPR | 2000-05-24T00:00:00 | 0 | CT01 | 1 | IL | Pinckneyville | 55202 | 1 | 45 |  | GT | NG | 38.1114 | -89.3467 | 0 | 0 | 55202 |  |  | 1 | 3_1_Generator (generators) match on plant and gen IDs Step 1a: Exact match
4707 | IL | Pinckneyville Power Plant | 55202 | CT02 | 2 | 45 | Pipeline Natural Gas | 38.1114 | -89.3467 | OPR | 2000-05-20T00:00:00 | 0 | CT02 | 2 | IL | Pinckneyville | 55202 | 2 | 45 |  | GT | NG | 38.1114 | -89.3467 | 0 | 0 | 55202 |  |  | 2 | 3_1_Generator (generators) match on plant and gen IDs Step 1a: Exact match
4708 | IL | Pinckneyville Power Plant | 55202 | CT03 | 3 | 45 | Pipeline Natural Gas | 38.1114 | -89.3467 | OPR | 2000-06-14T00:00:00 | 0 | CT03 | 3 | IL | Pinckneyville | 55202 | 3 | 45 |  | GT | NG | 38.1114 | -89.3467 | 0 | 0 | 55202 |  |  | 3 | 3_1_Generator (generators) match on plant and gen IDs Step 1a: Exact match
4709 | IL | Pinckneyville Power Plant | 55202 | CT04 | 4 | 45 | Pipeline Natural Gas | 38.1114 | -89.3467 | OPR | 2000-06-21T00:00:00 | 0 | CT04 | 4 | IL | Pinckneyville | 55202 | 4 | 45 |  | GT | NG | 38.1114 | -89.3467 | 0 | 0 | 55202 |  |  | 4 | 3_1_Generator (generators) match on plant and gen IDs Step 1a: Exact match
4710 | IL | Pinckneyville Power Plant | 55202 | CT05 | 5 | 50 | Pipeline Natural Gas | 38.1114 | -89.3467 | OPR | 2001-05-23T00:00:00 | 0 | CT05 | 5 | IL | Pinckneyville | 55202 | 5 | 50 |  | GT | NG | 38.1114 | -89.3467 | 0 | 0 | 55202 |  |  | 5 | 3_1_Generator (generators) match on plant and gen IDs Step 1a: Exact match
4711 | IL | Pinckneyville Power Plant | 55202 | CT06 | 6 | 50 | Pipeline Natural Gas | 38.1114 | -89.3467 | OPR | 2001-05-26T00:00:00 | 0 | CT06 | 6 | IL | Pinckneyville | 55202 | 6 | 50 |  | GT | NG | 38.1114 | -89.3467 | 0 | 0 | 55202 |  |  | 6 | 3_1_Generator (generators) match on plant and gen IDs Step 1a: Exact match
4712 | IL | Pinckneyville Power Plant | 55202 | CT07 | 7 | 50 | Pipeline Natural Gas | 38.1114 | -89.3467 | OPR | 2001-06-10T00:00:00 | 0 | CT07 | 7 | IL | Pinckneyville | 55202 | 7 | 50 |  | GT | NG | 38.1114 | -89.3467 | 0 | 0 | 55202 |  |  | 7 | 3_1_Generator (generators) match on plant and gen IDs Step 1a: Exact match
4713 | IL | Pinckneyville Power Plant | 55202 | CT08 | 8 | 50 | Pipeline Natural Gas | 38.1114 | -89.3467 | OPR | 2001-07-01T00:00:00 | 0 | CT08 | 8 | IL | Pinckneyville | 55202 | 8 | 50 |  | GT | NG | 38.1114 | -89.3467 | 0 | 0 | 55202 |  |  | 8 | 3_1_Generator (generators) match on plant and gen IDs Step 1a: Exact match
4714 | IL | Kinmundy Power Plant | 55204 | KCTG1 | 1 | 135 | Pipeline Natural Gas | 38.7619 | -89.0128 | OPR | 2001-04-02T00:00:00 | 0 | KCTG1 | 1 | IL | Kinmundy | 55204 | 1 | 135 |  | GT | NG | 38.7619 | -89.0128 | 0 | 0 | 55204 |  |  | 1 | 3_1_Generator (generators) match on plant and gen IDs Step 1a: Exact match
4715 | IL | Kinmundy Power Plant | 55204 | KCTG2 | 2 | 135 | Pipeline Natural Gas | 38.7619 | -89.0128 | OPR | 2001-05-20T00:00:00 | 0 | KCTG2 | 2 | IL | Kinmundy | 55204 | 2 | 135 |  | GT | NG | 38.7619 | -89.0128 | 0 | 0 | 55204 |  |  | 2 | 3_1_Generator (generators) match on plant and gen IDs Step 1a: Exact match
4716 | TX | Corpus Christi Energy Center | 55206 | CU1 | CT1 | 190 | Pipeline Natural Gas | 27.8139 | -97.4283 | OPR | 2001-10-01T00:00:00 | 0 | CU1 | CT1 | TX | Corpus Christi Energy Center | 55206 | CT1 | 198.9 |  | CT | NG | 27.8139 | -97.4283 | 0 | 0 | 55206 |  |  | CT1 | 3_1_Generator (generators) match on plant and gen IDs Step 1a: Exact match
4717 | TX | Corpus Christi Energy Center | 55206 | CU1 | ST1 | 195.5 | Pipeline Natural Gas | 27.8139 | -97.4283 | OPR | 2001-10-01T00:00:00 | 0 | CU1 | ST1 | TX | Corpus Christi Energy Center | 55206 | ST1 | 195.5 | HRSG1 | CA | NG | 27.8139 | -97.4283 | 0 | 0 | 55206 | 1 | 1 | ST1 | 3_1_Generator (generators) match on plant and gen IDs Step 1a: Exact match | 6_1_EnviroAssoc (boilers and generators) match on plant, boiler, and gen IDs Step 2d: Modify IDs; remove leading letters
4718 | TX | Corpus Christi Energy Center | 55206 | CU2 | CT2 | 190 | Pipeline Natural Gas | 27.8139 | -97.4283 | OPR | 2001-10-01T00:00:00 | 0 | CU2 | CT2 | TX | Corpus Christi Energy Center | 55206 | CT2 | 198.9 |  | CT | NG | 27.8139 | -97.4283 | 0 | 0 | 55206 |  |  | CT2 | 3_1_Generator (generators) match on plant and gen IDs Step 1a: Exact match
4719 | TX | Corpus Christi Energy Center | 55206 | CU2 | ST1 | 195.5 | Pipeline Natural Gas | 27.8139 | -97.4283 | OPR | 2001-10-01T00:00:00 | 0 | CU2 | ST1 | TX | Corpus Christi Energy Center | 55206 | ST1 | 195.5 | HRSG2 | CA | NG | 27.8139 | -97.4283 | 0 | 0 | 55206 | 2 | 1 | ST1 | 3_1_Generator (generators) match on plant and gen IDs Step 1a: Exact match | 6_1_EnviroAssoc (boilers and generators) match on plant, boiler, and gen IDs Step 2d: Modify IDs; remove leading letters
6269 | CO | Valmont Combustion Turbine Facility | 55207 | CT7 | G7 | 71.1 | Pipeline Natural Gas | 40.0197 | -105.202 | OPR | 2000-05-26T00:00:00 | 0 | CT7 | 7 | CO | Valmont Combustion Turbine Project | 55207 | UN7 | 71.1 |  | GT | NG | 40.0205 | -105.2009 | 0 | 0 | 55207 |  |  | 7 | 3_1_Generator (generators) match on plant and gen IDs Step 1d: Modify IDs; remove leading letters
6270 | CO | Valmont Combustion Turbine Facility | 55207 | CT8 | G8 | 71.1 | Pipeline Natural Gas | 40.0197 | -105.202 | OPR | 2001-07-07T00:00:00 | 0 | CT8 | 8 | CO | Valmont Combustion Turbine Project | 55207 | UN8 | 71.1 |  | GT | NG | 40.0205 | -105.2009 | 0 | 0 | 55207 |  |  | 8 | 3_1_Generator (generators) match on plant and gen IDs Step 1d: Modify IDs; remove leading letters
4720 | NM | Afton Generating Station | 55210 | 0001 | 0001 | 177 | Pipeline Natural Gas | 32.1134 | -106.848 | OPR | 2002-10-14T00:00:00 | 0 | 0001 | 0001 | NM | Afton Generating Station | 55210 | 0001 | 177 |  | CT | NG | 32.1142 | -106.8465 | 0 | 0 | 55210 |  |  | 0001 | 3_1_Generator (generators) match on plant and gen IDs Step 1a: Exact match
4721 | NM | Afton Generating Station | 55210 | 0001 | 0002 | 110 | Pipeline Natural Gas | 32.1134 | -106.848 | OPR | 2002-10-14T00:00:00 | 0 | 0001 | 0002 | NM | Afton Generating Station | 55210 | 0002 | 110 | 1 | CA | NG | 32.1142 | -106.8465 | 0 | 0 | 55210 | 1 | 2 | 0002 | 3_1_Generator (generators) match on plant and gen IDs Step 1a: Exact match | 6_1_EnviroAssoc (boilers and generators) match on plant, boiler, and gen IDs Step 2c: Modify IDs; convert to numeric
4722 | MA | ANP Bellingham Energy Company, LLC | 55211 | 1 | U1 | 289 | Pipeline Natural Gas | 42.1113 | -71.4529 | OPR | 2002-06-15T00:00:00 | 0 | 1 | U1 | MA | ANP Bellingham Energy Project | 55211 | U1 | 289 | U1 | CS | NG | 42.1106 | -71.4535 | 0 | 0 | 55211 | 1 | 1 | U1 | 3_1_Generator (generators) match on plant and gen IDs Step 1a: Exact match | 6_1_EnviroAssoc (boilers and generators) match on plant, boiler, and gen IDs Step 2d: Modify IDs; remove leading letters
4723 | MA | ANP Bellingham Energy Company, LLC | 55211 | 2 | U2 | 289 | Pipeline Natural Gas | 42.1113 | -71.4529 | OPR | 2002-08-17T00:00:00 | 0 | 2 | U2 | MA | ANP Bellingham Energy Project | 55211 | U2 | 289 | U2 | CS | NG | 42.1106 | -71.4535 | 0 | 0 | 55211 | 2 | 2 | U2 | 3_1_Generator (generators) match on plant and gen IDs Step 1a: Exact match | 6_1_EnviroAssoc (boilers and generators) match on plant, boiler, and gen IDs Step 2d: Modify IDs; remove leading letters
4724 | MA | ANP Blackstone Energy Company, LLC | 55212 | 1 | U1 | 289 | Pipeline Natural Gas | 42.0575 | -71.5172 | OPR | 2001-03-14T00:00:00 | 0 | 1 | U1 | MA | ANP Blackstone Energy Project | 55212 | U1 | 289 | U1 | CS | NG | 42.0599 | -71.5158 | 0 | 0 | 55212 | 1 | 1 | U1 | 3_1_Generator (generators) match on plant and gen IDs Step 1a: Exact match | 6_1_EnviroAssoc (boilers and generators) match on plant, boiler, and gen IDs Step 2d: Modify IDs; remove leading letters
4725 | MA | ANP Blackstone Energy Company, LLC | 55212 | 2 | U2 | 289 | Pipeline Natural Gas | 42.0575 | -71.5172 | OPR | 2001-05-14T00:00:00 | 0 | 2 | U2 | MA | ANP Blackstone Energy Project | 55212 | U2 | 289 | U2 | CS | NG | 42.0599 | -71.5158 | 0 | 0 | 55212 | 2 | 2 | U2 | 3_1_Generator (generators) match on plant and gen IDs Step 1a: Exact match | 6_1_EnviroAssoc (boilers and generators) match on plant, boiler, and gen IDs Step 2d: Modify IDs; remove leading letters
4726 | TX | Odessa Ector Generating Station | 55215 | GT1 | CTG1 | 170 | Pipeline Natural Gas | 31.8378 | -102.3278 | OPR | 2001-03-15T00:00:00 | 0 | GT1 | CTG1 | TX | Odessa-Ector Power Plant | 55215 | CTG1 | 176 |  | CT | NG | 31.8403 | -102.3264 | 0 | 0 | 55215 |  |  | CTG1 | 3_1_Generator (generators) match on plant and gen IDs Step 1a: Exact match
4727 | TX | Odessa Ector Generating Station | 55215 | GT1 | STG1 | 224.2 | Pipeline Natural Gas | 31.8378 | -102.3278 | OPR | 2001-03-15T00:00:00 | 0 | GT1 | STG1 | TX | Odessa-Ector Power Plant | 55215 | STG1 | 224.4 | HRSG1 | CA | NG | 31.8403 | -102.3264 | 0 | 0 | 55215 | 1 | 1 | STG1 | 3_1_Generator (generators) match on plant and gen IDs Step 1a: Exact match | 6_1_EnviroAssoc (boilers and generators) match on plant, boiler, and gen IDs Step 2d: Modify IDs; remove leading letters
4728 | TX | Odessa Ector Generating Station | 55215 | GT2 | CTG2 | 170 | Pipeline Natural Gas | 31.8378 | -102.3278 | OPR | 2001-03-22T00:00:00 | 0 | GT2 | CTG2 | TX | Odessa-Ector Power Plant | 55215 | CTG2 | 176 |  | CT | NG | 31.8403 | -102.3264 | 0 | 0 | 55215 |  |  | CTG2 | 3_1_Generator (generators) match on plant and gen IDs Step 1a: Exact match
4729 | TX | Odessa Ector Generating Station | 55215 | GT2 | STG1 | 224.2 | Pipeline Natural Gas | 31.8378 | -102.3278 | OPR | 2001-03-22T00:00:00 | 0 | GT2 | STG1 | TX | Odessa-Ector Power Plant | 55215 | STG1 | 224.4 | HRSG2 | CA | NG | 31.8403 | -102.3264 | 0 | 0 | 55215 | 2 | 1 | STG1 | 3_1_Generator (generators) match on plant and gen IDs Step 1a: Exact match | 6_1_EnviroAssoc (boilers and generators) match on plant, boiler, and gen IDs Step 2d: Modify IDs; remove leading letters
4730 | TX | Odessa Ector Generating Station | 55215 | GT3 | CTG3 | 170 | Pipeline Natural Gas | 31.8378 | -102.3278 | OPR | 2001-04-13T00:00:00 | 0 | GT3 | CTG3 | TX | Odessa-Ector Power Plant | 55215 | CTG3 | 176 |  | CT | NG | 31.8403 | -102.3264 | 0 | 0 | 55215 |  |  | CTG3 | 3_1_Generator (generators) match on plant and gen IDs Step 1a: Exact match
4731 | TX | Odessa Ector Generating Station | 55215 | GT3 | STG2 | 224.2 | Pipeline Natural Gas | 31.8378 | -102.3278 | OPR | 2001-04-13T00:00:00 | 0 | GT3 | STG2 | TX | Odessa-Ector Power Plant | 55215 | STG2 | 224.4 | HRSG3 | CA | NG | 31.8403 | -102.3264 | 0 | 0 | 55215 | 3 | 2 | STG2 | 3_1_Generator (generators) match on plant and gen IDs Step 1a: Exact match | 6_1_EnviroAssoc (boilers and generators) match on plant, boiler, and gen IDs Step 2d: Modify IDs; remove leading letters
4732 | TX | Odessa Ector Generating Station | 55215 | GT4 | CTG4 | 170 | Pipeline Natural Gas | 31.8378 | -102.3278 | OPR | 2001-05-14T00:00:00 | 0 | GT4 | CTG4 | TX | Odessa-Ector Power Plant | 55215 | CTG4 | 176 |  | CT | NG | 31.8403 | -102.3264 | 0 | 0 | 55215 |  |  | CTG4 | 3_1_Generator (generators) match on plant and gen IDs Step 1a: Exact match
4733 | TX | Odessa Ector Generating Station | 55215 | GT4 | STG2 | 224.2 | Pipeline Natural Gas | 31.8378 | -102.3278 | OPR | 2001-05-14T00:00:00 | 0 | GT4 | STG2 | TX | Odessa-Ector Power Plant | 55215 | STG2 | 224.4 | HRSG4 | CA | NG | 31.8403 | -102.3264 | 0 | 0 | 55215 | 4 | 2 | STG2 | 3_1_Generator (generators) match on plant and gen IDs Step 1a: Exact match | 6_1_EnviroAssoc (boilers and generators) match on plant, boiler, and gen IDs Step 2d: Modify IDs; remove leading letters
| IL | Morris Cogeneration, LLC | 55216 | B-5 |  |  | Pipeline Natural Gas | 41.4092 | -88.3292 | OPR | 1976-01-01T00:00:00 | 0 | B-5 | [17 empty] | CAMD Unmatched | CAMD Unmatched
| IL | Morris Cogeneration, LLC | 55216 | B-6 |  |  | Pipeline Natural Gas | 41.4092 | -88.3292 | OPR | 1976-01-01T00:00:00 | 0 | B-6 | [17 empty] | CAMD Unmatched | CAMD Unmatched
4735 | IL | Morris Cogeneration, LLC | 55216 | CTG1 | STG1 |  | Pipeline Natural Gas | 41.4092 | -88.3292 | OPR | 1997-07-01T00:00:00 | 0 | CTG1 | STG1 | IL | Morris Cogeneration LLC | 55216 | STG1 | 82.9 | HRSG 1 | CA | NG | 41.4119 | -88.3328 | 0 | 0 | 55216 | 1 | 1 | STG1 | 3_1_Generator (generators) match on plant and gen IDs Step 1a: Exact match | 6_1_EnviroAssoc (boilers and generators) match on plant, boiler, and gen IDs Step 2d: Modify IDs; remove leading letters
4734 | IL | Morris Cogeneration, LLC | 55216 | CTG1 | UNT1 |  | Pipeline Natural Gas | 41.4092 | -88.3292 | OPR | 1997-07-01T00:00:00 | 0 | CTG1 | UNT1 | IL | Morris Cogeneration LLC | 55216 | UNT1 | 45.3 |  | CT | NG | 41.4119 | -88.3328 | 0 | 0 | 55216 |  |  | UNT1 | 3_1_Generator (generators) match on plant and gen IDs Step 1a: Exact match
4736 | IL | Morris Cogeneration, LLC | 55216 | CTG2 | STG1 |  | Pipeline Natural Gas | 41.4092 | -88.3292 | OPR | 1997-07-01T00:00:00 | 0 | CTG2 | STG1 | IL | Morris Cogeneration LLC | 55216 | STG1 | 82.9 | HRSG 2 | CA | NG | 41.4119 | -88.3328 | 0 | 0 | 55216 | 2 | 1 | STG1 | 3_1_Generator (generators) match on plant and gen IDs Step 1a: Exact match | 6_1_EnviroAssoc (boilers and generators) match on plant, boiler, and gen IDs Step 2d: Modify IDs; remove leading letters
4737 | IL | Morris Cogeneration, LLC | 55216 | CTG2 | UNT2 |  | Pipeline Natural Gas | 41.4092 | -88.3292 | OPR | 1997-07-01T00:00:00 | 0 | CTG2 | UNT2 | IL | Morris Cogeneration LLC | 55216 | UNT2 | 45.3 |  | CT | NG | 41.4119 | -88.3328 | 0 | 0 | 55216 |  |  | UNT2 | 3_1_Generator (generators) match on plant and gen IDs Step 1a: Exact match
4738 | IL | Morris Cogeneration, LLC | 55216 | CTG3 | STG1 |  | Pipeline Natural Gas | 41.4092 | -88.3292 | OPR | 1997-07-01T00:00:00 | 0 | CTG3 | STG1 | IL | Morris Cogeneration LLC | 55216 | STG1 | 82.9 | HRSG 3 | CA | NG | 41.4119 | -88.3328 | 0 | 0 | 55216 | 3 | 1 | STG1 | 3_1_Generator (generators) match on plant and gen IDs Step 1a: Exact match | 6_1_EnviroAssoc (boilers and generators) match on plant, boiler, and gen IDs Step 2d: Modify IDs; remove leading letters
4739 | IL | Morris Cogeneration, LLC | 55216 | CTG3 | UNT3 |  | Pipeline Natural Gas | 41.4092 | -88.3292 | OPR | 1997-07-01T00:00:00 | 0 | CTG3 | UNT3 | IL | Morris Cogeneration LLC | 55216 | UNT3 | 39 |  | CT | NG | 41.4119 | -88.3328 | 0 | 0 | 55216 |  |  | UNT3 | 3_1_Generator (generators) match on plant and gen IDs Step 1a: Exact match
4740 | CA | Los Medanos Energy Center, LLC | 55217 | X724 | CTG1 | 198.9 | Pipeline Natural Gas | 38.03 | -121.8708 | OPR | 2001-05-06T00:00:00 | 0 | X724 | CTG1 | CA | Los Medanos Energy Center | 55217 | CTG1 | 198.9 |  | CT | NG | 38.0301 | -121.873 | 0 | 0 | 55217 |  |  | CTG1 | 3_1_Generator (generators) match on plant and gen IDs Step 1a: Exact match
4741 | CA | Los Medanos Energy Center, LLC | 55217 | X724 | STG3 | 280.5 | Pipeline Natural Gas | 38.03 | -121.8708 | OPR | 2001-05-06T00:00:00 | 0 | X724 | STG3 | CA | Los Medanos Energy Center | 55217 | STG3 | 280.5 |  | CA | NG | 38.0301 | -121.873 | 0 | 0 | 55217 |  |  | STG3 | 3_1_Generator (generators) match on plant and gen IDs Step 1a: Exact match
4742 | CA | Los Medanos Energy Center, LLC | 55217 | X725 | CTG2 | 198.9 | Pipeline Natural Gas | 38.03 | -121.8708 | OPR | 2001-05-06T00:00:00 | 0 | X725 | CTG2 | CA | Los Medanos Energy Center | 55217 | CTG2 | 198.9 |  | CT | NG | 38.0301 | -121.873 | 0 | 0 | 55217 |  |  | CTG2 | 3_1_Generator (generators) match on plant and gen IDs Step 1a: Exact match
4743 | CA | Los Medanos Energy Center, LLC | 55217 | X725 | STG3 | 280.5 | Pipeline Natural Gas | 38.03 | -121.8708 | OPR | 2001-05-06T00:00:00 | 0 | X725 | STG3 | CA | Los Medanos Energy Center | 55217 | STG3 | 280.5 |  | CA | NG | 38.0301 | -121.873 | 0 | 0 | 55217 |  |  | STG3 | 3_1_Generator (generators) match on plant and gen IDs Step 1a: Exact match
4745 | MS | Hinds Energy Facility | 55218 | H01 | H01 | 176.63 | Pipeline Natural Gas | 32.3781 | -90.2169 | OPR | 2001-03-16T00:00:00 | 0 | H01 | H01 | MS | Hinds Energy Facility | 55218 | H01 | 176.6 |  | CT | NG | 32.379 | -90.2199 | 0 | 0 | 55218 |  |  | H01 | 3_1_Generator (generators) match on plant and gen IDs Step 1a: Exact match
4744 | MS | Hinds Energy Facility | 55218 | H01 | H03 | 198.05 | Pipeline Natural Gas | 32.3781 | -90.2169 | OPR | 2001-03-16T00:00:00 | 0 | H01 | H03 | MS | Hinds Energy Facility | 55218 | H03 | 198.1 | H01 | CA | NG | 32.379 | -90.2199 | 0 | 0 | 55218 | H01 | H03 | H03 | 3_1_Generator (generators) match on plant and gen IDs Step 1a: Exact match | 6_1_EnviroAssoc (boilers and generators) match on plant, boiler, and gen IDs Step 2a: Exact match
4746 | MS | Hinds Energy Facility | 55218 | H02 | H02 | 176.63 | Pipeline Natural Gas | 32.3781 | -90.2169 | OPR | 2001-03-08T00:00:00 | 0 | H02 | H02 | MS | Hinds Energy Facility | 55218 | H02 | 176.6 |  | CT | NG | 32.379 | -90.2199 | 0 | 0 | 55218 |  |  | H02 | 3_1_Generator (generators) match on plant and gen IDs Step 1a: Exact match
4747 | MS | Hinds Energy Facility | 55218 | H02 | H03 | 198.05 | Pipeline Natural Gas | 32.3781 | -90.2169 | OPR | 2001-03-08T00:00:00 | 0 | H02 | H03 | MS | Hinds Energy Facility | 55218 | H03 | 198.1 | H02 | CA | NG | 32.379 | -90.2199 | 0 | 0 | 55218 | H02 | H03 | H03 | 3_1_Generator (generators) match on plant and gen IDs Step 1a: Exact match | 6_1_EnviroAssoc (boilers and generators) match on plant, boiler, and gen IDs Step 2a: Exact match
| MS | BTEC Southaven, LLC | 55219 | S03 | 3 | 80 | Pipeline Natural Gas | 34.98 | -90.0406 | RET | 2010-02-19T00:00:00 | 2010 | S03 | 3 | [16 empty] | CAMD Unmatched | CAMD Unmatched
| MS | BTEC Southaven, LLC | 55219 | S04 | 4 | 80 | Pipeline Natural Gas | 34.98 | -90.0406 | RET | 2010-02-19T00:00:00 | 2010 | S04 | 4 | [16 empty] | CAMD Unmatched | CAMD Unmatched
4749 | MS | Attala Generating Plant | 55220 | A01 | A01 | 180 | Pipeline Natural Gas | 33.0142 | -89.6758 | OPR | 2001-03-22T00:00:00 | 0 | A01 | A01 | MS | Attala | 55220 | A01 | 176.6 |  | CT | NG | 33.0147 | -89.6753 | 0 | 0 | 55220 |  |  | A01 | 3_1_Generator (generators) match on plant and gen IDs Step 1a: Exact match
4748 | MS | Attala Generating Plant | 55220 | A01 | A03 | 198.1 | Pipeline Natural Gas | 33.0142 | -89.6758 | OPR | 2001-03-22T00:00:00 | 0 | A01 | A03 | MS | Attala | 55220 | A03 | 198.1 | HRSG1 | CA | NG | 33.0147 | -89.6753 | 0 | 0 | 55220 | 1 | 3 | A03 | 3_1_Generator (generators) match on plant and gen IDs Step 1a: Exact match | 6_1_EnviroAssoc (boilers and generators) match on plant, boiler, and gen IDs Step 2d: Modify IDs; remove leading letters
4751 | MS | Attala Generating Plant | 55220 | A02 | A02 | 180 | Pipeline Natural Gas | 33.0142 | -89.6758 | OPR | 2001-03-29T00:00:00 | 0 | A02 | A02 | MS | Attala | 55220 | A02 | 176.6 |  | CT | NG | 33.0147 | -89.6753 | 0 | 0 | 55220 |  |  | A02 | 3_1_Generator (generators) match on plant and gen IDs Step 1a: Exact match
4750 | MS | Attala Generating Plant | 55220 | A02 | A03 | 198.1 | Pipeline Natural Gas | 33.0142 | -89.6758 | OPR | 2001-03-29T00:00:00 | 0 | A02 | A03 | MS | Attala | 55220 | A03 | 198.1 | HRSG2 | CA | NG | 33.0147 | -89.6753 | 0 | 0 | 55220 | 2 | 3 | A03 | 3_1_Generator (generators) match on plant and gen IDs Step 1a: Exact match | 6_1_EnviroAssoc (boilers and generators) match on plant, boiler, and gen IDs Step 2d: Modify IDs; remove leading letters
4753 | AR | Oswald Generating Station | 55221 | G1 | G1 | 47.8 | Pipeline Natural Gas | 34.5923 | -92.2166 | OPR | 2002-04-22T00:00:00 | 0 | G1 | G1 | AR | Harry L. Oswald | 55221 | G1 | 51 |  | CT | NG | 34.5923 | -92.2166 | 0 | 0 | 55221 |  |  | G1 | 3_1_Generator (generators) match on plant and gen IDs Step 1a: Exact match
4752 | AR | Oswald Generating Station | 55221 | G1 | G8 | 105 | Pipeline Natural Gas | 34.5923 | -92.2166 | OPR | 2002-04-22T00:00:00 | 0 | G1 | G8 | AR | Harry L. Oswald | 55221 | G8 | 105 | HRSG1 | CA | NG | 34.5923 | -92.2166 | 0 | 0 | 55221 | 1 | 8 | G8 | 3_1_Generator (generators) match on plant and gen IDs Step 1a: Exact match | 6_1_EnviroAssoc (boilers and generators) match on plant, boiler, and gen IDs Step 2d: Modify IDs; remove leading letters
4754 | AR | Oswald Generating Station | 55221 | G2 | G2 | 47.8 | Pipeline Natural Gas | 34.5923 | -92.2166 | OPR | 2002-04-15T00:00:00 | 0 | G2 | G2 | AR | Harry L. Oswald | 55221 | G2 | 51 |  | CT | NG | 34.5923 | -92.2166 | 0 | 0 | 55221 |  |  | G2 | 3_1_Generator (generators) match on plant and gen IDs Step 1a: Exact match
4755 | AR | Oswald Generating Station | 55221 | G2 | G8 | 105 | Pipeline Natural Gas | 34.5923 | -92.2166 | OPR | 2002-04-15T00:00:00 | 0 | G2 | G8 | AR | Harry L. Oswald | 55221 | G8 | 105 | HRSG2 | CA | NG | 34.5923 | -92.2166 | 0 | 0 | 55221 | 2 | 8 | G8 | 3_1_Generator (generators) match on plant and gen IDs Step 1a: Exact match | 6_1_EnviroAssoc (boilers and generators) match on plant, boiler, and gen IDs Step 2d: Modify IDs; remove leading letters
4756 | AR | Oswald Generating Station | 55221 | G3 | G3 | 47.8 | Pipeline Natural Gas | 34.5923 | -92.2166 | OPR | 2002-04-08T00:00:00 | 0 | G3 | G3 | AR | Harry L. Oswald | 55221 | G3 | 51 |  | CT | NG | 34.5923 | -92.2166 | 0 | 0 | 55221 |  |  | G3 | 3_1_Generator (generators) match on plant and gen IDs Step 1a: Exact match
4757 | AR | Oswald Generating Station | 55221 | G3 | G8 | 105 | Pipeline Natural Gas | 34.5923 | -92.2166 | OPR | 2002-04-08T00:00:00 | 0 | G3 | G8 | AR | Harry L. Oswald | 55221 | G8 | 105 | HRSG3 | CA | NG | 34.5923 | -92.2166 | 0 | 0 | 55221 | 3 | 8 | G8 | 3_1_Generator (generators) match on plant and gen IDs Step 1a: Exact match | 6_1_EnviroAssoc (boilers and generators) match on plant, boiler, and gen IDs Step 2d: Modify IDs; remove leading letters
4759 | AR | Oswald Generating Station | 55221 | G4 | G4 | 47.8 | Pipeline Natural Gas | 34.5923 | -92.2166 | OPR | 2002-04-03T00:00:00 | 0 | G4 | G4 | AR | Harry L. Oswald | 55221 | G4 | 51 |  | CT | NG | 34.5923 | -92.2166 | 0 | 0 | 55221 |  |  | G4 | 3_1_Generator (generators) match on plant and gen IDs Step 1a: Exact match
4758 | AR | Oswald Generating Station | 55221 | G4 | G9 | 105 | Pipeline Natural Gas | 34.5923 | -92.2166 | OPR | 2002-04-03T00:00:00 | 0 | G4 | G9 | AR | Harry L. Oswald | 55221 | G9 | 105 | HRSG4 | CA | NG | 34.5923 | -92.2166 | 0 | 0 | 55221 | 4 | 9 | G9 | 3_1_Generator (generators) match on plant and gen IDs Step 1a: Exact match | 6_1_EnviroAssoc (boilers and generators) match on plant, boiler, and gen IDs Step 2d: Modify IDs; remove leading letters
4760 | AR | Oswald Generating Station | 55221 | G5 | G5 | 47.8 | Pipeline Natural Gas | 34.5923 | -92.2166 | OPR | 2002-03-28T00:00:00 | 0 | G5 | G5 | AR | Harry L. Oswald | 55221 | G5 | 51 |  | CT | NG | 34.5923 | -92.2166 | 0 | 0 | 55221 |  |  | G5 | 3_1_Generator (generators) match on plant and gen IDs Step 1a: Exact match
4761 | AR | Oswald Generating Station | 55221 | G5 | G9 | 105 | Pipeline Natural Gas | 34.5923 | -92.2166 | OPR | 2002-03-28T00:00:00 | 0 | G5 | G9 | AR | Harry L. Oswald | 55221 | G9 | 105 | HRSG5 | CA | NG | 34.5923 | -92.2166 | 0 | 0 | 55221 | 5 | 9 | G9 | 3_1_Generator (generators) match on plant and gen IDs Step 1a: Exact match | 6_1_EnviroAssoc (boilers and generators) match on plant, boiler, and gen IDs Step 2d: Modify IDs; remove leading letters
4763 | AR | Oswald Generating Station | 55221 | G6 | G6 | 47.8 | Pipeline Natural Gas | 34.5923 | -92.2166 | OPR | 2002-03-23T00:00:00 | 0 | G6 | G6 | AR | Harry L. Oswald | 55221 | G6 | 51 |  | CT | NG | 34.5923 | -92.2166 | 0 | 0 | 55221 |  |  | G6 | 3_1_Generator (generators) match on plant and gen IDs Step 1a: Exact match
4762 | AR | Oswald Generating Station | 55221 | G6 | G9 | 105 | Pipeline Natural Gas | 34.5923 | -92.2166 | OPR | 2002-03-23T00:00:00 | 0 | G6 | G9 | AR | Harry L. Oswald | 55221 | G9 | 105 | HRSG6 | CA | NG | 34.5923 | -92.2166 | 0 | 0 | 55221 | 6 | 9 | G9 | 3_1_Generator (generators) match on plant and gen IDs Step 1a: Exact match | 6_1_EnviroAssoc (boilers and generators) match on plant, boiler, and gen IDs Step 2d: Modify IDs; remove leading letters
4765 | AR | Oswald Generating Station | 55221 | G7 | G7 | 82.8 | Pipeline Natural Gas | 34.5923 | -92.2166 | OPR | 2002-04-18T00:00:00 | 0 | G7 | G7 | AR | Harry L. Oswald | 55221 | G7 | 83.5 |  | CT | NG | 34.5923 | -92.2166 | 0 | 0 | 55221 |  |  | G7 | 3_1_Generator (generators) match on plant and gen IDs Step 1a: Exact match
4764 | AR | Oswald Generating Station | 55221 | G7 | G9 | 105 | Pipeline Natural Gas | 34.5923 | -92.2166 | OPR | 2002-04-18T00:00:00 | 0 | G7 | G9 | AR | Harry L. Oswald | 55221 | G9 | 105 | HRSG7 | CA | NG | 34.5923 | -92.2166 | 0 | 0 | 55221 | 7 | 9 | G9 | 3_1_Generator (generators) match on plant and gen IDs Step 1a: Exact match | 6_1_EnviroAssoc (boilers and generators) match on plant, boiler, and gen IDs Step 2d: Modify IDs; remove leading letters
4766 | IL | Lincoln Generating Facility | 55222 | CTG-1 | CTG1 | 86.5 | Pipeline Natural Gas | 41.3937 | -87.9437 | OPR | 2000-05-31T00:00:00 | 0 | CTG-1 | CTG1 | IL | Lincoln Generating Facility | 55222 | CTG1 | 86.5 |  | GT | NG | 41.3933 | -87.9436 | 0 | 0 | 55222 |  |  | CTG1 | 3_1_Generator (generators) match on plant and gen IDs Step 1a: Exact match
4767 | IL | Lincoln Generating Facility | 55222 | CTG-2 | CTG2 | 86.5 | Pipeline Natural Gas | 41.3937 | -87.9437 | OPR | 2000-05-31T00:00:00 | 0 | CTG-2 | CTG2 | IL | Lincoln Generating Facility | 55222 | CTG2 | 86.5 |  | GT | NG | 41.3933 | -87.9436 | 0 | 0 | 55222 |  |  | CTG2 | 3_1_Generator (generators) match on plant and gen IDs Step 1a: Exact match
4768 | IL | Lincoln Generating Facility | 55222 | CTG-3 | CTG3 | 86.5 | Pipeline Natural Gas | 41.3937 | -87.9437 | OPR | 2000-05-31T00:00:00 | 0 | CTG-3 | CTG3 | IL | Lincoln Generating Facility | 55222 | CTG3 | 86.5 |  | GT | NG | 41.3933 | -87.9436 | 0 | 0 | 55222 |  |  | CTG3 | 3_1_Generator (generators) match on plant and gen IDs Step 1a: Exact match
4769 | IL | Lincoln Generating Facility | 55222 | CTG-4 | CTG4 | 86.5 | Pipeline Natural Gas | 41.3937 | -87.9437 | OPR | 2000-05-31T00:00:00 | 0 | CTG-4 | CTG4 | IL | Lincoln Generating Facility | 55222 | CTG4 | 86.5 |  | GT | NG | 41.3933 | -87.9436 | 0 | 0 | 55222 |  |  | CTG4 | 3_1_Generator (generators) match on plant and gen IDs Step 1a: Exact match
4770 | IL | Lincoln Generating Facility | 55222 | CTG-5 | CTG5 | 86.5 | Pipeline Natural Gas | 41.3937 | -87.9437 | OPR | 2000-05-31T00:00:00 | 0 | CTG-5 | CTG5 | IL | Lincoln Generating Facility | 55222 | CTG5 | 86.5 |  | GT | NG | 41.3933 | -87.9436 | 0 | 0 | 55222 |  |  | CTG5 | 3_1_Generator (generators) match on plant and gen IDs Step 1a: Exact match
4771 | IL | Lincoln Generating Facility | 55222 | CTG-6 | CTG6 | 86.5 | Pipeline Natural Gas | 41.3937 | -87.9437 | OPR | 2000-05-31T00:00:00 | 0 | CTG-6 | CTG6 | IL | Lincoln Generating Facility | 55222 | CTG6 | 86.5 |  | GT | NG | 41.3933 | -87.9436 | 0 | 0 | 55222 |  |  | CTG6 | 3_1_Generator (generators) match on plant and gen IDs Step 1a: Exact match
4772 | IL | Lincoln Generating Facility | 55222 | CTG-7 | CTG7 | 86.5 | Pipeline Natural Gas | 41.3937 | -87.9437 | OPR | 2000-05-31T00:00:00 | 0 | CTG-7 | CTG7 | IL | Lincoln Generating Facility | 55222 | CTG7 | 86.5 |  | GT | NG | 41.3933 | -87.9436 | 0 | 0 | 55222 |  |  | CTG7 | 3_1_Generator (generators) match on plant and gen IDs Step 1a: Exact match
4773 | IL | Lincoln Generating Facility | 55222 | CTG-8 | CTG8 | 86.5 | Pipeline Natural Gas | 41.3937 | -87.9437 | OPR | 2000-05-31T00:00:00 | 0 | CTG-8 | CTG8 | IL | Lincoln Generating Facility | 55222 | CTG8 | 86.5 |  | GT | NG | 41.3933 | -87.9436 | 0 | 0 | 55222 |  |  | CTG8 | 3_1_Generator (generators) match on plant and gen IDs Step 1a: Exact match
4774 | TX | Ennis Power Company, LLC | 55223 | GT-1 | GT1 | 285 | Pipeline Natural Gas | 32.3194 | -96.6739 | OPR | 2001-09-22T00:00:00 | 0 | GT-1 | GT1 | TX | Ennis Power Company LLC | 55223 | GT1 | 285 |  | CT | NG | 32.32 | -96.675 | 0 | 0 | 55223 |  |  | GT1 | 3_1_Generator (generators) match on plant and gen IDs Step 1a: Exact match
4775 | TX | Ennis Power Company, LLC | 55223 | GT-1 | ST1 | 133 | Pipeline Natural Gas | 32.3194 | -96.6739 | OPR | 2001-09-22T00:00:00 | 0 | GT-1 | ST1 | TX | Ennis Power Company LLC | 55223 | ST1 | 133 | HRSG1 | CA | NG | 32.32 | -96.675 | 0 | 0 | 55223 | 1 | 1 | ST1 | 3_1_Generator (generators) match on plant and gen IDs Step 1a: Exact match | 6_1_EnviroAssoc (boilers and generators) match on plant, boiler, and gen IDs Step 2d: Modify IDs; remove leading letters
4776 | IN | Wheatland Generating Facility LLC | 55224 | EU-01 | CTG1 | 122 | Pipeline Natural Gas | 38.6716 | -87.2931 | OPR | 2000-06-01T00:00:00 | 0 | EU-01 | CTG1 | IN | Wheatland Generating Facility | 55224 | CTG1 | 125.1 |  | GT | NG | 38.6716 | -87.2931 | 0 | 0 | 55224 |  |  | CTG1 | 3_1_Generator (generators) match on plant and gen IDs Step 1a: Exact match
4777 | IN | Wheatland Generating Facility LLC | 55224 | EU-02 | CTG2 | 122 | Pipeline Natural Gas | 38.6716 | -87.2931 | OPR | 2000-06-01T00:00:00 | 0 | EU-02 | CTG2 | IN | Wheatland Generating Facility | 55224 | CTG2 | 125.1 |  | GT | NG | 38.6716 | -87.2931 | 0 | 0 | 55224 |  |  | CTG2 | 3_1_Generator (generators) match on plant and gen IDs Step 1a: Exact match
4778 | IN | Wheatland Generating Facility LLC | 55224 | EU-03 | CTG3 | 122 | Pipeline Natural Gas | 38.6716 | -87.2931 | OPR | 2000-06-01T00:00:00 | 0 | EU-03 | CTG3 | IN | Wheatland Generating Facility | 55224 | CTG3 | 125.1 |  | GT | NG | 38.6716 | -87.2931 | 0 | 0 | 55224 |  |  | CTG3 | 3_1_Generator (generators) match on plant and gen IDs Step 1a: Exact match
4779 | IN | Wheatland Generating Facility LLC | 55224 | EU-04 | CTG4 | 122 | Pipeline Natural Gas | 38.6716 | -87.2931 | OPR | 2000-06-01T00:00:00 | 0 | EU-04 | CTG4 | IN | Wheatland Generating Facility | 55224 | CTG4 | 125.1 |  | GT | NG | 38.6716 | -87.2931 | 0 | 0 | 55224 |  |  | CTG4 | 3_1_Generator (generators) match on plant and gen IDs Step 1a: Exact match
4780 | OK | Oneta Energy Center | 55225 | CTG-1 | CTG1 | 176 | Pipeline Natural Gas | 36.0119 | -95.6967 | OPR | 2002-06-01T00:00:00 | 0 | CTG-1 | CTG1 | OK | Oneta Energy Center | 55225 | CTG1 | 176 |  | CT | NG | 36.0119 | -95.6967 | 0 | 0 | 55225 |  |  | CTG1 | 3_1_Generator (generators) match on plant and gen IDs Step 1a: Exact match
4781 | OK | Oneta Energy Center | 55225 | CTG-1 | STG1 | 255 | Pipeline Natural Gas | 36.0119 | -95.6967 | OPR | 2002-06-01T00:00:00 | 0 | CTG-1 | STG1 | OK | Oneta Energy Center | 55225 | STG1 | 255 | HRSG-1 | CA | NG | 36.0119 | -95.6967 | 0 | 0 | 55225 | 1 | 1 | STG1 | 3_1_Generator (generators) match on plant and gen IDs Step 1a: Exact match | 6_1_EnviroAssoc (boilers and generators) match on plant, boiler, and gen IDs Step 2d: Modify IDs; remove leading letters
4783 | OK | Oneta Energy Center | 55225 | CTG-2 | CTG2 | 176 | Pipeline Natural Gas | 36.0119 | -95.6967 | OPR | 2002-06-01T00:00:00 | 0 | CTG-2 | CTG2 | OK | Oneta Energy Center | 55225 | CTG2 | 176 |  | CT | NG | 36.0119 | -95.6967 | 0 | 0 | 55225 |  |  | CTG2 | 3_1_Generator (generators) match on plant and gen IDs Step 1a: Exact match
4782 | OK | Oneta Energy Center | 55225 | CTG-2 | STG1 | 255 | Pipeline Natural Gas | 36.0119 | -95.6967 | OPR | 2002-06-01T00:00:00 | 0 | CTG-2 | STG1 | OK | Oneta Energy Center | 55225 | STG1 | 255 | HRSG-2 | CA | NG | 36.0119 | -95.6967 | 0 | 0 | 55225 | 2 | 1 | STG1 | 3_1_Generator (generators) match on plant and gen IDs Step 1a: Exact match | 6_1_EnviroAssoc (boilers and generators) match on plant, boiler, and gen IDs Step 2d: Modify IDs; remove leading letters
4784 | OK | Oneta Energy Center | 55225 | CTG-3 | CTG3 | 176 | Pipeline Natural Gas | 36.0119 | -95.6967 | OPR | 2002-11-01T00:00:00 | 0 | CTG-3 | CTG3 | OK | Oneta Energy Center | 55225 | CTG3 | 176 |  | CT | NG | 36.0119 | -95.6967 | 0 | 0 | 55225 |  |  | CTG3 | 3_1_Generator (generators) match on plant and gen IDs Step 1a: Exact match
4785 | OK | Oneta Energy Center | 55225 | CTG-3 | STG2 | 255 | Pipeline Natural Gas | 36.0119 | -95.6967 | OPR | 2002-11-01T00:00:00 | 0 | CTG-3 | STG2 | OK | Oneta Energy Center | 55225 | STG2 | 255 | HRSG-3 | CA | NG | 36.0119 | -95.6967 | 0 | 0 | 55225 | 3 | 2 | STG2 | 3_1_Generator (generators) match on plant and gen IDs Step 1a: Exact match | 6_1_EnviroAssoc (boilers and generators) match on plant, boiler, and gen IDs Step 2d: Modify IDs; remove leading letters
4787 | OK | Oneta Energy Center | 55225 | CTG-4 | CTG4 | 176 | Pipeline Natural Gas | 36.0119 | -95.6967 | OPR | 2002-11-07T00:00:00 | 0 | CTG-4 | CTG4 | OK | Oneta Energy Center | 55225 | CTG4 | 176 |  | CT | NG | 36.0119 | -95.6967 | 0 | 0 | 55225 |  |  | CTG4 | 3_1_Generator (generators) match on plant and gen IDs Step 1a: Exact match
4786 | OK | Oneta Energy Center | 55225 | CTG-4 | STG2 | 255 | Pipeline Natural Gas | 36.0119 | -95.6967 | OPR | 2002-11-07T00:00:00 | 0 | CTG-4 | STG2 | OK | Oneta Energy Center | 55225 | STG2 | 255 | HRSG-4 | CA | NG | 36.0119 | -95.6967 | 0 | 0 | 55225 | 4 | 2 | STG2 | 3_1_Generator (generators) match on plant and gen IDs Step 1a: Exact match | 6_1_EnviroAssoc (boilers and generators) match on plant, boiler, and gen IDs Step 2d: Modify IDs; remove leading letters
4789 | TX | Freestone Power Generation | 55226 | GT1 | GT1 | 166.7 | Pipeline Natural Gas | 31.8907 | -96.1128 | OPR | 2002-03-30T00:00:00 | 0 | GT1 | GT1 | TX | Freestone Energy Center | 55226 | GT1 | 166.7 |  | CT | NG | 31.8907 | -96.1131 | 0 | 0 | 55226 |  |  | GT1 | 3_1_Generator (generators) match on plant and gen IDs Step 1a: Exact match
4788 | TX | Freestone Power Generation | 55226 | GT1 | ST3 | 184.6 | Pipeline Natural Gas | 31.8907 | -96.1128 | OPR | 2002-03-30T00:00:00 | 0 | GT1 | ST3 | TX | Freestone Energy Center | 55226 | ST3 | 184.6 | 1 | CA | NG | 31.8907 | -96.1131 | 0 | 0 | 55226 | 1 | 3 | ST3 | 3_1_Generator (generators) match on plant and gen IDs Step 1a: Exact match | 6_1_EnviroAssoc (boilers and generators) match on plant, boiler, and gen IDs Step 2d: Modify IDs; remove leading letters
4791 | TX | Freestone Power Generation | 55226 | GT2 | GT2 | 166.7 | Pipeline Natural Gas | 31.8907 | -96.1128 | OPR | 2002-03-30T00:00:00 | 0 | GT2 | GT2 | TX | Freestone Energy Center | 55226 | GT2 | 166.7 |  | CT | NG | 31.8907 | -96.1131 | 0 | 0 | 55226 |  |  | GT2 | 3_1_Generator (generators) match on plant and gen IDs Step 1a: Exact match
4790 | TX | Freestone Power Generation | 55226 | GT2 | ST3 | 184.6 | Pipeline Natural Gas | 31.8907 | -96.1128 | OPR | 2002-03-30T00:00:00 | 0 | GT2 | ST3 | TX | Freestone Energy Center | 55226 | ST3 | 184.6 | 2 | CA | NG | 31.8907 | -96.1131 | 0 | 0 | 55226 | 2 | 3 | ST3 | 3_1_Generator (generators) match on plant and gen IDs Step 1a: Exact match | 6_1_EnviroAssoc (boilers and generators) match on plant, boiler, and gen IDs Step 2d: Modify IDs; remove leading letters
4792 | TX | Freestone Power Generation | 55226 | GT3 | GT3 | 166.7 | Pipeline Natural Gas | 31.8907 | -96.1128 | OPR | 2002-05-15T00:00:00 | 0 | GT3 | GT3 | TX | Freestone Energy Center | 55226 | GT3 | 166.7 |  | CT | NG | 31.8907 | -96.1131 | 0 | 0 | 55226 |  |  | GT3 | 3_1_Generator (generators) match on plant and gen IDs Step 1a: Exact match
4793 | TX | Freestone Power Generation | 55226 | GT3 | ST6 | 184.6 | Pipeline Natural Gas | 31.8907 | -96.1128 | OPR | 2002-05-15T00:00:00 | 0 | GT3 | ST6 | TX | Freestone Energy Center | 55226 | ST6 | 184.6 | 3 | CA | NG | 31.8907 | -96.1131 | 0 | 0 | 55226 | 3 | 6 | ST6 | 3_1_Generator (generators) match on plant and gen IDs Step 1a: Exact match | 6_1_EnviroAssoc (boilers and generators) match on plant, boiler, and gen IDs Step 2d: Modify IDs; remove leading letters
4794 | TX | Freestone Power Generation | 55226 | GT4 | GT4 | 166.7 | Pipeline Natural Gas | 31.8907 | -96.1128 | OPR | 2002-05-15T00:00:00 | 0 | GT4 | GT4 | TX | Freestone Energy Center | 55226 | GT4 | 166.7 |  | CT | NG | 31.8907 | -96.1131 | 0 | 0 | 55226 |  |  | GT4 | 3_1_Generator (generators) match on plant and gen IDs Step 1a: Exact match
4795 | TX | Freestone Power Generation | 55226 | GT4 | ST6 | 184.6 | Pipeline Natural Gas | 31.8907 | -96.1128 | OPR | 2002-05-15T00:00:00 | 0 | GT4 | ST6 | TX | Freestone Energy Center | 55226 | ST6 | 184.6 | 4 | CA | NG | 31.8907 | -96.1131 | 0 | 0 | 55226 | 4 | 6 | ST6 | 3_1_Generator (generators) match on plant and gen IDs Step 1a: Exact match | 6_1_EnviroAssoc (boilers and generators) match on plant, boiler, and gen IDs Step 2d: Modify IDs; remove leading letters
4796 | OH | Greenville Electric Gen Station | 55228 | G1CT1 | GT1 | 58.9 | Pipeline Natural Gas | 40.0747 | -84.6147 | OPR | 2000-06-08T00:00:00 | 0 | G1CT1 | GT1 | OH | Greenville Electric Generating Station | 55228 | GT1 | 59 |  | GT | NG | 40.0758 | -84.6151 | 0 | 0 | 55228 |  |  | GT1 | 3_1_Generator (generators) match on plant and gen IDs Step 1a: Exact match
4797 | OH | Greenville Electric Gen Station | 55228 | G1CT2 | GT1 | 58.9 | Pipeline Natural Gas | 40.0747 | -84.6147 | OPR | 2000-06-08T00:00:00 | 0 | G1CT2 | GT1 | OH | Greenville Electric Generating Station | 55228 | GT1 | 59 |  | GT | NG | 40.0758 | -84.6151 | 0 | 0 | 55228 |  |  | GT1 | 3_1_Generator (generators) match on plant and gen IDs Step 1a: Exact match
4798 | OH | Greenville Electric Gen Station | 55228 | G2CT1 | GT2 | 58.9 | Pipeline Natural Gas | 40.0747 | -84.6147 | OPR | 2000-06-09T00:00:00 | 0 | G2CT1 | GT2 | OH | Greenville Electric Generating Station | 55228 | GT2 | 59 |  | GT | NG | 40.0758 | -84.6151 | 0 | 0 | 55228 |  |  | GT2 | 3_1_Generator (generators) match on plant and gen IDs Step 1a: Exact match
4799 | OH | Greenville Electric Gen Station | 55228 | G2CT2 | GT2 | 58.9 | Pipeline Natural Gas | 40.0747 | -84.6147 | OPR | 2000-06-09T00:00:00 | 0 | G2CT2 | GT2 | OH | Greenville Electric Generating Station | 55228 | GT2 | 59 |  | GT | NG | 40.0758 | -84.6151 | 0 | 0 | 55228 |  |  | GT2 | 3_1_Generator (generators) match on plant and gen IDs Step 1a: Exact match
4800 | OH | Greenville Electric Gen Station | 55228 | G3CT1 | GT3 | 58.9 | Pipeline Natural Gas | 40.0747 | -84.6147 | OPR | 2000-06-11T00:00:00 | 0 | G3CT1 | GT3 | OH | Greenville Electric Generating Station | 55228 | GT3 | 59 |  | GT | NG | 40.0758 | -84.6151 | 0 | 0 | 55228 |  |  | GT3 | 3_1_Generator (generators) match on plant and gen IDs Step 1a: Exact match
4801 | OH | Greenville Electric Gen Station | 55228 | G3CT2 | GT3 | 58.9 | Pipeline Natural Gas | 40.0747 | -84.6147 | OPR | 2000-06-11T00:00:00 | 0 | G3CT2 | GT3 | OH | Greenville Electric Generating Station | 55228 | GT3 | 59 |  | GT | NG | 40.0758 | -84.6151 | 0 | 0 | 55228 |  |  | GT3 | 3_1_Generator (generators) match on plant and gen IDs Step 1a: Exact match
4802 | OH | Greenville Electric Gen Station | 55228 | G4CT1 | GT4 | 58.9 | Pipeline Natural Gas | 40.0747 | -84.6147 | OPR | 2000-06-19T00:00:00 | 0 | G4CT1 | GT4 | OH | Greenville Electric Generating Station | 55228 | GT4 | 59 |  | GT | NG | 40.0758 | -84.6151 | 0 | 0 | 55228 |  |  | GT4 | 3_1_Generator (generators) match on plant and gen IDs Step 1a: Exact match
4803 | OH | Greenville Electric Gen Station | 55228 | G4CT2 | GT4 | 58.9 | Pipeline Natural Gas | 40.0747 | -84.6147 | OPR | 2000-06-19T00:00:00 | 0 | G4CT2 | GT4 | OH | Greenville Electric Generating Station | 55228 | GT4 | 59 |  | GT | NG | 40.0758 | -84.6151 | 0 | 0 | 55228 |  |  | GT4 | 3_1_Generator (generators) match on plant and gen IDs Step 1a: Exact match
4804 | IN | Montpelier Electric Gen Station | 55229 | G1CT1 | GT1 | 59 | Pipeline Natural Gas | 40.6206 | -85.3057 | OPR | 2001-06-01T00:00:00 | 0 | G1CT1 | GT1 | IN | Montpelier Electric Generating Station | 55229 | GT1 | 59 |  | GT | NG | 40.6206 | -85.3057 | 0 | 0 | 55229 |  |  | GT1 | 3_1_Generator (generators) match on plant and gen IDs Step 1a: Exact match
4805 | IN | Montpelier Electric Gen Station | 55229 | G1CT2 | GT1 | 59 | Pipeline Natural Gas | 40.6206 | -85.3057 | OPR | 2001-06-01T00:00:00 | 0 | G1CT2 | GT1 | IN | Montpelier Electric Generating Station | 55229 | GT1 | 59 |  | GT | NG | 40.6206 | -85.3057 | 0 | 0 | 55229 |  |  | GT1 | 3_1_Generator (generators) match on plant and gen IDs Step 1a: Exact match
4806 | IN | Montpelier Electric Gen Station | 55229 | G2CT1 | GT2 | 59 | Pipeline Natural Gas | 40.6206 | -85.3057 | OPR | 2001-06-01T00:00:00 | 0 | G2CT1 | GT2 | IN | Montpelier Electric Generating Station | 55229 | GT2 | 59 |  | GT | NG | 40.6206 | -85.3057 | 0 | 0 | 55229 |  |  | GT2 | 3_1_Generator (generators) match on plant and gen IDs Step 1a: Exact match
4807 | IN | Montpelier Electric Gen Station | 55229 | G2CT2 | GT2 | 59 | Pipeline Natural Gas | 40.6206 | -85.3057 | OPR | 2001-06-01T00:00:00 | 0 | G2CT2 | GT2 | IN | Montpelier Electric Generating Station | 55229 | GT2 | 59 |  | GT | NG | 40.6206 | -85.3057 | 0 | 0 | 55229 |  |  | GT2 | 3_1_Generator (generators) match on plant and gen IDs Step 1a: Exact match
4808 | IN | Montpelier Electric Gen Station | 55229 | G3CT1 | GT3 | 59 | Pipeline Natural Gas | 40.6206 | -85.3057 | OPR | 2001-06-01T00:00:00 | 0 | G3CT1 | GT3 | IN | Montpelier Electric Generating Station | 55229 | GT3 | 59 |  | GT | NG | 40.6206 | -85.3057 | 0 | 0 | 55229 |  |  | GT3 | 3_1_Generator (generators) match on plant and gen IDs Step 1a: Exact match
4809 | IN | Montpelier Electric Gen Station | 55229 | G3CT2 | GT3 | 59 | Pipeline Natural Gas | 40.6206 | -85.3057 | OPR | 2001-06-01T00:00:00 | 0 | G3CT2 | GT3 | IN | Montpelier Electric Generating Station | 55229 | GT3 | 59 |  | GT | NG | 40.6206 | -85.3057 | 0 | 0 | 55229 |  |  | GT3 | 3_1_Generator (generators) match on plant and gen IDs Step 1a: Exact match
4810 | IN | Montpelier Electric Gen Station | 55229 | G4CT1 | GT4 | 59 | Pipeline Natural Gas | 40.6206 | -85.3057 | OPR | 2001-06-01T00:00:00 | 0 | G4CT1 | GT4 | IN | Montpelier Electric Generating Station | 55229 | GT4 | 59 |  | GT | NG | 40.6206 | -85.3057 | 0 | 0 | 55229 |  |  | GT4 | 3_1_Generator (generators) match on plant and gen IDs Step 1a: Exact match
4811 | IN | Montpelier Electric Gen Station | 55229 | G4CT2 | GT4 | 59 | Pipeline Natural Gas | 40.6206 | -85.3057 | OPR | 2001-06-01T00:00:00 | 0 | G4CT2 | GT4 | IN | Montpelier Electric Generating Station | 55229 | GT4 | 59 |  | GT | NG | 40.6206 | -85.3057 | 0 | 0 | 55229 |  |  | GT4 | 3_1_Generator (generators) match on plant and gen IDs Step 1a: Exact match
4813 | TX | Jack County Generation Facility | 55230 | CT-1 | CT1 | 198 | Pipeline Natural Gas | 33.101 | -97.9574 | OPR | 2005-10-01T00:00:00 | 0 | CT-1 | CT1 | TX | Jack County | 55230 | CT1 | 170 |  | CT | NG | 33.101 | -97.9574 | 0 | 0 | 55230 |  |  | CT1 | 3_1_Generator (generators) match on plant and gen IDs Step 1a: Exact match
4812 | TX | Jack County Generation Facility | 55230 | CT-1 | ST1 | 320 | Pipeline Natural Gas | 33.101 | -97.9574 | OPR | 2005-10-01T00:00:00 | 0 | CT-1 | ST1 | TX | Jack County | 55230 | ST1 | 300 | HRSG1 | CA | NG | 33.101 | -97.9574 | 0 | 0 | 55230 | 1 | 1 | ST1 | 3_1_Generator (generators) match on plant and gen IDs Step 1a: Exact match | 6_1_EnviroAssoc (boilers and generators) match on plant, boiler, and gen IDs Step 2d: Modify IDs; remove leading letters
4815 | TX | Jack County Generation Facility | 55230 | CT-2 | CT2 | 198 | Pipeline Natural Gas | 33.101 | -97.9574 | OPR | 2005-10-01T00:00:00 | 0 | CT-2 | CT2 | TX | Jack County | 55230 | CT2 | 170 |  | CT | NG | 33.101 | -97.9574 | 0 | 0 | 55230 |  |  | CT2 | 3_1_Generator (generators) match on plant and gen IDs Step 1a: Exact match
4814 | TX | Jack County Generation Facility | 55230 | CT-2 | ST1 | 320 | Pipeline Natural Gas | 33.101 | -97.9574 | OPR | 2005-10-01T00:00:00 | 0 | CT-2 | ST1 | TX | Jack County | 55230 | ST1 | 300 | HRSG2 | CA | NG | 33.101 | -97.9574 | 0 | 0 | 55230 | 2 | 1 | ST1 | 3_1_Generator (generators) match on plant and gen IDs Step 1a: Exact match | 6_1_EnviroAssoc (boilers and generators) match on plant, boiler, and gen IDs Step 2d: Modify IDs; remove leading letters
4816 | TX | Jack County Generation Facility | 55230 | CT-3 | CT3 | 198 | Pipeline Natural Gas | 33.101 | -97.9574 | OPR | 2011-01-10T00:00:00 | 0 | CT-3 | CT3 | TX | Jack County | 55230 | CT3 | 170 |  | CT | NG | 33.101 | -97.9574 | 0 | 0 | 55230 |  |  | CT3 | 3_1_Generator (generators) match on plant and gen IDs Step 1a: Exact match
4817 | TX | Jack County Generation Facility | 55230 | CT-3 | ST2 | 320 | Pipeline Natural Gas | 33.101 | -97.9574 | OPR | 2011-01-10T00:00:00 | 0 | CT-3 | ST2 | TX | Jack County | 55230 | ST2 | 300 | HRSG3 | CA | NG | 33.101 | -97.9574 | 0 | 0 | 55230 | 3 | 2 | ST2 | 3_1_Generator (generators) match on plant and gen IDs Step 1a: Exact match | 6_1_EnviroAssoc (boilers and generators) match on plant, boiler, and gen IDs Step 2d: Modify IDs; remove leading letters
4818 | TX | Jack County Generation Facility | 55230 | CT-4 | CT4 | 198 | Pipeline Natural Gas | 33.101 | -97.9574 | OPR | 2011-01-14T00:00:00 | 0 | CT-4 | CT4 | TX | Jack County | 55230 | CT4 | 170 |  | CT | NG | 33.101 | -97.9574 | 0 | 0 | 55230 |  |  | CT4 | 3_1_Generator (generators) match on plant and gen IDs Step 1a: Exact match
4819 | TX | Jack County Generation Facility | 55230 | CT-4 | ST2 | 320 | Pipeline Natural Gas | 33.101 | -97.9574 | OPR | 2011-01-14T00:00:00 | 0 | CT-4 | ST2 | TX | Jack County | 55230 | ST2 | 300 | HRSG4 | CA | NG | 33.101 | -97.9574 | 0 | 0 | 55230 | 4 | 2 | ST2 | 3_1_Generator (generators) match on plant and gen IDs Step 1a: Exact match | 6_1_EnviroAssoc (boilers and generators) match on plant, boiler, and gen IDs Step 2d: Modify IDs; remove leading letters
4820 | PA | Liberty Electric Power Plant | 55231 | 0001 | GTG1 | 186 | Pipeline Natural Gas | 39.8622 | -75.3361 | OPR | 2002-03-27T00:00:00 | 0 | 0001 | GTG1 | PA | Liberty Electric Power Plant | 55231 | GTG1 | 186 |  | CT | NG | 39.8614 | -75.3358 | 0 | 0 | 55231 |  |  | GTG1 | 3_1_Generator (generators) match on plant and gen IDs Step 1a: Exact match
4821 | PA | Liberty Electric Power Plant | 55231 | 0001 | STG | 242 | Pipeline Natural Gas | 39.8622 | -75.3361 | OPR | 2002-03-27T00:00:00 | 0 | 0001 | STG | PA | Liberty Electric Power Plant | 55231 | STG | 242 | HRSG1 | CA | NG | 39.8614 | -75.3358 | 0 | 0 | 55231 | 1 | STG | STG | 3_1_Generator (generators) match on plant and gen IDs Step 1a: Exact match | 6_1_EnviroAssoc (boilers and generators) match on plant, boiler, and gen IDs Step 2d: Modify IDs; remove leading letters
4822 | PA | Liberty Electric Power Plant | 55231 | 0002 | GTG2 | 186 | Pipeline Natural Gas | 39.8622 | -75.3361 | OPR | 2002-04-17T00:00:00 | 0 | 0002 | GTG2 | PA | Liberty Electric Power Plant | 55231 | GTG2 | 186 |  | CT | NG | 39.8614 | -75.3358 | 0 | 0 | 55231 |  |  | GTG2 | 3_1_Generator (generators) match on plant and gen IDs Step 1a: Exact match
4823 | PA | Liberty Electric Power Plant | 55231 | 0002 | STG | 242 | Pipeline Natural Gas | 39.8622 | -75.3361 | OPR | 2002-04-17T00:00:00 | 0 | 0002 | STG | PA | Liberty Electric Power Plant | 55231 | STG | 242 | HRSG2 | CA | NG | 39.8614 | -75.3358 | 0 | 0 | 55231 | 2 | STG | STG | 3_1_Generator (generators) match on plant and gen IDs Step 1a: Exact match | 6_1_EnviroAssoc (boilers and generators) match on plant, boiler, and gen IDs Step 2d: Modify IDs; remove leading letters
4824 | KY | Marshall County | 55232 | CT1 | CT1 | 86 | Pipeline Natural Gas | 37.0286 | -88.3958 | OPR | 2002-05-20T00:00:00 | 0 | CT1 | CT1 | KY | Marshall Energy Facility | 55232 | CT1 | 86 |  | GT | NG | 37.0286 | -88.3958 | 0 | 0 | 55232 |  |  | CT1 | 3_1_Generator (generators) match on plant and gen IDs Step 1a: Exact match
4825 | KY | Marshall County | 55232 | CT2 | CT2 | 86 | Pipeline Natural Gas | 37.0286 | -88.3958 | OPR | 2002-05-17T00:00:00 | 0 | CT2 | CT2 | KY | Marshall Energy Facility | 55232 | CT2 | 86 |  | GT | NG | 37.0286 | -88.3958 | 0 | 0 | 55232 |  |  | CT2 | 3_1_Generator (generators) match on plant and gen IDs Step 1a: Exact match
4826 | KY | Marshall County | 55232 | CT3 | CT3 | 86 | Pipeline Natural Gas | 37.0286 | -88.3958 | OPR | 2002-05-25T00:00:00 | 0 | CT3 | CT3 | KY | Marshall Energy Facility | 55232 | CT3 | 86 |  | GT | NG | 37.0286 | -88.3958 | 0 | 0 | 55232 |  |  | CT3 | 3_1_Generator (generators) match on plant and gen IDs Step 1a: Exact match
4827 | KY | Marshall County | 55232 | CT4 | CT4 | 86 | Pipeline Natural Gas | 37.0286 | -88.3958 | OPR | 2002-05-25T00:00:00 | 0 | CT4 | CT4 | KY | Marshall Energy Facility | 55232 | CT4 | 86 |  | GT | NG | 37.0286 | -88.3958 | 0 | 0 | 55232 |  |  | CT4 | 3_1_Generator (generators) match on plant and gen IDs Step 1a: Exact match
4828 | KY | Marshall County | 55232 | CT5 | CT5 | 86 | Pipeline Natural Gas | 37.0286 | -88.3958 | OPR | 2002-06-11T00:00:00 | 0 | CT5 | CT5 | KY | Marshall Energy Facility | 55232 | CT5 | 86 |  | GT | NG | 37.0286 | -88.3958 | 0 | 0 | 55232 |  |  | CT5 | 3_1_Generator (generators) match on plant and gen IDs Step 1a: Exact match
4829 | KY | Marshall County | 55232 | CT6 | CT6 | 86 | Pipeline Natural Gas | 37.0286 | -88.3958 | OPR | 2002-06-11T00:00:00 | 0 | CT6 | CT6 | KY | Marshall Energy Facility | 55232 | CT6 | 86 |  | GT | NG | 37.0286 | -88.3958 | 0 | 0 | 55232 |  |  | CT6 | 3_1_Generator (generators) match on plant and gen IDs Step 1a: Exact match
4830 | KY | Marshall County | 55232 | CT7 | CT7 | 86 | Pipeline Natural Gas | 37.0286 | -88.3958 | OPR | 2002-08-02T00:00:00 | 0 | CT7 | CT7 | KY | Marshall Energy Facility | 55232 | CT7 | 86 |  | GT | NG | 37.0286 | -88.3958 | 0 | 0 | 55232 |  |  | CT7 | 3_1_Generator (generators) match on plant and gen IDs Step 1a: Exact match
4831 | KY | Marshall County | 55232 | CT8 | CT8 | 86 | Pipeline Natural Gas | 37.0286 | -88.3958 | OPR | 2002-08-07T00:00:00 | 0 | CT8 | CT8 | KY | Marshall Energy Facility | 55232 | CT8 | 86 |  | GT | NG | 37.0286 | -88.3958 | 0 | 0 | 55232 |  |  | CT8 | 3_1_Generator (generators) match on plant and gen IDs Step 1a: Exact match
4832 | PA | Handsome Lake Energy | 55233 | EU-1A | GT01 | 58.9 | Pipeline Natural Gas | 41.2908 | -79.8061 | OPR | 2001-07-25T00:00:00 | 0 | EU-1A | GT01 | PA | Handsome Lake Energy LLC | 55233 | GT01 | 58.9 |  | GT | NG | 41.2908 | -79.8061 | 0 | 0 | 55233 |  |  | GT01 | 3_1_Generator (generators) match on plant and gen IDs Step 1a: Exact match
4833 | PA | Handsome Lake Energy | 55233 | EU-1B | GT01 | 58.9 | Pipeline Natural Gas | 41.2908 | -79.8061 | OPR | 2001-07-25T00:00:00 | 0 | EU-1B | GT01 | PA | Handsome Lake Energy LLC | 55233 | GT01 | 58.9 |  | GT | NG | 41.2908 | -79.8061 | 0 | 0 | 55233 |  |  | GT01 | 3_1_Generator (generators) match on plant and gen IDs Step 1a: Exact match
4834 | PA | Handsome Lake Energy | 55233 | EU-2A | GT02 | 58.9 | Pipeline Natural Gas | 41.2908 | -79.8061 | OPR | 2001-07-18T00:00:00 | 0 | EU-2A | GT02 | PA | Handsome Lake Energy LLC | 55233 | GT02 | 58.9 |  | GT | NG | 41.2908 | -79.8061 | 0 | 0 | 55233 |  |  | GT02 | 3_1_Generator (generators) match on plant and gen IDs Step 1a: Exact match
4835 | PA | Handsome Lake Energy | 55233 | EU-2B | GT02 | 58.9 | Pipeline Natural Gas | 41.2908 | -79.8061 | OPR | 2001-07-18T00:00:00 | 0 | EU-2B | GT02 | PA | Handsome Lake Energy LLC | 55233 | GT02 | 58.9 |  | GT | NG | 41.2908 | -79.8061 | 0 | 0 | 55233 |  |  | GT02 | 3_1_Generator (generators) match on plant and gen IDs Step 1a: Exact match
4836 | PA | Handsome Lake Energy | 55233 | EU-3A | GT03 | 58.9 | Pipeline Natural Gas | 41.2908 | -79.8061 | OPR | 2001-07-11T00:00:00 | 0 | EU-3A | GT03 | PA | Handsome Lake Energy LLC | 55233 | GT03 | 58.9 |  | GT | NG | 41.2908 | -79.8061 | 0 | 0 | 55233 |  |  | GT03 | 3_1_Generator (generators) match on plant and gen IDs Step 1a: Exact match
4837 | PA | Handsome Lake Energy | 55233 | EU-3B | GT03 | 58.9 | Pipeline Natural Gas | 41.2908 | -79.8061 | OPR | 2001-07-11T00:00:00 | 0 | EU-3B | GT03 | PA | Handsome Lake Energy LLC | 55233 | GT03 | 58.9 |  | GT | NG | 41.2908 | -79.8061 | 0 | 0 | 55233 |  |  | GT03 | 3_1_Generator (generators) match on plant and gen IDs Step 1a: Exact match
4838 | PA | Handsome Lake Energy | 55233 | EU-4A | GT04 | 58.9 | Pipeline Natural Gas | 41.2908 | -79.8061 | OPR | 2001-07-02T00:00:00 | 0 | EU-4A | GT04 | PA | Handsome Lake Energy LLC | 55233 | GT04 | 58.9 |  | GT | NG | 41.2908 | -79.8061 | 0 | 0 | 55233 |  |  | GT04 | 3_1_Generator (generators) match on plant and gen IDs Step 1a: Exact match
4839 | PA | Handsome Lake Energy | 55233 | EU-4B | GT04 | 58.9 | Pipeline Natural Gas | 41.2908 | -79.8061 | OPR | 2001-07-02T00:00:00 | 0 | EU-4B | GT04 | PA | Handsome Lake Energy LLC | 55233 | GT04 | 58.9 |  | GT | NG | 41.2908 | -79.8061 | 0 | 0 | 55233 |  |  | GT04 | 3_1_Generator (generators) match on plant and gen IDs Step 1a: Exact match
4840 | PA | Handsome Lake Energy | 55233 | EU-5A | GT05 | 58.9 | Pipeline Natural Gas | 41.2908 | -79.8061 | OPR | 2001-06-30T00:00:00 | 0 | EU-5A | GT05 | PA | Handsome Lake Energy LLC | 55233 | GT05 | 58.9 |  | GT | NG | 41.2908 | -79.8061 | 0 | 0 | 55233 |  |  | GT05 | 3_1_Generator (generators) match on plant and gen IDs Step 1a: Exact match
4841 | PA | Handsome Lake Energy | 55233 | EU-5B | GT05 | 58.9 | Pipeline Natural Gas | 41.2908 | -79.8061 | OPR | 2001-06-30T00:00:00 | 0 | EU-5B | GT05 | PA | Handsome Lake Energy LLC | 55233 | GT05 | 58.9 |  | GT | NG | 41.2908 | -79.8061 | 0 | 0 | 55233 |  |  | GT05 | 3_1_Generator (generators) match on plant and gen IDs Step 1a: Exact match
6271 | MO | Audrain Power Plant | 55234 | CT1 | 1 | 90 | Pipeline Natural Gas | 39.3092 | -91.5369 | OPR | 2001-04-13T00:00:00 | 0 | CT1 | 1 | MO | Audrain Generating Station | 55234 | GT1 | 101.8 |  | GT | NG | 39.3092 | -91.5369 | 0 | 0 | 55234 |  |  | 1 | 3_1_Generator (generators) match on plant and gen IDs Step 1d: Modify IDs; remove leading letters
6272 | MO | Audrain Power Plant | 55234 | CT2 | 2 | 90 | Pipeline Natural Gas | 39.3092 | -91.5369 | OPR | 2001-04-10T00:00:00 | 0 | CT2 | 2 | MO | Audrain Generating Station | 55234 | GT2 | 101.8 |  | GT | NG | 39.3092 | -91.5369 | 0 | 0 | 55234 |  |  | 2 | 3_1_Generator (generators) match on plant and gen IDs Step 1d: Modify IDs; remove leading letters
6273 | MO | Audrain Power Plant | 55234 | CT3 | 3 | 90 | Pipeline Natural Gas | 39.3092 | -91.5369 | OPR | 2001-04-04T00:00:00 | 0 | CT3 | 3 | MO | Audrain Generating Station | 55234 | GT3 | 101.8 |  | GT | NG | 39.3092 | -91.5369 | 0 | 0 | 55234 |  |  | 3 | 3_1_Generator (generators) match on plant and gen IDs Step 1d: Modify IDs; remove leading letters
6274 | MO | Audrain Power Plant | 55234 | CT4 | 4 | 90 | Pipeline Natural Gas | 39.3092 | -91.5369 | OPR | 2001-04-04T00:00:00 | 0 | CT4 | 4 | MO | Audrain Generating Station | 55234 | GT4 | 101.8 |  | GT | NG | 39.3092 | -91.5369 | 0 | 0 | 55234 |  |  | 4 | 3_1_Generator (generators) match on plant and gen IDs Step 1d: Modify IDs; remove leading letters
6275 | MO | Audrain Power Plant | 55234 | CT5 | 5 | 90 | Pipeline Natural Gas | 39.3092 | -91.5369 | OPR | 2001-04-07T00:00:00 | 0 | CT5 | 5 | MO | Audrain Generating Station | 55234 | GT5 | 101.8 |  | GT | NG | 39.3092 | -91.5369 | 0 | 0 | 55234 |  |  | 5 | 3_1_Generator (generators) match on plant and gen IDs Step 1d: Modify IDs; remove leading letters
6276 | MO | Audrain Power Plant | 55234 | CT6 | 6 | 90 | Pipeline Natural Gas | 39.3092 | -91.5369 | OPR | 2001-04-13T00:00:00 | 0 | CT6 | 6 | MO | Audrain Generating Station | 55234 | GT6 | 101.8 |  | GT | NG | 39.3092 | -91.5369 | 0 | 0 | 55234 |  |  | 6 | 3_1_Generator (generators) match on plant and gen IDs Step 1d: Modify IDs; remove leading letters
6277 | MO | Audrain Power Plant | 55234 | CT7 | 7 | 90 | Pipeline Natural Gas | 39.3092 | -91.5369 | OPR | 2001-04-27T00:00:00 | 0 | CT7 | 7 | MO | Audrain Generating Station | 55234 | GT7 | 101.8 |  | GT | NG | 39.3092 | -91.5369 | 0 | 0 | 55234 |  |  | 7 | 3_1_Generator (generators) match on plant and gen IDs Step 1d: Modify IDs; remove leading letters
6278 | MO | Audrain Power Plant | 55234 | CT8 | 8 | 90 | Pipeline Natural Gas | 39.3092 | -91.5369 | OPR | 2001-05-03T00:00:00 | 0 | CT8 | 8 | MO | Audrain Generating Station | 55234 | GT8 | 101.8 |  | GT | NG | 39.3092 | -91.5369 | 0 | 0 | 55234 |  |  | 8 | 3_1_Generator (generators) match on plant and gen IDs Step 1d: Modify IDs; remove leading letters
4842 | IL | Lee County Generating Station, LLC | 55236 | CT1 | CT1 | 101.8 | Pipeline Natural Gas | 41.8287 | -89.4054 | OPR | 2001-04-10T00:00:00 | 0 | CT1 | CT1 | IL | Lee Energy Facility | 55236 | CT1 | 86.5 |  | GT | NG | 41.8287 | -89.4054 | 0 | 0 | 55236 |  |  | CT1 | 3_1_Generator (generators) match on plant and gen IDs Step 1a: Exact match
4843 | IL | Lee County Generating Station, LLC | 55236 | CT2 | CT2 | 101.8 | Pipeline Natural Gas | 41.8287 | -89.4054 | OPR | 2001-04-09T00:00:00 | 0 | CT2 | CT2 | IL | Lee Energy Facility | 55236 | CT2 | 86.5 |  | GT | NG | 41.8287 | -89.4054 | 0 | 0 | 55236 |  |  | CT2 | 3_1_Generator (generators) match on plant and gen IDs Step 1a: Exact match
4844 | IL | Lee County Generating Station, LLC | 55236 | CT3 | CT3 | 101.8 | Pipeline Natural Gas | 41.8287 | -89.4054 | OPR | 2001-05-24T00:00:00 | 0 | CT3 | CT3 | IL | Lee Energy Facility | 55236 | CT3 | 86.5 |  | GT | NG | 41.8287 | -89.4054 | 0 | 0 | 55236 |  |  | CT3 | 3_1_Generator (generators) match on plant and gen IDs Step 1a: Exact match
4845 | IL | Lee County Generating Station, LLC | 55236 | CT4 | CT4 | 101.8 | Pipeline Natural Gas | 41.8287 | -89.4054 | OPR | 2001-05-25T00:00:00 | 0 | CT4 | CT4 | IL | Lee Energy Facility | 55236 | CT4 | 86.5 |  | GT | NG | 41.8287 | -89.4054 | 0 | 0 | 55236 |  |  | CT4 | 3_1_Generator (generators) match on plant and gen IDs Step 1a: Exact match
4846 | IL | Lee County Generating Station, LLC | 55236 | CT5 | CT5 | 101.8 | Pipeline Natural Gas | 41.8287 | -89.4054 | OPR | 2001-04-12T00:00:00 | 0 | CT5 | CT5 | IL | Lee Energy Facility | 55236 | CT5 | 86.5 |  | GT | NG | 41.8287 | -89.4054 | 0 | 0 | 55236 |  |  | CT5 | 3_1_Generator (generators) match on plant and gen IDs Step 1a: Exact match
4847 | IL | Lee County Generating Station, LLC | 55236 | CT6 | CT6 | 101.8 | Pipeline Natural Gas | 41.8287 | -89.4054 | OPR | 2001-04-16T00:00:00 | 0 | CT6 | CT6 | IL | Lee Energy Facility | 55236 | CT6 | 86.5 |  | GT | NG | 41.8287 | -89.4054 | 0 | 0 | 55236 |  |  | CT6 | 3_1_Generator (generators) match on plant and gen IDs Step 1a: Exact match
4848 | IL | Lee County Generating Station, LLC | 55236 | CT7 | CT7 | 101.8 | Pipeline Natural Gas | 41.8287 | -89.4054 | OPR | 2001-04-17T00:00:00 | 0 | CT7 | CT7 | IL | Lee Energy Facility | 55236 | CT7 | 86.5 |  | GT | NG | 41.8287 | -89.4054 | 0 | 0 | 55236 |  |  | CT7 | 3_1_Generator (generators) match on plant and gen IDs Step 1a: Exact match
4849 | IL | Lee County Generating Station, LLC | 55236 | CT8 | CT8 | 101.8 | Pipeline Natural Gas | 41.8287 | -89.4054 | OPR | 2001-04-18T00:00:00 | 0 | CT8 | CT8 | IL | Lee Energy Facility | 55236 | CT8 | 86.5 |  | GT | NG | 41.8287 | -89.4054 | 0 | 0 | 55236 |  |  | CT8 | 3_1_Generator (generators) match on plant and gen IDs Step 1a: Exact match
4850 | IL | Shelby County | 55237 | SCE1 | CTG1 | 60.5 | Pipeline Natural Gas | 39.2794 | -88.4772 | OPR | 2000-07-01T00:00:00 | 0 | SCE1 | CTG1 | IL | Energy Shelby County | 55237 | CTG1 | 60.5 |  | GT | NG | 39.2794 | -88.4772 | 0 | 0 | 55237 |  |  | CTG1 | 3_1_Generator (generators) match on plant and gen IDs Step 1a: Exact match
4851 | IL | Shelby County | 55237 | SCE2 | CTG2 | 60.5 | Pipeline Natural Gas | 39.2794 | -88.4772 | OPR | 2000-07-01T00:00:00 | 0 | SCE2 | CTG2 | IL | Energy Shelby County | 55237 | CTG2 | 60.5 |  | GT | NG | 39.2794 | -88.4772 | 0 | 0 | 55237 |  |  | CTG2 | 3_1_Generator (generators) match on plant and gen IDs Step 1a: Exact match
4852 | IL | Shelby County | 55237 | SCE3 | CTG3 | 60.5 | Pipeline Natural Gas | 39.2794 | -88.4772 | OPR | 2000-07-01T00:00:00 | 0 | SCE3 | CTG3 | IL | Energy Shelby County | 55237 | CTG3 | 60.5 |  | GT | NG | 39.2794 | -88.4772 | 0 | 0 | 55237 |  |  | CTG3 | 3_1_Generator (generators) match on plant and gen IDs Step 1a: Exact match
4853 | IL | Shelby County | 55237 | SCE4 | CTG4 | 60.5 | Pipeline Natural Gas | 39.2794 | -88.4772 | OPR | 2000-07-01T00:00:00 | 0 | SCE4 | CTG4 | IL | Energy Shelby County | 55237 | CTG4 | 60.5 |  | GT | NG | 39.2794 | -88.4772 | 0 | 0 | 55237 |  |  | CTG4 | 3_1_Generator (generators) match on plant and gen IDs Step 1a: Exact match
4854 | IL | Shelby County | 55237 | SCE5 | CTG5 | 60.5 | Pipeline Natural Gas | 39.2794 | -88.4772 | OPR | 2000-07-01T00:00:00 | 0 | SCE5 | CTG5 | IL | Energy Shelby County | 55237 | CTG5 | 60.5 |  | GT | NG | 39.2794 | -88.4772 | 0 | 0 | 55237 |  |  | CTG5 | 3_1_Generator (generators) match on plant and gen IDs Step 1a: Exact match
4855 | IL | Shelby County | 55237 | SCE6 | CTG6 | 60.5 | Pipeline Natural Gas | 39.2794 | -88.4772 | OPR | 2000-09-15T00:00:00 | 0 | SCE6 | CTG6 | IL | Energy Shelby County | 55237 | CTG6 | 60.5 |  | GT | NG | 39.2794 | -88.4772 | 0 | 0 | 55237 |  |  | CTG6 | 3_1_Generator (generators) match on plant and gen IDs Step 1a: Exact match
4856 | IL | Shelby County | 55237 | SCE7 | CTG7 | 60 | Pipeline Natural Gas | 39.2794 | -88.4772 | OPR | 2001-01-01T00:00:00 | 0 | SCE7 | CTG7 | IL | Energy Shelby County | 55237 | CTG7 | 60 |  | GT | NG | 39.2794 | -88.4772 | 0 | 0 | 55237 |  |  | CTG7 | 3_1_Generator (generators) match on plant and gen IDs Step 1a: Exact match
4857 | IL | Shelby County | 55237 | SCE8 | CTG8 | 60 | Pipeline Natural Gas | 39.2794 | -88.4772 | OPR | 2001-01-01T00:00:00 | 0 | SCE8 | CTG8 | IL | Energy Shelby County | 55237 | CTG8 | 60 |  | GT | NG | 39.2794 | -88.4772 | 0 | 0 | 55237 |  |  | CTG8 | 3_1_Generator (generators) match on plant and gen IDs Step 1a: Exact match
4858 | IL | Rockford Energy Center | 55238 | 0001 | 0001 | 166.5 | Pipeline Natural Gas | 42.2403 | -89.1025 | OPR | 2000-07-27T00:00:00 | 0 | 0001 | 0001 | IL | NRG Rockford I | 55238 | 0001 | 158 |  | GT | NG | 42.2386 | -89.1012 | 0 | 0 | 55238 |  |  | 0001 | 3_1_Generator (generators) match on plant and gen IDs Step 1a: Exact match
4859 | IL | Rockford Energy Center | 55238 | 0002 | 0002 | 166.5 | Pipeline Natural Gas | 42.2403 | -89.1025 | OPR | 2000-06-30T00:00:00 | 0 | 0002 | 0002 | IL | NRG Rockford I | 55238 | 0002 | 158 |  | GT | NG | 42.2386 | -89.1012 | 0 | 0 | 55238 |  |  | 0002 | 3_1_Generator (generators) match on plant and gen IDs Step 1a: Exact match
4861 | NJ | Red Oak Power, LLC | 55239 | 1 | 0001 | 212 | Pipeline Natural Gas | 40.4481 | -74.3497 | OPR | 2002-06-15T00:00:00 | 0 | 1 | 0001 | NJ | Red Oak Power LLC | 55239 | 0001 | 180.2 |  | CT | NG | 40.4487 | -74.3489 | 0 | 0 | 55239 |  |  | 0001 | 3_1_Generator (generators) match on plant and gen IDs Step 1a: Exact match
4860 | NJ | Red Oak Power, LLC | 55239 | 1 | 0004 | 280.5 | Pipeline Natural Gas | 40.4481 | -74.3497 | OPR | 2002-06-15T00:00:00 | 0 | 1 | 0004 | NJ | Red Oak Power LLC | 55239 | 0004 | 280.5 | HRSG1 | CA | NG | 40.4487 | -74.3489 | 0 | 0 | 55239 | 1 | 4 | 0004 | 3_1_Generator (generators) match on plant and gen IDs Step 1a: Exact match | 6_1_EnviroAssoc (boilers and generators) match on plant, boiler, and gen IDs Step 2d: Modify IDs; remove leading letters
4863 | NJ | Red Oak Power, LLC | 55239 | 2 | 0002 | 212 | Pipeline Natural Gas | 40.4481 | -74.3497 | OPR | 2002-06-15T00:00:00 | 0 | 2 | 0002 | NJ | Red Oak Power LLC | 55239 | 0002 | 180.2 |  | CT | NG | 40.4487 | -74.3489 | 0 | 0 | 55239 |  |  | 0002 | 3_1_Generator (generators) match on plant and gen IDs Step 1a: Exact match
4862 | NJ | Red Oak Power, LLC | 55239 | 2 | 0004 | 280.5 | Pipeline Natural Gas | 40.4481 | -74.3497 | OPR | 2002-06-15T00:00:00 | 0 | 2 | 0004 | NJ | Red Oak Power LLC | 55239 | 0004 | 280.5 | HRSG2 | CA | NG | 40.4487 | -74.3489 | 0 | 0 | 55239 | 2 | 4 | 0004 | 3_1_Generator (generators) match on plant and gen IDs Step 1a: Exact match | 6_1_EnviroAssoc (boilers and generators) match on plant, boiler, and gen IDs Step 2d: Modify IDs; remove leading letters
4864 | NJ | Red Oak Power, LLC | 55239 | 3 | 0003 | 212 | Pipeline Natural Gas | 40.4481 | -74.3497 | OPR | 2002-06-15T00:00:00 | 0 | 3 | 0003 | NJ | Red Oak Power LLC | 55239 | 0003 | 180.2 |  | CT | NG | 40.4487 | -74.3489 | 0 | 0 | 55239 |  |  | 0003 | 3_1_Generator (generators) match on plant and gen IDs Step 1a: Exact match
4865 | NJ | Red Oak Power, LLC | 55239 | 3 | 0004 | 280.5 | Pipeline Natural Gas | 40.4481 | -74.3497 | OPR | 2002-06-15T00:00:00 | 0 | 3 | 0004 | NJ | Red Oak Power LLC | 55239 | 0004 | 280.5 | HRSG3 | CA | NG | 40.4487 | -74.3489 | 0 | 0 | 55239 | 3 | 4 | 0004 | 3_1_Generator (generators) match on plant and gen IDs Step 1a: Exact match | 6_1_EnviroAssoc (boilers and generators) match on plant, boiler, and gen IDs Step 2d: Modify IDs; remove leading letters
4867 | AL | Hog Bayou Energy Center | 55241 | COG01 | CT01 | 200 | Pipeline Natural Gas | 30.7478 | -88.0575 | OPR | 2001-03-01T00:00:00 | 0 | COG01 | CT01 | AL | Hog Bayou Energy Center | 55241 | CT01 | 200 |  | CT | NG | 30.7478 | -88.0575 | 0 | 0 | 55241 |  |  | CT01 | 3_1_Generator (generators) match on plant and gen IDs Step 1a: Exact match
4866 | AL | Hog Bayou Energy Center | 55241 | COG01 | ST01 | 80 | Pipeline Natural Gas | 30.7478 | -88.0575 | OPR | 2001-03-01T00:00:00 | 0 | COG01 | ST01 | AL | Hog Bayou Energy Center | 55241 | ST01 | 80 | HRSG1 | CA | NG | 30.7478 | -88.0575 | 0 | 0 | 55241 | 1 | 1 | ST01 | 3_1_Generator (generators) match on plant and gen IDs Step 1a: Exact match | 6_1_EnviroAssoc (boilers and generators) match on plant, boiler, and gen IDs Step 2d: Modify IDs; remove leading letters
4868 | FL | Santa Rosa Energy Center | 55242 | CT-1 | CT01 | 200.1 | Pipeline Natural Gas | 30.5661 | -87.115 | OPR | 2002-05-11T00:00:00 | 0 | CT-1 | CT01 | FL | Santa Rosa Energy Center | 55242 | CT01 | 200 |  | CT | NG | 30.5664 | -87.115 | 0 | 0 | 55242 |  |  | CT01 | 3_1_Generator (generators) match on plant and gen IDs Step 1a: Exact match
4869 | FL | Santa Rosa Energy Center | 55242 | CT-1 | ST01 | 74.5 | Pipeline Natural Gas | 30.5661 | -87.115 | OPR | 2002-05-11T00:00:00 | 0 | CT-1 | ST01 | FL | Santa Rosa Energy Center | 55242 | ST01 | 74.5 |  | CA | NG | 30.5664 | -87.115 | 0 | 0 | 55242 |  |  | ST01 | 3_1_Generator (generators) match on plant and gen IDs Step 1a: Exact match
4870 | NY | Astoria Gas Turbine Power | 55243 | CT0005 | 5 | 15 | Diesel Oil | 40.7864 | -73.9133 | RET | 2020-05-15T00:00:00 | 2020 | CT0005 | 5 | NY | Astoria Gas Turbines | 55243 | 5 | 16.3 |  | GT | KER | 40.787 | -73.9048 | 2018 | 0 | 55243 |  |  | 5 | 3_1_Generator (generators) match on plant and gen IDs Step 1a: Exact match
4871 | NY | Astoria Gas Turbine Power | 55243 | CT0007 | 7 | 15 | Diesel Oil | 40.7864 | -73.9133 | RET | 2020-05-15T00:00:00 | 2020 | CT0007 | 7 | NY | Astoria Gas Turbines | 55243 | 7 | 16.3 |  | GT | KER | 40.787 | -73.9048 | 2018 | 0 | 55243 |  |  | 7 | 3_1_Generator (generators) match on plant and gen IDs Step 1a: Exact match
4872 | NY | Astoria Gas Turbine Power | 55243 | CT0008 | 8 | 15 | Diesel Oil | 40.7864 | -73.9133 | RET | 2020-05-15T00:00:00 | 2020 | CT0008 | 8 | NY | Astoria Gas Turbines | 55243 | 8 | 16.3 |  | GT | KER | 40.787 | -73.9048 | 2018 | 0 | 55243 |  |  | 8 | 3_1_Generator (generators) match on plant and gen IDs Step 1a: Exact match
4873 | NY | Astoria Gas Turbine Power | 55243 | CT0010 | 10 | 21 | Diesel Oil | 40.7864 | -73.9133 | RET | 2020-05-15T00:00:00 | 2020 | CT0010 | 10 | NY | Astoria Gas Turbines | 55243 | 10 | 23.8 |  | GT | KER | 40.787 | -73.9048 | 2018 | 0 | 55243 |  |  | 10 | 3_1_Generator (generators) match on plant and gen IDs Step 1a: Exact match
4874 | NY | Astoria Gas Turbine Power | 55243 | CT0011 | 11 | 21 | Diesel Oil | 40.7864 | -73.9133 | RET | 2020-05-15T00:00:00 | 2020 | CT0011 | 11 | NY | Astoria Gas Turbines | 55243 | 11 | 23.8 |  | GT | KER | 40.787 | -73.9048 | 0 | 0 | 55243 |  |  | 11 | 3_1_Generator (generators) match on plant and gen IDs Step 1a: Exact match
4875 | NY | Astoria Gas Turbine Power | 55243 | CT0012 | 12 | 21 | Diesel Oil | 40.7864 | -73.9133 | RET | 2020-05-15T00:00:00 | 2020 | CT0012 | 12 | NY | Astoria Gas Turbines | 55243 | 12 | 23.8 |  | GT | KER | 40.787 | -73.9048 | 2018 | 0 | 55243 |  |  | 12 | 3_1_Generator (generators) match on plant and gen IDs Step 1a: Exact match
4876 | NY | Astoria Gas Turbine Power | 55243 | CT0013 | 13 | 21 | Diesel Oil | 40.7864 | -73.9133 | RET | 2020-05-15T00:00:00 | 2020 | CT0013 | 13 | NY | Astoria Gas Turbines | 55243 | 13 | 23.8 |  | GT | KER | 40.787 | -73.9048 | 2018 | 0 | 55243 |  |  | 13 | 3_1_Generator (generators) match on plant and gen IDs Step 1a: Exact match
4877 | NY | Astoria Gas Turbine Power | 55243 | CT2-1A | 2-1 | 40 | Pipeline Natural Gas | 40.7864 | -73.9133 | OPR | 1970-06-01T00:00:00 | 0 | CT2-1A | 2-1 | NY | Astoria Gas Turbines | 55243 | 2-1 | 41.9 |  | GT | NG | 40.787 | -73.9048 | 0 | 0 | 55243 |  |  | 2-1 | 3_1_Generator (generators) match on plant and gen IDs Step 1a: Exact match
4878 | NY | Astoria Gas Turbine Power | 55243 | CT2-1B | 2-1 | 40 | Pipeline Natural Gas | 40.7864 | -73.9133 | OPR | 1970-06-01T00:00:00 | 0 | CT2-1B | 2-1 | NY | Astoria Gas Turbines | 55243 | 2-1 | 41.9 |  | GT | NG | 40.787 | -73.9048 | 0 | 0 | 55243 |  |  | 2-1 | 3_1_Generator (generators) match on plant and gen IDs Step 1a: Exact match
4879 | NY | Astoria Gas Turbine Power | 55243 | CT2-2A | 2-2 | 40 | Pipeline Natural Gas | 40.7864 | -73.9133 | OPR | 1970-06-01T00:00:00 | 0 | CT2-2A | 2-2 | NY | Astoria Gas Turbines | 55243 | 2-2 | 41.9 |  | GT | NG | 40.787 | -73.9048 | 0 | 0 | 55243 |  |  | 2-2 | 3_1_Generator (generators) match on plant and gen IDs Step 1a: Exact match
4880 | NY | Astoria Gas Turbine Power | 55243 | CT2-2B | 2-2 | 40 | Pipeline Natural Gas | 40.7864 | -73.9133 | OPR | 1970-06-01T00:00:00 | 0 | CT2-2B | 2-2 | NY | Astoria Gas Turbines | 55243 | 2-2 | 41.9 |  | GT | NG | 40.787 | -73.9048 | 0 | 0 | 55243 |  |  | 2-2 | 3_1_Generator (generators) match on plant and gen IDs Step 1a: Exact match
4881 | NY | Astoria Gas Turbine Power | 55243 | CT2-3A | 2-3 | 40 | Pipeline Natural Gas | 40.7864 | -73.9133 | OPR | 1970-06-01T00:00:00 | 0 | CT2-3A | 2-3 | NY | Astoria Gas Turbines | 55243 | 2-3 | 41.9 |  | GT | NG | 40.787 | -73.9048 | 0 | 0 | 55243 |  |  | 2-3 | 3_1_Generator (generators) match on plant and gen IDs Step 1a: Exact match
4882 | NY | Astoria Gas Turbine Power | 55243 | CT2-3B | 2-3 | 40 | Pipeline Natural Gas | 40.7864 | -73.9133 | OPR | 1970-06-01T00:00:00 | 0 | CT2-3B | 2-3 | NY | Astoria Gas Turbines | 55243 | 2-3 | 41.9 |  | GT | NG | 40.787 | -73.9048 | 0 | 0 | 55243 |  |  | 2-3 | 3_1_Generator (generators) match on plant and gen IDs Step 1a: Exact match
4883 | NY | Astoria Gas Turbine Power | 55243 | CT2-4A | 2-4 | 40 | Pipeline Natural Gas | 40.7864 | -73.9133 | OPR | 1970-06-01T00:00:00 | 0 | CT2-4A | 2-4 | NY | Astoria Gas Turbines | 55243 | 2-4 | 41.9 |  | GT | NG | 40.787 | -73.9048 | 0 | 0 | 55243 |  |  | 2-4 | 3_1_Generator (generators) match on plant and gen IDs Step 1a: Exact match
4884 | NY | Astoria Gas Turbine Power | 55243 | CT2-4B | 2-4 | 40 | Pipeline Natural Gas | 40.7864 | -73.9133 | OPR | 1970-06-01T00:00:00 | 0 | CT2-4B | 2-4 | NY | Astoria Gas Turbines | 55243 | 2-4 | 41.9 |  | GT | NG | 40.787 | -73.9048 | 0 | 0 | 55243 |  |  | 2-4 | 3_1_Generator (generators) match on plant and gen IDs Step 1a: Exact match
4885 | NY | Astoria Gas Turbine Power | 55243 | CT3-1A | 3-1 | 40 | Pipeline Natural Gas | 40.7864 | -73.9133 | OPR | 1970-06-01T00:00:00 | 0 | CT3-1A | 3-1 | NY | Astoria Gas Turbines | 55243 | 3-1 | 41.9 |  | GT | NG | 40.787 | -73.9048 | 0 | 0 | 55243 |  |  | 3-1 | 3_1_Generator (generators) match on plant and gen IDs Step 1a: Exact match
4886 | NY | Astoria Gas Turbine Power | 55243 | CT3-1B | 3-1 | 40 | Pipeline Natural Gas | 40.7864 | -73.9133 | OPR | 1970-06-01T00:00:00 | 0 | CT3-1B | 3-1 | NY | Astoria Gas Turbines | 55243 | 3-1 | 41.9 |  | GT | NG | 40.787 | -73.9048 | 0 | 0 | 55243 |  |  | 3-1 | 3_1_Generator (generators) match on plant and gen IDs Step 1a: Exact match
4887 | NY | Astoria Gas Turbine Power | 55243 | CT3-2A | 3-2 | 40 | Pipeline Natural Gas | 40.7864 | -73.9133 | OPR | 1970-06-01T00:00:00 | 0 | CT3-2A | 3-2 | NY | Astoria Gas Turbines | 55243 | 3-2 | 41.9 |  | GT | NG | 40.787 | -73.9048 | 0 | 0 | 55243 |  |  | 3-2 | 3_1_Generator (generators) match on plant and gen IDs Step 1a: Exact match
4888 | NY | Astoria Gas Turbine Power | 55243 | CT3-2B | 3-2 | 40 | Pipeline Natural Gas | 40.7864 | -73.9133 | OPR | 1970-06-01T00:00:00 | 0 | CT3-2B | 3-2 | NY | Astoria Gas Turbines | 55243 | 3-2 | 41.9 |  | GT | NG | 40.787 | -73.9048 | 0 | 0 | 55243 |  |  | 3-2 | 3_1_Generator (generators) match on plant and gen IDs Step 1a: Exact match
4889 | NY | Astoria Gas Turbine Power | 55243 | CT3-3A | 3-3 | 40 | Pipeline Natural Gas | 40.7864 | -73.9133 | OPR | 1970-06-01T00:00:00 | 0 | CT3-3A | 3-3 | NY | Astoria Gas Turbines | 55243 | 3-3 | 41.9 |  | GT | NG | 40.787 | -73.9048 | 0 | 0 | 55243 |  |  | 3-3 | 3_1_Generator (generators) match on plant and gen IDs Step 1a: Exact match
4890 | NY | Astoria Gas Turbine Power | 55243 | CT3-3B | 3-3 | 40 | Pipeline Natural Gas | 40.7864 | -73.9133 | OPR | 1970-06-01T00:00:00 | 0 | CT3-3B | 3-3 | NY | Astoria Gas Turbines | 55243 | 3-3 | 41.9 |  | GT | NG | 40.787 | -73.9048 | 0 | 0 | 55243 |  |  | 3-3 | 3_1_Generator (generators) match on plant and gen IDs Step 1a: Exact match
4891 | NY | Astoria Gas Turbine Power | 55243 | CT3-4A | 3-4 | 40 | Pipeline Natural Gas | 40.7864 | -73.9133 | OPR | 1970-06-01T00:00:00 | 0 | CT3-4A | 3-4 | NY | Astoria Gas Turbines | 55243 | 3-4 | 41.9 |  | GT | NG | 40.787 | -73.9048 | 0 | 0 | 55243 |  |  | 3-4 | 3_1_Generator (generators) match on plant and gen IDs Step 1a: Exact match
4892 | NY | Astoria Gas Turbine Power | 55243 | CT3-4B | 3-4 | 40 | Pipeline Natural Gas | 40.7864 | -73.9133 | OPR | 1970-06-01T00:00:00 | 0 | CT3-4B | 3-4 | NY | Astoria Gas Turbines | 55243 | 3-4 | 41.9 |  | GT | NG | 40.787 | -73.9048 | 0 | 0 | 55243 |  |  | 3-4 | 3_1_Generator (generators) match on plant and gen IDs Step 1a: Exact match
4893 | NY | Astoria Gas Turbine Power | 55243 | CT4-1A | 4-1 | 40 | Pipeline Natural Gas | 40.7864 | -73.9133 | OPR | 1970-06-01T00:00:00 | 0 | CT4-1A | 4-1 | NY | Astoria Gas Turbines | 55243 | 4-1 | 41.9 |  | GT | NG | 40.787 | -73.9048 | 0 | 0 | 55243 |  |  | 4-1 | 3_1_Generator (generators) match on plant and gen IDs Step 1a: Exact match
4894 | NY | Astoria Gas Turbine Power | 55243 | CT4-1B | 4-1 | 40 | Pipeline Natural Gas | 40.7864 | -73.9133 | OPR | 1970-06-01T00:00:00 | 0 | CT4-1B | 4-1 | NY | Astoria Gas Turbines | 55243 | 4-1 | 41.9 |  | GT | NG | 40.787 | -73.9048 | 0 | 0 | 55243 |  |  | 4-1 | 3_1_Generator (generators) match on plant and gen IDs Step 1a: Exact match
4895 | NY | Astoria Gas Turbine Power | 55243 | CT4-2A | 4-2 | 40 | Pipeline Natural Gas | 40.7864 | -73.9133 | OPR | 1970-06-01T00:00:00 | 0 | CT4-2A | 4-2 | NY | Astoria Gas Turbines | 55243 | 4-2 | 41.9 |  | GT | NG | 40.787 | -73.9048 | 0 | 0 | 55243 |  |  | 4-2 | 3_1_Generator (generators) match on plant and gen IDs Step 1a: Exact match
4896 | NY | Astoria Gas Turbine Power | 55243 | CT4-2B | 4-2 | 40 | Pipeline Natural Gas | 40.7864 | -73.9133 | OPR | 1970-06-01T00:00:00 | 0 | CT4-2B | 4-2 | NY | Astoria Gas Turbines | 55243 | 4-2 | 41.9 |  | GT | NG | 40.787 | -73.9048 | 0 | 0 | 55243 |  |  | 4-2 | 3_1_Generator (generators) match on plant and gen IDs Step 1a: Exact match
4897 | NY | Astoria Gas Turbine Power | 55243 | CT4-3A | 4-3 | 40 | Pipeline Natural Gas | 40.7864 | -73.9133 | OPR | 1970-06-01T00:00:00 | 0 | CT4-3A | 4-3 | NY | Astoria Gas Turbines | 55243 | 4-3 | 41.9 |  | GT | NG | 40.787 | -73.9048 | 0 | 0 | 55243 |  |  | 4-3 | 3_1_Generator (generators) match on plant and gen IDs Step 1a: Exact match
4898 | NY | Astoria Gas Turbine Power | 55243 | CT4-3B | 4-3 | 40 | Pipeline Natural Gas | 40.7864 | -73.9133 | OPR | 1970-06-01T00:00:00 | 0 | CT4-3B | 4-3 | NY | Astoria Gas Turbines | 55243 | 4-3 | 41.9 |  | GT | NG | 40.787 | -73.9048 | 0 | 0 | 55243 |  |  | 4-3 | 3_1_Generator (generators) match on plant and gen IDs Step 1a: Exact match
4899 | NY | Astoria Gas Turbine Power | 55243 | CT4-4A | 4-4 | 40 | Pipeline Natural Gas | 40.7864 | -73.9133 | OPR | 1970-06-01T00:00:00 | 0 | CT4-4A | 4-4 | NY | Astoria Gas Turbines | 55243 | 4-4 | 41.9 |  | GT | NG | 40.787 | -73.9048 | 0 | 0 | 55243 |  |  | 4-4 | 3_1_Generator (generators) match on plant and gen IDs Step 1a: Exact match
4900 | NY | Astoria Gas Turbine Power | 55243 | CT4-4B | 4-4 | 40 | Pipeline Natural Gas | 40.7864 | -73.9133 | OPR | 1970-06-01T00:00:00 | 0 | CT4-4B | 4-4 | NY | Astoria Gas Turbines | 55243 | 4-4 | 41.9 |  | GT | NG | 40.787 | -73.9048 | 0 | 0 | 55243 |  |  | 4-4 | 3_1_Generator (generators) match on plant and gen IDs Step 1a: Exact match
4901 | GA | Doyle Energy Facility | 55244 | CTG-1 | CTG1 | 64 | Pipeline Natural Gas | 33.8376 | -83.6996 | LTCS | 2018-08-27T00:00:00 | 2018 | CTG-1 | CTG1 | GA | Doyle Energy Facility | 55244 | CTG1 | 64 |  | GT | NG | 33.8377 | -83.6996 | 0 | 0 | 55244 |  |  | CTG1 | 3_1_Generator (generators) match on plant and gen IDs Step 1a: Exact match
4902 | GA | Doyle Energy Facility | 55244 | CTG-2 | CTG2 | 72 | Pipeline Natural Gas | 33.8376 | -83.6996 | OPR | 2000-04-05T00:00:00 | 0 | CTG-2 | CTG2 | GA | Doyle Energy Facility | 55244 | CTG2 | 71.8 |  | GT | NG | 33.8377 | -83.6996 | 0 | 0 | 55244 |  |  | CTG2 | 3_1_Generator (generators) match on plant and gen IDs Step 1a: Exact match
4903 | GA | Doyle Energy Facility | 55244 | CTG-3 | CTG3 | 72 | Pipeline Natural Gas | 33.8376 | -83.6996 | OPR | 2000-05-07T00:00:00 | 0 | CTG-3 | CTG3 | GA | Doyle Energy Facility | 55244 | CTG3 | 71.8 |  | GT | NG | 33.8377 | -83.6996 | 0 | 0 | 55244 |  |  | CTG3 | 3_1_Generator (generators) match on plant and gen IDs Step 1a: Exact match
4904 | GA | Doyle Energy Facility | 55244 | CTG-4 | CTG4 | 101 | Pipeline Natural Gas | 33.8376 | -83.6996 | OPR | 2000-06-09T00:00:00 | 0 | CTG-4 | CTG4 | GA | Doyle Energy Facility | 55244 | CTG4 | 100.7 |  | GT | NG | 33.8377 | -83.6996 | 0 | 0 | 55244 |  |  | CTG4 | 3_1_Generator (generators) match on plant and gen IDs Step 1a: Exact match
4905 | GA | Doyle Energy Facility | 55244 | CTG-5 | CTG5 | 101 | Pipeline Natural Gas | 33.8376 | -83.6996 | OPR | 2000-06-16T00:00:00 | 0 | CTG-5 | CTG5 | GA | Doyle Energy Facility | 55244 | CTG5 | 100.7 |  | GT | NG | 33.8377 | -83.6996 | 0 | 0 | 55244 |  |  | CTG5 | 3_1_Generator (generators) match on plant and gen IDs Step 1a: Exact match
4907 | IL | Tuscola Plant | 55245 | 1 | TG1 | 6 | Other Gas | 39.7983 | -88.3501 | RET | 2018-03-31T00:00:00 | 2018 | 1 | TG1 | IL | Tuscola Station | 55245 | TG1 | 6 | 1 | ST | NG | 39.7982 | -88.3498 | 0 | 0 | 55245 | 1 | TG1 | TG1 | 3_1_Generator (generators) match on plant and gen IDs Step 1a: Exact match | 6_1_EnviroAssoc (boilers and generators) match on plant, boiler, and gen IDs Step 2a: Exact match
4908 | IL | Tuscola Plant | 55245 | 1 | TG2 | 6 | Other Gas | 39.7983 | -88.3501 | RET | 2018-03-31T00:00:00 | 2018 | 1 | TG2 | IL | Tuscola Station | 55245 | TG2 | 6 | 1 | ST | NG | 39.7982 | -88.3498 | 2018 | 0 | 55245 | 1 | TG2 | TG2 | 3_1_Generator (generators) match on plant and gen IDs Step 1a: Exact match | 6_1_EnviroAssoc (boilers and generators) match on plant, boiler, and gen IDs Step 2a: Exact match
4906 | IL | Tuscola Plant | 55245 | 1 | TG3 | 6 | Other Gas | 39.7983 | -88.3501 | RET | 2018-03-31T00:00:00 | 2018 | 1 | TG3 | IL | Tuscola Station | 55245 | TG3 | 6 | 1 | ST | NG | 39.7982 | -88.3498 | 0 | 0 | 55245 | 1 | TG3 | TG3 | 3_1_Generator (generators) match on plant and gen IDs Step 1a: Exact match | 6_1_EnviroAssoc (boilers and generators) match on plant, boiler, and gen IDs Step 2a: Exact match
4911 | IL | Tuscola Plant | 55245 | 3 | TG1 | 6 | Other Gas | 39.7983 | -88.3501 | RET | 2018-03-31T00:00:00 | 2018 | 3 | TG1 | IL | Tuscola Station | 55245 | TG1 | 6 | 3 | ST | NG | 39.7982 | -88.3498 | 0 | 0 | 55245 | 3 | TG1 | TG1 | 3_1_Generator (generators) match on plant and gen IDs Step 1a: Exact match | 6_1_EnviroAssoc (boilers and generators) match on plant, boiler, and gen IDs Step 2a: Exact match
4909 | IL | Tuscola Plant | 55245 | 3 | TG2 | 6 | Other Gas | 39.7983 | -88.3501 | RET | 2018-03-31T00:00:00 | 2018 | 3 | TG2 | IL | Tuscola Station | 55245 | TG2 | 6 | 3 | ST | NG | 39.7982 | -88.3498 | 2018 | 0 | 55245 | 3 | TG2 | TG2 | 3_1_Generator (generators) match on plant and gen IDs Step 1a: Exact match | 6_1_EnviroAssoc (boilers and generators) match on plant, boiler, and gen IDs Step 2a: Exact match
4910 | IL | Tuscola Plant | 55245 | 3 | TG3 | 6 | Other Gas | 39.7983 | -88.3501 | RET | 2018-03-31T00:00:00 | 2018 | 3 | TG3 | IL | Tuscola Station | 55245 | TG3 | 6 | 3 | ST | NG | 39.7982 | -88.3498 | 0 | 0 | 55245 | 3 | TG3 | TG3 | 3_1_Generator (generators) match on plant and gen IDs Step 1a: Exact match | 6_1_EnviroAssoc (boilers and generators) match on plant, boiler, and gen IDs Step 2a: Exact match
4912 | IL | Tuscola Plant | 55245 | 4 | TG1 | 6 | Other Gas | 39.7983 | -88.3501 | RET | 2018-03-31T00:00:00 | 2018 | 4 | TG1 | IL | Tuscola Station | 55245 | TG1 | 6 | 4 | ST | NG | 39.7982 | -88.3498 | 0 | 0 | 55245 | 4 | TG1 | TG1 | 3_1_Generator (generators) match on plant and gen IDs Step 1a: Exact match | 6_1_EnviroAssoc (boilers and generators) match on plant, boiler, and gen IDs Step 2a: Exact match
4914 | IL | Tuscola Plant | 55245 | 4 | TG2 | 6 | Other Gas | 39.7983 | -88.3501 | RET | 2018-03-31T00:00:00 | 2018 | 4 | TG2 | IL | Tuscola Station | 55245 | TG2 | 6 | 4 | ST | NG | 39.7982 | -88.3498 | 2018 | 0 | 55245 | 4 | TG2 | TG2 | 3_1_Generator (generators) match on plant and gen IDs Step 1a: Exact match | 6_1_EnviroAssoc (boilers and generators) match on plant, boiler, and gen IDs Step 2a: Exact match
4913 | IL | Tuscola Plant | 55245 | 4 | TG3 | 6 | Other Gas | 39.7983 | -88.3501 | RET | 2018-03-31T00:00:00 | 2018 | 4 | TG3 | IL | Tuscola Station | 55245 | TG3 | 6 | 4 | ST | NG | 39.7982 | -88.3498 | 0 | 0 | 55245 | 4 | TG3 | TG3 | 3_1_Generator (generators) match on plant and gen IDs Step 1a: Exact match | 6_1_EnviroAssoc (boilers and generators) match on plant, boiler, and gen IDs Step 2a: Exact match
4915 | OH | Darby Electric Generating Station | 55247 | CT1 | GT1 | 94 | Pipeline Natural Gas | 39.7139 | -83.1778 | OPR | 2001-05-04T00:00:00 | 0 | CT1 | GT1 | OH | Darby Power, LLC | 55247 | GT1 | 94 |  | GT | NG | 39.7139 | -83.1778 | 0 | 0 | 55247 |  |  | GT1 | 3_1_Generator (generators) match on plant and gen IDs Step 1a: Exact match
4916 | OH | Darby Electric Generating Station | 55247 | CT2 | GT2 | 94 | Pipeline Natural Gas | 39.7139 | -83.1778 | OPR | 2001-05-09T00:00:00 | 0 | CT2 | GT2 | OH | Darby Power, LLC | 55247 | GT2 | 94 |  | GT | NG | 39.7139 | -83.1778 | 0 | 0 | 55247 |  |  | GT2 | 3_1_Generator (generators) match on plant and gen IDs Step 1a: Exact match
4917 | OH | Darby Electric Generating Station | 55247 | CT3 | GT3 | 94 | Pipeline Natural Gas | 39.7139 | -83.1778 | OPR | 2001-05-22T00:00:00 | 0 | CT3 | GT3 | OH | Darby Power, LLC | 55247 | GT3 | 94 |  | GT | NG | 39.7139 | -83.1778 | 0 | 0 | 55247 |  |  | GT3 | 3_1_Generator (generators) match on plant and gen IDs Step 1a: Exact match
4918 | OH | Darby Electric Generating Station | 55247 | CT4 | GT4 | 94 | Pipeline Natural Gas | 39.7139 | -83.1778 | OPR | 2001-05-22T00:00:00 | 0 | CT4 | GT4 | OH | Darby Power, LLC | 55247 | GT4 | 94 |  | GT | NG | 39.7139 | -83.1778 | 0 | 0 | 55247 |  |  | GT4 | 3_1_Generator (generators) match on plant and gen IDs Step 1a: Exact match
4919 | OH | Darby Electric Generating Station | 55247 | CT5 | GT5 | 94 | Pipeline Natural Gas | 39.7139 | -83.1778 | OPR | 2002-05-24T00:00:00 | 0 | CT5 | GT5 | OH | Darby Power, LLC | 55247 | GT5 | 94 |  | GT | NG | 39.7139 | -83.1778 | 0 | 0 | 55247 |  |  | GT5 | 3_1_Generator (generators) match on plant and gen IDs Step 1a: Exact match
4920 | OH | Darby Electric Generating Station | 55247 | CT6 | GT6 | 94 | Pipeline Natural Gas | 39.7139 | -83.1778 | OPR | 2002-05-22T00:00:00 | 0 | CT6 | GT6 | OH | Darby Power, LLC | 55247 | GT6 | 94 |  | GT | NG | 39.7139 | -83.1778 | 0 | 0 | 55247 |  |  | GT6 | 3_1_Generator (generators) match on plant and gen IDs Step 1a: Exact match
4921 | OH | Tait Electric Generating Station | 55248 | CT4 | GT4 | 94 | Pipeline Natural Gas | 39.7286 | -84.2106 | OPR | 2002-05-09T00:00:00 | 0 | CT4 | GT4 | OH | Tait Electric Generating Station | 55248 | GT4 | 94 |  | GT | NG | 39.7277 | -84.2095 | 0 | 0 | 55248 |  |  | GT4 | 3_1_Generator (generators) match on plant and gen IDs Step 1a: Exact match
4922 | OH | Tait Electric Generating Station | 55248 | CT5 | GT5 | 94 | Pipeline Natural Gas | 39.7286 | -84.2106 | OPR | 2002-05-01T00:00:00 | 0 | CT5 | GT5 | OH | Tait Electric Generating Station | 55248 | GT5 | 94 |  | GT | NG | 39.7277 | -84.2095 | 0 | 0 | 55248 |  |  | GT5 | 3_1_Generator (generators) match on plant and gen IDs Step 1a: Exact match
4923 | OH | Tait Electric Generating Station | 55248 | CT6 | GT6 | 94 | Pipeline Natural Gas | 39.7286 | -84.2106 | OPR | 2002-04-24T00:00:00 | 0 | CT6 | GT6 | OH | Tait Electric Generating Station | 55248 | GT6 | 94 |  | GT | NG | 39.7277 | -84.2095 | 0 | 0 | 55248 |  |  | GT6 | 3_1_Generator (generators) match on plant and gen IDs Step 1a: Exact match
4924 | OH | Tait Electric Generating Station | 55248 | CT7 | GT7 | 94 | Pipeline Natural Gas | 39.7286 | -84.2106 | OPR | 2002-04-17T00:00:00 | 0 | CT7 | GT7 | OH | Tait Electric Generating Station | 55248 | GT7 | 94 |  | GT | NG | 39.7277 | -84.2095 | 0 | 0 | 55248 |  |  | GT7 | 3_1_Generator (generators) match on plant and gen IDs Step 1a: Exact match
4925 | IL | University Park Energy | 55250 | UP1 | UPG1 | 57 | Pipeline Natural Gas | 41.4405 | -87.7528 | OPR | 2001-02-18T00:00:00 | 0 | UP1 | UPG1 | IL | University Park South | 55250 | UPG1 | 58.9 |  | GT | NG | 41.4409 | -87.7532 | 0 | 0 | 55250 |  |  | UPG1 | 3_1_Generator (generators) match on plant and gen IDs Step 1a: Exact match
4926 | IL | University Park Energy | 55250 | UP10 | UPG5 | 57 | Pipeline Natural Gas | 41.4405 | -87.7528 | OPR | 2001-05-16T00:00:00 | 0 | UP10 | UPG5 | IL | University Park South | 55250 | UPG5 | 58.9 |  | GT | NG | 41.4409 | -87.7532 | 0 | 0 | 55250 |  |  | UPG5 | 3_1_Generator (generators) match on plant and gen IDs Step 1a: Exact match
4927 | IL | University Park Energy | 55250 | UP11 | UPG6 | 57 | Pipeline Natural Gas | 41.4405 | -87.7528 | OPR | 2001-07-07T00:00:00 | 0 | UP11 | UPG6 | IL | University Park South | 55250 | UPG6 | 58.9 |  | GT | NG | 41.4409 | -87.7532 | 0 | 0 | 55250 |  |  | UPG6 | 3_1_Generator (generators) match on plant and gen IDs Step 1a: Exact match
4928 | IL | University Park Energy | 55250 | UP12 | UPG6 | 57 | Pipeline Natural Gas | 41.4405 | -87.7528 | OPR | 2001-07-07T00:00:00 | 0 | UP12 | UPG6 | IL | University Park South | 55250 | UPG6 | 58.9 |  | GT | NG | 41.4409 | -87.7532 | 0 | 0 | 55250 |  |  | UPG6 | 3_1_Generator (generators) match on plant and gen IDs Step 1a: Exact match
4929 | IL | University Park Energy | 55250 | UP2 | UPG1 | 57 | Pipeline Natural Gas | 41.4405 | -87.7528 | OPR | 2001-02-18T00:00:00 | 0 | UP2 | UPG1 | IL | University Park South | 55250 | UPG1 | 58.9 |  | GT | NG | 41.4409 | -87.7532 | 0 | 0 | 55250 |  |  | UPG1 | 3_1_Generator (generators) match on plant and gen IDs Step 1a: Exact match
4930 | IL | University Park Energy | 55250 | UP3 | UPG2 | 57 | Pipeline Natural Gas | 41.4405 | -87.7528 | OPR | 2001-02-22T00:00:00 | 0 | UP3 | UPG2 | IL | University Park South | 55250 | UPG2 | 58.9 |  | GT | NG | 41.4409 | -87.7532 | 0 | 0 | 55250 |  |  | UPG2 | 3_1_Generator (generators) match on plant and gen IDs Step 1a: Exact match
4931 | IL | University Park Energy | 55250 | UP4 | UPG2 | 57 | Pipeline Natural Gas | 41.4405 | -87.7528 | OPR | 2001-02-22T00:00:00 | 0 | UP4 | UPG2 | IL | University Park South | 55250 | UPG2 | 58.9 |  | GT | NG | 41.4409 | -87.7532 | 0 | 0 | 55250 |  |  | UPG2 | 3_1_Generator (generators) match on plant and gen IDs Step 1a: Exact match
4932 | IL | University Park Energy | 55250 | UP5 | UPG3 | 57 | Pipeline Natural Gas | 41.4405 | -87.7528 | OPR | 2001-03-22T00:00:00 | 0 | UP5 | UPG3 | IL | University Park South | 55250 | UPG3 | 58.9 |  | GT | NG | 41.4409 | -87.7532 | 0 | 0 | 55250 |  |  | UPG3 | 3_1_Generator (generators) match on plant and gen IDs Step 1a: Exact match
4933 | IL | University Park Energy | 55250 | UP6 | UPG3 | 57 | Pipeline Natural Gas | 41.4405 | -87.7528 | OPR | 2001-03-22T00:00:00 | 0 | UP6 | UPG3 | IL | University Park South | 55250 | UPG3 | 58.9 |  | GT | NG | 41.4409 | -87.7532 | 0 | 0 | 55250 |  |  | UPG3 | 3_1_Generator (generators) match on plant and gen IDs Step 1a: Exact match
4934 | IL | University Park Energy | 55250 | UP7 | UPG4 | 57 | Pipeline Natural Gas | 41.4405 | -87.7528 | OPR | 2001-04-11T00:00:00 | 0 | UP7 | UPG4 | IL | University Park South | 55250 | UPG4 | 58.9 |  | GT | NG | 41.4409 | -87.7532 | 0 | 0 | 55250 |  |  | UPG4 | 3_1_Generator (generators) match on plant and gen IDs Step 1a: Exact match
4935 | IL | University Park Energy | 55250 | UP8 | UPG4 | 57 | Pipeline Natural Gas | 41.4405 | -87.7528 | OPR | 2001-04-11T00:00:00 | 0 | UP8 | UPG4 | IL | University Park South | 55250 | UPG4 | 58.9 |  | GT | NG | 41.4409 | -87.7532 | 0 | 0 | 55250 |  |  | UPG4 | 3_1_Generator (generators) match on plant and gen IDs Step 1a: Exact match
4936 | IL | University Park Energy | 55250 | UP9 | UPG5 | 57 | Pipeline Natural Gas | 41.4405 | -87.7528 | OPR | 2001-05-16T00:00:00 | 0 | UP9 | UPG5 | IL | University Park South | 55250 | UPG5 | 58.9 |  | GT | NG | 41.4409 | -87.7532 | 0 | 0 | 55250 |  |  | UPG5 | 3_1_Generator (generators) match on plant and gen IDs Step 1a: Exact match
4937 | TN | Gleason Combustion Turbine Plant | 55251 | CTG-1 | CTG1 | 185.4 | Pipeline Natural Gas | 36.2454 | -88.612 | OPR | 2000-06-06T00:00:00 | 0 | CTG-1 | CTG1 | TN | Gleason Generating Facility | 55251 | CTG1 | 185.4 |  | GT | NG | 36.2454 | -88.612 | 0 | 0 | 55251 |  |  | CTG1 | 3_1_Generator (generators) match on plant and gen IDs Step 1a: Exact match
4938 | TN | Gleason Combustion Turbine Plant | 55251 | CTG-2 | CTG2 | 191.2 | Pipeline Natural Gas | 36.2454 | -88.612 | OPR | 2000-05-24T00:00:00 | 0 | CTG-2 | CTG2 | TN | Gleason Generating Facility | 55251 | CTG2 | 191.2 |  | GT | NG | 36.2454 | -88.612 | 0 | 0 | 55251 |  |  | CTG2 | 3_1_Generator (generators) match on plant and gen IDs Step 1a: Exact match
4939 | TN | Gleason Combustion Turbine Plant | 55251 | CTG-3 | CTG3 | 191.2 | Pipeline Natural Gas | 36.2454 | -88.612 | OPR | 2000-05-18T00:00:00 | 0 | CTG-3 | CTG3 | TN | Gleason Generating Facility | 55251 | CTG3 | 191.2 |  | GT | NG | 36.2454 | -88.612 | 0 | 0 | 55251 |  |  | CTG3 | 3_1_Generator (generators) match on plant and gen IDs Step 1a: Exact match
4940 | IL | Crete Energy Park | 55253 | GT1 | GT1 | 89 | Pipeline Natural Gas | 41.4297 | -87.6187 | OPR | 2002-03-24T00:00:00 | 0 | GT1 | GT1 | IL | Crete Energy Venture LLC | 55253 | GT1 | 89 |  | GT | NG | 41.4294 | -87.6187 | 0 | 0 | 55253 |  |  | GT1 | 3_1_Generator (generators) match on plant and gen IDs Step 1a: Exact match
4941 | IL | Crete Energy Park | 55253 | GT2 | GT2 | 89 | Pipeline Natural Gas | 41.4297 | -87.6187 | OPR | 2002-03-24T00:00:00 | 0 | GT2 | GT2 | IL | Crete Energy Venture LLC | 55253 | GT2 | 89 |  | GT | NG | 41.4294 | -87.6187 | 0 | 0 | 55253 |  |  | GT2 | 3_1_Generator (generators) match on plant and gen IDs Step 1a: Exact match
4942 | IL | Crete Energy Park | 55253 | GT3 | GT3 | 89 | Pipeline Natural Gas | 41.4297 | -87.6187 | OPR | 2002-03-24T00:00:00 | 0 | GT3 | GT3 | IL | Crete Energy Venture LLC | 55253 | GT3 | 89 |  | GT | NG | 41.4294 | -87.6187 | 0 | 0 | 55253 |  |  | GT3 | 3_1_Generator (generators) match on plant and gen IDs Step 1a: Exact match
4943 | IL | Crete Energy Park | 55253 | GT4 | GT4 | 89 | Pipeline Natural Gas | 41.4297 | -87.6187 | OPR | 2002-03-24T00:00:00 | 0 | GT4 | GT4 | IL | Crete Energy Venture LLC | 55253 | GT4 | 89 |  | GT | NG | 41.4294 | -87.6187 | 0 | 0 | 55253 |  |  | GT4 | 3_1_Generator (generators) match on plant and gen IDs Step 1a: Exact match
4945 | IN | Whiting Clean Energy, Inc. | 55259 | CT1 | CT1 | 186 | Pipeline Natural Gas | 41.6739 | -87.4778 | OPR | 2001-07-20T00:00:00 | 0 | CT1 | CT1 | IN | Whiting Clean Energy | 55259 | CT1 | 181.9 |  | CT | NG | 41.6739 | -87.4775 | 0 | 0 | 55259 |  |  | CT1 | 3_1_Generator (generators) match on plant and gen IDs Step 1a: Exact match
4944 | IN | Whiting Clean Energy, Inc. | 55259 | CT1 | ST1 | 213 | Pipeline Natural Gas | 41.6739 | -87.4778 | OPR | 2001-07-20T00:00:00 | 0 | CT1 | ST1 | IN | Whiting Clean Energy | 55259 | ST1 | 213 |  | CA | NG | 41.6739 | -87.4775 | 0 | 0 | 55259 |  |  | ST1 | 3_1_Generator (generators) match on plant and gen IDs Step 1a: Exact match
4947 | IN | Whiting Clean Energy, Inc. | 55259 | CT2 | CT2 | 186 | Pipeline Natural Gas | 41.6739 | -87.4778 | OPR | 2001-07-10T00:00:00 | 0 | CT2 | CT2 | IN | Whiting Clean Energy | 55259 | CT2 | 181.9 |  | CT | NG | 41.6739 | -87.4775 | 0 | 0 | 55259 |  |  | CT2 | 3_1_Generator (generators) match on plant and gen IDs Step 1a: Exact match
4946 | IN | Whiting Clean Energy, Inc. | 55259 | CT2 | ST1 | 213 | Pipeline Natural Gas | 41.6739 | -87.4778 | OPR | 2001-07-10T00:00:00 | 0 | CT2 | ST1 | IN | Whiting Clean Energy | 55259 | ST1 | 213 |  | CA | NG | 41.6739 | -87.4775 | 0 | 0 | 55259 |  |  | ST1 | 3_1_Generator (generators) match on plant and gen IDs Step 1a: Exact match
4948 | OH | AMP-Ohio Gas Turbines Bowling Green | 55262 | CT1 | CT1 | 33 | Pipeline Natural Gas | 41.3989 | -83.6411 | OPR | 2001-02-08T00:00:00 | 0 | CT1 | CT1 | OH | Bowling Green Generating Station | 55262 | CT1 | 33 |  | GT | NG | 41.3974 | -83.6412 | 0 | 0 | 55262 |  |  | CT1 | 3_1_Generator (generators) match on plant and gen IDs Step 1a: Exact match
4949 | OH | AMP-Ohio Gas Turbines Galion | 55263 | CT1 | CT1 | 33 | Pipeline Natural Gas | 40.7167 | -82.789 | OPR | 2001-06-07T00:00:00 | 0 | CT1 | CT1 | OH | Galion Generating Station | 55263 | CT1 | 33 |  | GT | NG | 40.7167 | -82.789 | 0 | 0 | 55263 |  |  | CT1 | 3_1_Generator (generators) match on plant and gen IDs Step 1a: Exact match
4950 | OH | AMP-Ohio Gas Turbines Napoleon | 55264 | CT1 | CT1 | 33 | Pipeline Natural Gas | 41.4077 | -84.1092 | OPR | 2001-03-06T00:00:00 | 0 | CT1 | CT1 | OH | Napoleon Peaking Station | 55264 | CT1 | 33 |  | GT | NG | 41.4079 | -84.1095 | 0 | 0 | 55264 |  |  | CT1 | 3_1_Generator (generators) match on plant and gen IDs Step 1a: Exact match
4951 | GA | Edward L Addison Generating Plant | 55267 | 1 | 712 | 167 | Pipeline Natural Gas | 32.911 | -84.3059 | OPR | 2000-03-16T00:00:00 | 0 | 1 | 712 | GA | Edward L. Addison Generating Plant | 55267 | 712 | 175.3 |  | GT | NG | 32.9111 | -84.3064 | 0 | 0 | 55267 |  |  | 712 | 3_1_Generator (generators) match on plant and gen IDs Step 1a: Exact match
4952 | GA | Edward L Addison Generating Plant | 55267 | 2 | 713 | 167 | Pipeline Natural Gas | 32.911 | -84.3059 | OPR | 2000-05-01T00:00:00 | 0 | 2 | 713 | GA | Edward L. Addison Generating Plant | 55267 | 713 | 175.3 |  | GT | NG | 32.9111 | -84.3064 | 0 | 0 | 55267 |  |  | 713 | 3_1_Generator (generators) match on plant and gen IDs Step 1a: Exact match
4953 | GA | Edward L Addison Generating Plant | 55267 | 3 | 714 | 167 | Pipeline Natural Gas | 32.911 | -84.3059 | OPR | 2000-04-10T00:00:00 | 0 | 3 | 714 | GA | Edward L. Addison Generating Plant | 55267 | 714 | 175.3 |  | GT | NG | 32.9111 | -84.3064 | 0 | 0 | 55267 |  |  | 714 | 3_1_Generator (generators) match on plant and gen IDs Step 1a: Exact match
4954 | GA | Edward L Addison Generating Plant | 55267 | 4 | 715 | 167 | Pipeline Natural Gas | 32.911 | -84.3059 | OPR | 2000-04-29T00:00:00 | 0 | 4 | 715 | GA | Edward L. Addison Generating Plant | 55267 | 715 | 175.3 |  | GT | NG | 32.9111 | -84.3064 | 0 | 0 | 55267 |  |  | 715 | 3_1_Generator (generators) match on plant and gen IDs Step 1a: Exact match
4956 | MS | Southaven Combined Cycle Plant | 55269 | AA-001 | CTG1 | 196 | Pipeline Natural Gas | 34.9939 | -90.039 | OPR | 2003-03-14T00:00:00 | 0 | AA-001 | CTG1 | MS | TVA Southaven Combined Cycle | 55269 | CTG1 | 179.3 |  | CT | NG | 34.9939 | -90.0378 | 0 | 0 | 55269 |  |  | CTG1 | 3_1_Generator (generators) match on plant and gen IDs Step 1a: Exact match
4955 | MS | Southaven Combined Cycle Plant | 55269 | AA-001 | STG1 | 122 | Pipeline Natural Gas | 34.9939 | -90.039 | OPR | 2003-03-14T00:00:00 | 0 | AA-001 | STG1 | MS | TVA Southaven Combined Cycle | 55269 | STG1 | 122 | 1 | CA | NG | 34.9939 | -90.0378 | 0 | 0 | 55269 | 1 | 1 | STG1 | 3_1_Generator (generators) match on plant and gen IDs Step 1a: Exact match | 6_1_EnviroAssoc (boilers and generators) match on plant, boiler, and gen IDs Step 2d: Modify IDs; remove leading letters
4957 | MS | Southaven Combined Cycle Plant | 55269 | AA-002 | CTG2 | 196 | Pipeline Natural Gas | 34.9939 | -90.039 | OPR | 2003-03-29T00:00:00 | 0 | AA-002 | CTG2 | MS | TVA Southaven Combined Cycle | 55269 | CTG2 | 179.3 |  | CT | NG | 34.9939 | -90.0378 | 0 | 0 | 55269 |  |  | CTG2 | 3_1_Generator (generators) match on plant and gen IDs Step 1a: Exact match
4958 | MS | Southaven Combined Cycle Plant | 55269 | AA-002 | STG2 | 122 | Pipeline Natural Gas | 34.9939 | -90.039 | OPR | 2003-03-29T00:00:00 | 0 | AA-002 | STG2 | MS | TVA Southaven Combined Cycle | 55269 | STG2 | 122 | 2 | CA | NG | 34.9939 | -90.0378 | 0 | 0 | 55269 | 2 | 2 | STG2 | 3_1_Generator (generators) match on plant and gen IDs Step 1a: Exact match | 6_1_EnviroAssoc (boilers and generators) match on plant, boiler, and gen IDs Step 2d: Modify IDs; remove leading letters
4959 | MS | Southaven Combined Cycle Plant | 55269 | AA-003 | CTG3 | 196 | Pipeline Natural Gas | 34.9939 | -90.039 | OPR | 2003-05-03T00:00:00 | 0 | AA-003 | CTG3 | MS | TVA Southaven Combined Cycle | 55269 | CTG3 | 179.3 |  | CT | NG | 34.9939 | -90.0378 | 0 | 0 | 55269 |  |  | CTG3 | 3_1_Generator (generators) match on plant and gen IDs Step 1a: Exact match
4960 | MS | Southaven Combined Cycle Plant | 55269 | AA-003 | STG3 | 122 | Pipeline Natural Gas | 34.9939 | -90.039 | OPR | 2003-05-03T00:00:00 | 0 | AA-003 | STG3 | MS | TVA Southaven Combined Cycle | 55269 | STG3 | 122 | 3 | CA | NG | 34.9939 | -90.0378 | 0 | 0 | 55269 | 3 | 3 | STG3 | 3_1_Generator (generators) match on plant and gen IDs Step 1a: Exact match | 6_1_EnviroAssoc (boilers and generators) match on plant, boiler, and gen IDs Step 2d: Modify IDs; remove leading letters
4962 | MI | Jackson Generating Station | 55270 | 7EA | 7EA | 79.2 | Pipeline Natural Gas | 42.2488 | -84.3767 | OPR | 2002-05-05T00:00:00 | 0 | 7EA | 7EA | MI | Jackson Generating Station | 55270 | 7EA | 79 |  | CT | NG | 42.2488 | -84.3767 | 0 | 0 | 55270 |  |  | 7EA | 3_1_Generator (generators) match on plant and gen IDs Step 1a: Exact match
4963 | MI | Jackson Generating Station | 55270 | 7EA | ST1 | 105 | Pipeline Natural Gas | 42.2488 | -84.3767 | OPR | 2002-05-05T00:00:00 | 0 | 7EA | ST1 | MI | Jackson Generating Station | 55270 | ST1 | 105 |  | CA | NG | 42.2488 | -84.3767 | 0 | 0 | 55270 |  |  | ST1 | 3_1_Generator (generators) match on plant and gen IDs Step 1a: Exact match
4961 | MI | Jackson Generating Station | 55270 | 7EA | ST2 | 105 | Pipeline Natural Gas | 42.2488 | -84.3767 | OPR | 2002-05-05T00:00:00 | 0 | 7EA | ST2 | MI | Jackson Generating Station | 55270 | ST2 | 105 |  | CA | NG | 42.2488 | -84.3767 | 0 | 0 | 55270 |  |  | ST2 | 3_1_Generator (generators) match on plant and gen IDs Step 1a: Exact match
4964 | MI | Jackson Generating Station | 55270 | LM1 | LM1 | 50 | Pipeline Natural Gas | 42.2488 | -84.3767 | OPR | 2002-03-15T00:00:00 | 0 | LM1 | LM1 | MI | Jackson Generating Station | 55270 | LM1 | 60 |  | CT | NG | 42.2488 | -84.3767 | 0 | 0 | 55270 |  |  | LM1 | 3_1_Generator (generators) match on plant and gen IDs Step 1a: Exact match
4965 | MI | Jackson Generating Station | 55270 | LM1 | ST1 | 105 | Pipeline Natural Gas | 42.2488 | -84.3767 | OPR | 2002-03-15T00:00:00 | 0 | LM1 | ST1 | MI | Jackson Generating Station | 55270 | ST1 | 105 | HRSG1 | CA | NG | 42.2488 | -84.3767 | 0 | 0 | 55270 | 1 | 1 | ST1 | 3_1_Generator (generators) match on plant and gen IDs Step 1a: Exact match | 6_1_EnviroAssoc (boilers and generators) match on plant, boiler, and gen IDs Step 2d: Modify IDs; remove leading letters
4966 | MI | Jackson Generating Station | 55270 | LM1 | ST2 | 105 | Pipeline Natural Gas | 42.2488 | -84.3767 | OPR | 2002-03-15T00:00:00 | 0 | LM1 | ST2 | MI | Jackson Generating Station | 55270 | ST2 | 105 | HRSG1 | CA | NG | 42.2488 | -84.3767 | 0 | 0 | 55270 | 1 | 2 | ST2 | 3_1_Generator (generators) match on plant and gen IDs Step 1a: Exact match | 6_1_EnviroAssoc (boilers and generators) match on plant, boiler, and gen IDs Step 2d: Modify IDs; remove leading letters
4969 | MI | Jackson Generating Station | 55270 | LM2 | LM2 | 50 | Pipeline Natural Gas | 42.2488 | -84.3767 | OPR | 2002-03-20T00:00:00 | 0 | LM2 | LM2 | MI | Jackson Generating Station | 55270 | LM2 | 60 |  | CT | NG | 42.2488 | -84.3767 | 0 | 0 | 55270 |  |  | LM2 | 3_1_Generator (generators) match on plant and gen IDs Step 1a: Exact match
4967 | MI | Jackson Generating Station | 55270 | LM2 | ST1 | 105 | Pipeline Natural Gas | 42.2488 | -84.3767 | OPR | 2002-03-20T00:00:00 | 0 | LM2 | ST1 | MI | Jackson Generating Station | 55270 | ST1 | 105 | HRSG2 | CA | NG | 42.2488 | -84.3767 | 0 | 0 | 55270 | 2 | 1 | ST1 | 3_1_Generator (generators) match on plant and gen IDs Step 1a: Exact match | 6_1_EnviroAssoc (boilers and generators) match on plant, boiler, and gen IDs Step 2d: Modify IDs; remove leading letters
4968 | MI | Jackson Generating Station | 55270 | LM2 | ST2 | 105 | Pipeline Natural Gas | 42.2488 | -84.3767 | OPR | 2002-03-20T00:00:00 | 0 | LM2 | ST2 | MI | Jackson Generating Station | 55270 | ST2 | 105 | HRSG2 | CA | NG | 42.2488 | -84.3767 | 0 | 0 | 55270 | 2 | 2 | ST2 | 3_1_Generator (generators) match on plant and gen IDs Step 1a: Exact match | 6_1_EnviroAssoc (boilers and generators) match on plant, boiler, and gen IDs Step 2d: Modify IDs; remove leading letters
4970 | MI | Jackson Generating Station | 55270 | LM3 | LM3 | 50 | Pipeline Natural Gas | 42.2488 | -84.3767 | OPR | 2002-03-29T00:00:00 | 0 | LM3 | LM3 | MI | Jackson Generating Station | 55270 | LM3 | 60 |  | CT | NG | 42.2488 | -84.3767 | 0 | 0 | 55270 |  |  | LM3 | 3_1_Generator (generators) match on plant and gen IDs Step 1a: Exact match
4972 | MI | Jackson Generating Station | 55270 | LM3 | ST1 | 105 | Pipeline Natural Gas | 42.2488 | -84.3767 | OPR | 2002-03-29T00:00:00 | 0 | LM3 | ST1 | MI | Jackson Generating Station | 55270 | ST1 | 105 | HRSG3 | CA | NG | 42.2488 | -84.3767 | 0 | 0 | 55270 | 3 | 1 | ST1 | 3_1_Generator (generators) match on plant and gen IDs Step 1a: Exact match | 6_1_EnviroAssoc (boilers and generators) match on plant, boiler, and gen IDs Step 2d: Modify IDs; remove leading letters
4971 | MI | Jackson Generating Station | 55270 | LM3 | ST2 | 105 | Pipeline Natural Gas | 42.2488 | -84.3767 | OPR | 2002-03-29T00:00:00 | 0 | LM3 | ST2 | MI | Jackson Generating Station | 55270 | ST2 | 105 | HRSG3 | CA | NG | 42.2488 | -84.3767 | 0 | 0 | 55270 | 3 | 2 | ST2 | 3_1_Generator (generators) match on plant and gen IDs Step 1a: Exact match | 6_1_EnviroAssoc (boilers and generators) match on plant, boiler, and gen IDs Step 2d: Modify IDs; remove leading letters
4974 | MI | Jackson Generating Station | 55270 | LM4 | LM4 | 50 | Pipeline Natural Gas | 42.2488 | -84.3767 | OPR | 2002-05-02T00:00:00 | 0 | LM4 | LM4 | MI | Jackson Generating Station | 55270 | LM4 | 60 |  | CT | NG | 42.2488 | -84.3767 | 0 | 0 | 55270 |  |  | LM4 | 3_1_Generator (generators) match on plant and gen IDs Step 1a: Exact match
4975 | MI | Jackson Generating Station | 55270 | LM4 | ST1 | 105 | Pipeline Natural Gas | 42.2488 | -84.3767 | OPR | 2002-05-02T00:00:00 | 0 | LM4 | ST1 | MI | Jackson Generating Station | 55270 | ST1 | 105 | HRSG4 | CA | NG | 42.2488 | -84.3767 | 0 | 0 | 55270 | 4 | 1 | ST1 | 3_1_Generator (generators) match on plant and gen IDs Step 1a: Exact match | 6_1_EnviroAssoc (boilers and generators) match on plant, boiler, and gen IDs Step 2d: Modify IDs; remove leading letters
4973 | MI | Jackson Generating Station | 55270 | LM4 | ST2 | 105 | Pipeline Natural Gas | 42.2488 | -84.3767 | OPR | 2002-05-02T00:00:00 | 0 | LM4 | ST2 | MI | Jackson Generating Station | 55270 | ST2 | 105 | HRSG4 | CA | NG | 42.2488 | -84.3767 | 0 | 0 | 55270 | 4 | 2 | ST2 | 3_1_Generator (generators) match on plant and gen IDs Step 1a: Exact match | 6_1_EnviroAssoc (boilers and generators) match on plant, boiler, and gen IDs Step 2d: Modify IDs; remove leading letters
4978 | MI | Jackson Generating Station | 55270 | LM5 | LM5 | 50 | Pipeline Natural Gas | 42.2488 | -84.3767 | OPR | 2002-05-08T00:00:00 | 0 | LM5 | LM5 | MI | Jackson Generating Station | 55270 | LM5 | 60 |  | CT | NG | 42.2488 | -84.3767 | 0 | 0 | 55270 |  |  | LM5 | 3_1_Generator (generators) match on plant and gen IDs Step 1a: Exact match
4976 | MI | Jackson Generating Station | 55270 | LM5 | ST1 | 105 | Pipeline Natural Gas | 42.2488 | -84.3767 | OPR | 2002-05-08T00:00:00 | 0 | LM5 | ST1 | MI | Jackson Generating Station | 55270 | ST1 | 105 | HRSG5 | CA | NG | 42.2488 | -84.3767 | 0 | 0 | 55270 | 5 | 1 | ST1 | 3_1_Generator (generators) match on plant and gen IDs Step 1a: Exact match | 6_1_EnviroAssoc (boilers and generators) match on plant, boiler, and gen IDs Step 2d: Modify IDs; remove leading letters
4977 | MI | Jackson Generating Station | 55270 | LM5 | ST2 | 105 | Pipeline Natural Gas | 42.2488 | -84.3767 | OPR | 2002-05-08T00:00:00 | 0 | LM5 | ST2 | MI | Jackson Generating Station | 55270 | ST2 | 105 | HRSG5 | CA | NG | 42.2488 | -84.3767 | 0 | 0 | 55270 | 5 | 2 | ST2 | 3_1_Generator (generators) match on plant and gen IDs Step 1a: Exact match | 6_1_EnviroAssoc (boilers and generators) match on plant, boiler, and gen IDs Step 2d: Modify IDs; remove leading letters
4979 | MI | Jackson Generating Station | 55270 | LM6 | LM6 | 50 | Pipeline Natural Gas | 42.2488 | -84.3767 | OPR | 2002-05-10T00:00:00 | 0 | LM6 | LM6 | MI | Jackson Generating Station | 55270 | LM6 | 60 |  | CT | NG | 42.2488 | -84.3767 | 0 | 0 | 55270 |  |  | LM6 | 3_1_Generator (generators) match on plant and gen IDs Step 1a: Exact match
4980 | MI | Jackson Generating Station | 55270 | LM6 | ST1 | 105 | Pipeline Natural Gas | 42.2488 | -84.3767 | OPR | 2002-05-10T00:00:00 | 0 | LM6 | ST1 | MI | Jackson Generating Station | 55270 | ST1 | 105 | HRSG6 | CA | NG | 42.2488 | -84.3767 | 0 | 0 | 55270 | 6 | 1 | ST1 | 3_1_Generator (generators) match on plant and gen IDs Step 1a: Exact match | 6_1_EnviroAssoc (boilers and generators) match on plant, boiler, and gen IDs Step 2d: Modify IDs; remove leading letters
4981 | MI | Jackson Generating Station | 55270 | LM6 | ST2 | 105 | Pipeline Natural Gas | 42.2488 | -84.3767 | OPR | 2002-05-10T00:00:00 | 0 | LM6 | ST2 | MI | Jackson Generating Station | 55270 | ST2 | 105 | HRSG6 | CA | NG | 42.2488 | -84.3767 | 0 | 0 | 55270 | 6 | 2 | ST2 | 3_1_Generator (generators) match on plant and gen IDs Step 1a: Exact match | 6_1_EnviroAssoc (boilers and generators) match on plant, boiler, and gen IDs Step 2d: Modify IDs; remove leading letters
4982 | AL | Tenaska Lindsay Hill Generating Station | 55271 | CT1 | GTG1 | 183.1 | Pipeline Natural Gas | 32.6514 | -86.7386 | OPR | 2002-01-09T00:00:00 | 0 | CT1 | GTG1 | AL | Tenaska Lindsay Hill Generating Station | 55271 | GTG1 | 183.1 |  | CT | NG | 32.6514 | -86.7386 | 0 | 0 | 55271 |  |  | GTG1 | 3_1_Generator (generators) match on plant and gen IDs Step 1a: Exact match
4983 | AL | Tenaska Lindsay Hill Generating Station | 55271 | CT2 | GTG2 | 183.1 | Pipeline Natural Gas | 32.6514 | -86.7386 | OPR | 2002-01-19T00:00:00 | 0 | CT2 | GTG2 | AL | Tenaska Lindsay Hill Generating Station | 55271 | GTG2 | 183.1 |  | CT | NG | 32.6514 | -86.7386 | 0 | 0 | 55271 |  |  | GTG2 | 3_1_Generator (generators) match on plant and gen IDs Step 1a: Exact match
4984 | AL | Tenaska Lindsay Hill Generating Station | 55271 | CT3 | GTG3 | 183.1 | Pipeline Natural Gas | 32.6514 | -86.7386 | OPR | 2002-01-26T00:00:00 | 0 | CT3 | GTG3 | AL | Tenaska Lindsay Hill Generating Station | 55271 | GTG3 | 183.1 |  | CT | NG | 32.6514 | -86.7386 | 0 | 0 | 55271 |  |  | GTG3 | 3_1_Generator (generators) match on plant and gen IDs Step 1a: Exact match
4985 | AL | Tenaska Lindsay Hill Generating Station | 55271 | CT3 | STG1 | 390.1 | Pipeline Natural Gas | 32.6514 | -86.7386 | OPR | 2002-01-26T00:00:00 | 0 | CT3 | STG1 | AL | Tenaska Lindsay Hill Generating Station | 55271 | STG1 | 390.1 | HRSG3 | CA | NG | 32.6514 | -86.7386 | 0 | 0 | 55271 | 3 | 1 | STG1 | 3_1_Generator (generators) match on plant and gen IDs Step 1a: Exact match | 6_1_EnviroAssoc (boilers and generators) match on plant, boiler, and gen IDs Step 2d: Modify IDs; remove leading letters
4986 | WV | Ceredo Generating Station | 55276 | 01 | 01 | 86.5 | Pipeline Natural Gas | 38.3681 | -82.5339 | OPR | 2001-04-07T00:00:00 | 0 | 01 | 01 | WV | Ceredo Generating Station | 55276 | 01 | 86.5 |  | GT | NG | 38.3681 | -82.5339 | 0 | 0 | 55276 |  |  | 01 | 3_1_Generator (generators) match on plant and gen IDs Step 1a: Exact match
4987 | WV | Ceredo Generating Station | 55276 | 02 | 02 | 86.5 | Pipeline Natural Gas | 38.3681 | -82.5339 | OPR | 2001-04-08T00:00:00 | 0 | 02 | 02 | WV | Ceredo Generating Station | 55276 | 02 | 86.5 |  | GT | NG | 38.3681 | -82.5339 | 0 | 0 | 55276 |  |  | 02 | 3_1_Generator (generators) match on plant and gen IDs Step 1a: Exact match
4988 | WV | Ceredo Generating Station | 55276 | 03 | 03 | 86.5 | Pipeline Natural Gas | 38.3681 | -82.5339 | OPR | 2001-04-11T00:00:00 | 0 | 03 | 03 | WV | Ceredo Generating Station | 55276 | 03 | 86.5 |  | GT | NG | 38.3681 | -82.5339 | 0 | 0 | 55276 |  |  | 03 | 3_1_Generator (generators) match on plant and gen IDs Step 1a: Exact match
4989 | WV | Ceredo Generating Station | 55276 | 04 | 04 | 86.5 | Pipeline Natural Gas | 38.3681 | -82.5339 | OPR | 2001-04-13T00:00:00 | 0 | 04 | 04 | WV | Ceredo Generating Station | 55276 | 04 | 86.5 |  | GT | NG | 38.3681 | -82.5339 | 0 | 0 | 55276 |  |  | 04 | 3_1_Generator (generators) match on plant and gen IDs Step 1a: Exact match
4990 | WV | Ceredo Generating Station | 55276 | 05 | 05 | 86.5 | Pipeline Natural Gas | 38.3681 | -82.5339 | OPR | 2001-04-26T00:00:00 | 0 | 05 | 05 | WV | Ceredo Generating Station | 55276 | 05 | 86.5 |  | GT | NG | 38.3681 | -82.5339 | 0 | 0 | 55276 |  |  | 05 | 3_1_Generator (generators) match on plant and gen IDs Step 1a: Exact match
4991 | WV | Ceredo Generating Station | 55276 | 06 | 06 | 86.5 | Pipeline Natural Gas | 38.3681 | -82.5339 | OPR | 2001-04-29T00:00:00 | 0 | 06 | 06 | WV | Ceredo Generating Station | 55276 | 06 | 86.5 |  | GT | NG | 38.3681 | -82.5339 | 0 | 0 | 55276 |  |  | 06 | 3_1_Generator (generators) match on plant and gen IDs Step 1a: Exact match
6279 | IL | Aurora | 55279 | AGS01 | AGS01 | 213 | Pipeline Natural Gas | 41.8151 | -88.2265 | OPR | 2002-04-22T00:00:00 | 0 | AGS01 | 1 | IL | Aurora | 55279 | CTG1 | 213 |  | GT | NG | 41.8151 | -88.2265 | 0 | 0 | 55279 |  |  | 1 | 3_1_Generator (generators) match on plant and gen IDs Step 1d: Modify IDs; remove leading letters
6280 | IL | Aurora | 55279 | AGS02 | AGS02 | 213 | Pipeline Natural Gas | 41.8151 | -88.2265 | OPR | 2001-05-01T00:00:00 | 0 | AGS02 | 2 | IL | Aurora | 55279 | CTG2 | 213 |  | GT | NG | 41.8151 | -88.2265 | 0 | 0 | 55279 |  |  | 2 | 3_1_Generator (generators) match on plant and gen IDs Step 1d: Modify IDs; remove leading letters
6281 | IL | Aurora | 55279 | AGS03 | AGS03 | 213 | Pipeline Natural Gas | 41.8151 | -88.2265 | OPR | 2001-05-01T00:00:00 | 0 | AGS03 | 3 | IL | Aurora | 55279 | CTG3 | 210 |  | GT | NG | 41.8151 | -88.2265 | 0 | 0 | 55279 |  |  | 3 | 3_1_Generator (generators) match on plant and gen IDs Step 1d: Modify IDs; remove leading letters
6282 | IL | Aurora | 55279 | AGS04 | AGS04 | 213 | Pipeline Natural Gas | 41.8151 | -88.2265 | OPR | 2001-04-07T00:00:00 | 0 | AGS04 | 4 | IL | Aurora | 55279 | CTG4 | 213 |  | GT | NG | 41.8151 | -88.2265 | 0 | 0 | 55279 |  |  | 4 | 3_1_Generator (generators) match on plant and gen IDs Step 1d: Modify IDs; remove leading letters
6283 | IL | Aurora | 55279 | AGS05 | AGS05 | 71 | Pipeline Natural Gas | 41.8151 | -88.2265 | OPR | 2001-04-21T00:00:00 | 0 | AGS05 | 5 | IL | Aurora | 55279 | CTG5 | 71 |  | GT | NG | 41.8151 | -88.2265 | 0 | 0 | 55279 |  |  | 5 | 3_1_Generator (generators) match on plant and gen IDs Step 1d: Modify IDs; remove leading letters
6284 | IL | Aurora | 55279 | AGS06 | AGS06 | 71 | Pipeline Natural Gas | 41.8151 | -88.2265 | OPR | 2001-04-21T00:00:00 | 0 | AGS06 | 6 | IL | Aurora | 55279 | CTG6 | 71 |  | GT | NG | 41.8151 | -88.2265 | 0 | 0 | 55279 |  |  | 6 | 3_1_Generator (generators) match on plant and gen IDs Step 1d: Modify IDs; remove leading letters
6285 | IL | Aurora | 55279 | AGS07 | AGS07 | 71 | Pipeline Natural Gas | 41.8151 | -88.2265 | OPR | 2001-04-26T00:00:00 | 0 | AGS07 | 7 | IL | Aurora | 55279 | CTG7 | 71 |  | GT | NG | 41.8151 | -88.2265 | 0 | 0 | 55279 |  |  | 7 | 3_1_Generator (generators) match on plant and gen IDs Step 1d: Modify IDs; remove leading letters
6286 | IL | Aurora | 55279 | AGS08 | AGS08 | 71 | Pipeline Natural Gas | 41.8151 | -88.2265 | OPR | 2001-05-04T00:00:00 | 0 | AGS08 | 8 | IL | Aurora | 55279 | CTG8 | 71 |  | GT | NG | 41.8151 | -88.2265 | 0 | 0 | 55279 |  |  | 8 | 3_1_Generator (generators) match on plant and gen IDs Step 1d: Modify IDs; remove leading letters
6287 | IL | Aurora | 55279 | AGS09 | AGS09 | 71 | Pipeline Natural Gas | 41.8151 | -88.2265 | OPR | 2001-05-14T00:00:00 | 0 | AGS09 | 9 | IL | Aurora | 55279 | CTG9 | 71 |  | GT | NG | 41.8151 | -88.2265 | 0 | 0 | 55279 |  |  | 9 | 3_1_Generator (generators) match on plant and gen IDs Step 1d: Modify IDs; remove leading letters
6288 | IL | Aurora | 55279 | AGS10 | AGS10 | 71 | Pipeline Natural Gas | 41.8151 | -88.2265 | OPR | 2001-05-23T00:00:00 | 0 | AGS10 | 10 | IL | Aurora | 55279 | CTG10 | 71 |  | GT | NG | 41.8151 | -88.2265 | 0 | 0 | 55279 |  |  | 10 | 3_1_Generator (generators) match on plant and gen IDs Step 1d: Modify IDs; remove leading letters
6289 | IL | Southeast Chicago Energy Project | 55281 | CTG10 | CTG10 | 36.5 | Pipeline Natural Gas | 41.7181 | -87.5449 | OPR | 2002-07-01T00:00:00 | 0 | CTG10 | 10 | IL | Southeast Chicago Energy Project | 55281 | GT10 | 50.9 |  | GT | NG | 41.7181 | -87.5449 | 0 | 0 | 55281 |  |  | 10 | 3_1_Generator (generators) match on plant and gen IDs Step 1d: Modify IDs; remove leading letters
6290 | IL | Southeast Chicago Energy Project | 55281 | CTG11 | CTG11 | 36.5 | Pipeline Natural Gas | 41.7181 | -87.5449 | OPR | 2002-07-01T00:00:00 | 0 | CTG11 | 11 | IL | Southeast Chicago Energy Project | 55281 | GT11 | 50.9 |  | GT | NG | 41.7181 | -87.5449 | 0 | 0 | 55281 |  |  | 11 | 3_1_Generator (generators) match on plant and gen IDs Step 1d: Modify IDs; remove leading letters
6291 | IL | Southeast Chicago Energy Project | 55281 | CTG12 | CTG12 | 36.5 | Pipeline Natural Gas | 41.7181 | -87.5449 | OPR | 2002-07-01T00:00:00 | 0 | CTG12 | 12 | IL | Southeast Chicago Energy Project | 55281 | GT12 | 50.9 |  | GT | NG | 41.7181 | -87.5449 | 0 | 0 | 55281 |  |  | 12 | 3_1_Generator (generators) match on plant and gen IDs Step 1d: Modify IDs; remove leading letters
6292 | IL | Southeast Chicago Energy Project | 55281 | CTG5 | CTG5 | 36.5 | Pipeline Natural Gas | 41.7181 | -87.5449 | OPR | 2002-07-01T00:00:00 | 0 | CTG5 | 5 | IL | Southeast Chicago Energy Project | 55281 | GT05 | 50.9 |  | GT | NG | 41.7181 | -87.5449 | 0 | 0 | 55281 |  |  | 5 | 3_1_Generator (generators) match on plant and gen IDs Step 1d: Modify IDs; remove leading letters
6293 | IL | Southeast Chicago Energy Project | 55281 | CTG6 | CTG6 | 36.5 | Pipeline Natural Gas | 41.7181 | -87.5449 | OPR | 2002-07-01T00:00:00 | 0 | CTG6 | 6 | IL | Southeast Chicago Energy Project | 55281 | GT06 | 50.9 |  | GT | NG | 41.7181 | -87.5449 | 0 | 0 | 55281 |  |  | 6 | 3_1_Generator (generators) match on plant and gen IDs Step 1d: Modify IDs; remove leading letters
6294 | IL | Southeast Chicago Energy Project | 55281 | CTG7 | CTG7 | 36.5 | Pipeline Natural Gas | 41.7181 | -87.5449 | OPR | 2002-07-01T00:00:00 | 0 | CTG7 | 7 | IL | Southeast Chicago Energy Project | 55281 | GT07 | 50.9 |  | GT | NG | 41.7181 | -87.5449 | 0 | 0 | 55281 |  |  | 7 | 3_1_Generator (generators) match on plant and gen IDs Step 1d: Modify IDs; remove leading letters
6295 | IL | Southeast Chicago Energy Project | 55281 | CTG8 | CTG8 | 36.5 | Pipeline Natural Gas | 41.7181 | -87.5449 | OPR | 2002-07-01T00:00:00 | 0 | CTG8 | 8 | IL | Southeast Chicago Energy Project | 55281 | GT08 | 50.9 |  | GT | NG | 41.7181 | -87.5449 | 0 | 0 | 55281 |  |  | 8 | 3_1_Generator (generators) match on plant and gen IDs Step 1d: Modify IDs; remove leading letters
6296 | IL | Southeast Chicago Energy Project | 55281 | CTG9 | CTG9 | 36.5 | Pipeline Natural Gas | 41.7181 | -87.5449 | OPR | 2002-07-01T00:00:00 | 0 | CTG9 | 9 | IL | Southeast Chicago Energy Project | 55281 | GT09 | 50.9 |  | GT | NG | 41.7181 | -87.5449 | 0 | 0 | 55281 |  |  | 9 | 3_1_Generator (generators) match on plant and gen IDs Step 1d: Modify IDs; remove leading letters
4992 | AZ | Arlington Valley Energy Facility | 55282 | CTG1 | CTG1 | 198 | Pipeline Natural Gas | 33.3417 | -112.8897 | OPR | 2002-03-19T00:00:00 | 0 | CTG1 | CTG1 | AZ | Arlington Valley Energy Facility | 55282 | CTG1 | 198 |  | CT | NG | 33.3417 | -112.8897 | 0 | 0 | 55282 |  |  | CTG1 | 3_1_Generator (generators) match on plant and gen IDs Step 1a: Exact match
4993 | AZ | Arlington Valley Energy Facility | 55282 | CTG1 | STG1 | 317 | Pipeline Natural Gas | 33.3417 | -112.8897 | OPR | 2002-03-19T00:00:00 | 0 | CTG1 | STG1 | AZ | Arlington Valley Energy Facility | 55282 | STG1 | 317 | HRSG1 | CA | NG | 33.3417 | -112.8897 | 0 | 0 | 55282 | 1 | 1 | STG1 | 3_1_Generator (generators) match on plant and gen IDs Step 1a: Exact match | 6_1_EnviroAssoc (boilers and generators) match on plant, boiler, and gen IDs Step 2d: Modify IDs; remove leading letters
4994 | AZ | Arlington Valley Energy Facility | 55282 | CTG2 | CTG2 | 198 | Pipeline Natural Gas | 33.3417 | -112.8897 | OPR | 2002-04-04T00:00:00 | 0 | CTG2 | CTG2 | AZ | Arlington Valley Energy Facility | 55282 | CTG2 | 198 |  | CT | NG | 33.3417 | -112.8897 | 0 | 0 | 55282 |  |  | CTG2 | 3_1_Generator (generators) match on plant and gen IDs Step 1a: Exact match
4995 | AZ | Arlington Valley Energy Facility | 55282 | CTG2 | STG1 | 317 | Pipeline Natural Gas | 33.3417 | -112.8897 | OPR | 2002-04-04T00:00:00 | 0 | CTG2 | STG1 | AZ | Arlington Valley Energy Facility | 55282 | STG1 | 317 | HRSG2 | CA | NG | 33.3417 | -112.8897 | 0 | 0 | 55282 | 2 | 1 | STG1 | 3_1_Generator (generators) match on plant and gen IDs Step 1a: Exact match | 6_1_EnviroAssoc (boilers and generators) match on plant, boiler, and gen IDs Step 2d: Modify IDs; remove leading letters
4996 | CO | Front Range Power Plant | 55283 | 1 | 1 | 154 | Pipeline Natural Gas | 38.6281 | -104.7069 | OPR | 2002-12-06T00:00:00 | 0 | 1 | 1 | CO | Front Range Power Plant | 55283 | 1 | 153.9 |  | CT | NG | 38.6281 | -104.7069 | 0 | 0 | 55283 |  |  | 1 | 3_1_Generator (generators) match on plant and gen IDs Step 1a: Exact match
4997 | CO | Front Range Power Plant | 55283 | 1 | 3 | 233 | Pipeline Natural Gas | 38.6281 | -104.7069 | OPR | 2002-12-06T00:00:00 | 0 | 1 | 3 | CO | Front Range Power Plant | 55283 | 3 | 246.5 | HRSG1 | CA | NG | 38.6281 | -104.7069 | 0 | 0 | 55283 | 1 | 3 | 3 | 3_1_Generator (generators) match on plant and gen IDs Step 1a: Exact match | 6_1_EnviroAssoc (boilers and generators) match on plant, boiler, and gen IDs Step 2d: Modify IDs; remove leading letters
4999 | CO | Front Range Power Plant | 55283 | 2 | 2 | 154 | Pipeline Natural Gas | 38.6281 | -104.7069 | OPR | 2002-12-08T00:00:00 | 0 | 2 | 2 | CO | Front Range Power Plant | 55283 | 2 | 153.9 |  | CT | NG | 38.6281 | -104.7069 | 0 | 0 | 55283 |  |  | 2 | 3_1_Generator (generators) match on plant and gen IDs Step 1a: Exact match
4998 | CO | Front Range Power Plant | 55283 | 2 | 3 | 233 | Pipeline Natural Gas | 38.6281 | -104.7069 | OPR | 2002-12-08T00:00:00 | 0 | 2 | 3 | CO | Front Range Power Plant | 55283 | 3 | 246.5 | HRSG2 | CA | NG | 38.6281 | -104.7069 | 0 | 0 | 55283 | 2 | 3 | 3 | 3_1_Generator (generators) match on plant and gen IDs Step 1a: Exact match | 6_1_EnviroAssoc (boilers and generators) match on plant, boiler, and gen IDs Step 2d: Modify IDs; remove leading letters
5000 | WV | Big Sandy Peaker Plant | 55284 | GS01 | BSG1 | 57 | Pipeline Natural Gas | 38.3441 | -82.5938 | OPR | 2001-05-25T00:00:00 | 0 | GS01 | BSG1 | WV | Big Sandy Peaker Plant | 55284 | BSG1 | 58.9 |  | GT | NG | 38.3441 | -82.5938 | 0 | 0 | 55284 |  |  | BSG1 | 3_1_Generator (generators) match on plant and gen IDs Step 1a: Exact match
5001 | WV | Big Sandy Peaker Plant | 55284 | GS02 | BSG1 | 57 | Pipeline Natural Gas | 38.3441 | -82.5938 | OPR | 2001-06-01T00:00:00 | 0 | GS02 | BSG1 | WV | Big Sandy Peaker Plant | 55284 | BSG1 | 58.9 |  | GT | NG | 38.3441 | -82.5938 | 0 | 0 | 55284 |  |  | BSG1 | 3_1_Generator (generators) match on plant and gen IDs Step 1a: Exact match
5002 | WV | Big Sandy Peaker Plant | 55284 | GS03 | BSG2 | 57 | Pipeline Natural Gas | 38.3441 | -82.5938 | OPR | 2001-06-09T00:00:00 | 0 | GS03 | BSG2 | WV | Big Sandy Peaker Plant | 55284 | BSG2 | 58.9 |  | GT | NG | 38.3441 | -82.5938 | 0 | 0 | 55284 |  |  | BSG2 | 3_1_Generator (generators) match on plant and gen IDs Step 1a: Exact match
5003 | WV | Big Sandy Peaker Plant | 55284 | GS04 | BSG2 | 57 | Pipeline Natural Gas | 38.3441 | -82.5938 | OPR | 2001-06-09T00:00:00 | 0 | GS04 | BSG2 | WV | Big Sandy Peaker Plant | 55284 | BSG2 | 58.9 |  | GT | NG | 38.3441 | -82.5938 | 0 | 0 | 55284 |  |  | BSG2 | 3_1_Generator (generators) match on plant and gen IDs Step 1a: Exact match
5004 | WV | Big Sandy Peaker Plant | 55284 | GS05 | BSG3 | 57 | Pipeline Natural Gas | 38.3441 | -82.5938 | OPR | 2001-06-26T00:00:00 | 0 | GS05 | BSG3 | WV | Big Sandy Peaker Plant | 55284 | BSG3 | 58.9 |  | GT | NG | 38.3441 | -82.5938 | 0 | 0 | 55284 |  |  | BSG3 | 3_1_Generator (generators) match on plant and gen IDs Step 1a: Exact match
5005 | WV | Big Sandy Peaker Plant | 55284 | GS06 | BSG3 | 57 | Pipeline Natural Gas | 38.3441 | -82.5938 | OPR | 2001-06-27T00:00:00 | 0 | GS06 | BSG3 | WV | Big Sandy Peaker Plant | 55284 | BSG3 | 58.9 |  | GT | NG | 38.3441 | -82.5938 | 0 | 0 | 55284 |  |  | BSG3 | 3_1_Generator (generators) match on plant and gen IDs Step 1a: Exact match
5006 | WV | Big Sandy Peaker Plant | 55284 | GS07 | BSG4 | 57 | Pipeline Natural Gas | 38.3441 | -82.5938 | OPR | 2001-06-29T00:00:00 | 0 | GS07 | BSG4 | WV | Big Sandy Peaker Plant | 55284 | BSG4 | 58.9 |  | GT | NG | 38.3441 | -82.5938 | 0 | 0 | 55284 |  |  | BSG4 | 3_1_Generator (generators) match on plant and gen IDs Step 1a: Exact match
5007 | WV | Big Sandy Peaker Plant | 55284 | GS08 | BSG4 | 57 | Pipeline Natural Gas | 38.3441 | -82.5938 | OPR | 2001-06-30T00:00:00 | 0 | GS08 | BSG4 | WV | Big Sandy Peaker Plant | 55284 | BSG4 | 58.9 |  | GT | NG | 38.3441 | -82.5938 | 0 | 0 | 55284 |  |  | BSG4 | 3_1_Generator (generators) match on plant and gen IDs Step 1a: Exact match
5008 | WV | Big Sandy Peaker Plant | 55284 | GS09 | BSG5 | 57 | Pipeline Natural Gas | 38.3441 | -82.5938 | OPR | 2001-07-08T00:00:00 | 0 | GS09 | BSG5 | WV | Big Sandy Peaker Plant | 55284 | BSG5 | 58.9 |  | GT | NG | 38.3441 | -82.5938 | 0 | 0 | 55284 |  |  | BSG5 | 3_1_Generator (generators) match on plant and gen IDs Step 1a: Exact match
5009 | WV | Big Sandy Peaker Plant | 55284 | GS10 | BSG5 | 57 | Pipeline Natural Gas | 38.3441 | -82.5938 | OPR | 2001-07-08T00:00:00 | 0 | GS10 | BSG5 | WV | Big Sandy Peaker Plant | 55284 | BSG5 | 58.9 |  | GT | NG | 38.3441 | -82.5938 | 0 | 0 | 55284 |  |  | BSG5 | 3_1_Generator (generators) match on plant and gen IDs Step 1a: Exact match
5010 | WV | Big Sandy Peaker Plant | 55284 | GS11 | BSG6 | 57 | Pipeline Natural Gas | 38.3441 | -82.5938 | OPR | 2001-07-27T00:00:00 | 0 | GS11 | BSG6 | WV | Big Sandy Peaker Plant | 55284 | BSG6 | 58.9 |  | GT | NG | 38.3441 | -82.5938 | 0 | 0 | 55284 |  |  | BSG6 | 3_1_Generator (generators) match on plant and gen IDs Step 1a: Exact match
5011 | WV | Big Sandy Peaker Plant | 55284 | GS12 | BSG6 | 57 | Pipeline Natural Gas | 38.3441 | -82.5938 | OPR | 2001-07-27T00:00:00 | 0 | GS12 | BSG6 | WV | Big Sandy Peaker Plant | 55284 | BSG6 | 58.9 |  | GT | NG | 38.3441 | -82.5938 | 0 | 0 | 55284 |  |  | BSG6 | 3_1_Generator (generators) match on plant and gen IDs Step 1a: Exact match
5012 | VA | Wolf Hills Energy | 55285 | WH01 | WHG1 | 57 | Pipeline Natural Gas | 36.6644 | -82.1044 | OPR | 2001-06-07T00:00:00 | 0 | WH01 | WHG1 | VA | Wolf Hills Energy | 55285 | WHG1 | 57 |  | GT | NG | 36.6644 | -82.1044 | 0 | 0 | 55285 |  |  | WHG1 | 3_1_Generator (generators) match on plant and gen IDs Step 1a: Exact match
5013 | VA | Wolf Hills Energy | 55285 | WH02 | WHG1 | 57 | Pipeline Natural Gas | 36.6644 | -82.1044 | OPR | 2001-06-07T00:00:00 | 0 | WH02 | WHG1 | VA | Wolf Hills Energy | 55285 | WHG1 | 57 |  | GT | NG | 36.6644 | -82.1044 | 0 | 0 | 55285 |  |  | WHG1 | 3_1_Generator (generators) match on plant and gen IDs Step 1a: Exact match
5014 | VA | Wolf Hills Energy | 55285 | WH03 | WHG2 | 57 | Pipeline Natural Gas | 36.6644 | -82.1044 | OPR | 2001-05-09T00:00:00 | 0 | WH03 | WHG2 | VA | Wolf Hills Energy | 55285 | WHG2 | 57 |  | GT | NG | 36.6644 | -82.1044 | 0 | 0 | 55285 |  |  | WHG2 | 3_1_Generator (generators) match on plant and gen IDs Step 1a: Exact match
5015 | VA | Wolf Hills Energy | 55285 | WH04 | WHG2 | 57 | Pipeline Natural Gas | 36.6644 | -82.1044 | OPR | 2001-05-09T00:00:00 | 0 | WH04 | WHG2 | VA | Wolf Hills Energy | 55285 | WHG2 | 57 |  | GT | NG | 36.6644 | -82.1044 | 0 | 0 | 55285 |  |  | WHG2 | 3_1_Generator (generators) match on plant and gen IDs Step 1a: Exact match
5016 | VA | Wolf Hills Energy | 55285 | WH05 | WHG3 | 57 | Pipeline Natural Gas | 36.6644 | -82.1044 | OPR | 2001-04-19T00:00:00 | 0 | WH05 | WHG3 | VA | Wolf Hills Energy | 55285 | WHG3 | 57 |  | GT | NG | 36.6644 | -82.1044 | 0 | 0 | 55285 |  |  | WHG3 | 3_1_Generator (generators) match on plant and gen IDs Step 1a: Exact match
5017 | VA | Wolf Hills Energy | 55285 | WH06 | WHG3 | 57 | Pipeline Natural Gas | 36.6644 | -82.1044 | OPR | 2001-04-19T00:00:00 | 0 | WH06 | WHG3 | VA | Wolf Hills Energy | 55285 | WHG3 | 57 |  | GT | NG | 36.6644 | -82.1044 | 0 | 0 | 55285 |  |  | WHG3 | 3_1_Generator (generators) match on plant and gen IDs Step 1a: Exact match
5018 | VA | Wolf Hills Energy | 55285 | WH07 | WHG4 | 57 | Pipeline Natural Gas | 36.6644 | -82.1044 | OPR | 2001-04-06T00:00:00 | 0 | WH07 | WHG4 | VA | Wolf Hills Energy | 55285 | WHG4 | 57 |  | GT | NG | 36.6644 | -82.1044 | 0 | 0 | 55285 |  |  | WHG4 | 3_1_Generator (generators) match on plant and gen IDs Step 1a: Exact match
5019 | VA | Wolf Hills Energy | 55285 | WH08 | WHG4 | 57 | Pipeline Natural Gas | 36.6644 | -82.1044 | OPR | 2001-04-06T00:00:00 | 0 | WH08 | WHG4 | VA | Wolf Hills Energy | 55285 | WHG4 | 57 |  | GT | NG | 36.6644 | -82.1044 | 0 | 0 | 55285 |  |  | WHG4 | 3_1_Generator (generators) match on plant and gen IDs Step 1a: Exact match
5020 | VA | Wolf Hills Energy | 55285 | WH09 | WHG5 | 57 | Pipeline Natural Gas | 36.6644 | -82.1044 | OPR | 2001-03-29T00:00:00 | 0 | WH09 | WHG5 | VA | Wolf Hills Energy | 55285 | WHG5 | 57 |  | GT | NG | 36.6644 | -82.1044 | 0 | 0 | 55285 |  |  | WHG5 | 3_1_Generator (generators) match on plant and gen IDs Step 1a: Exact match
5021 | VA | Wolf Hills Energy | 55285 | WH10 | WHG5 | 57 | Pipeline Natural Gas | 36.6644 | -82.1044 | OPR | 2001-03-29T00:00:00 | 0 | WH10 | WHG5 | VA | Wolf Hills Energy | 55285 | WHG5 | 57 |  | GT | NG | 36.6644 | -82.1044 | 0 | 0 | 55285 |  |  | WHG5 | 3_1_Generator (generators) match on plant and gen IDs Step 1a: Exact match
5022 | FL | Oleander Power Project | 55286 | O-1 | OG1 | 190 | Pipeline Natural Gas | 28.3661 | -80.7947 | OPR | 2002-04-10T00:00:00 | 0 | O-1 | OG1 | FL | Oleander Power Project LP | 55286 | OG1 | 198.9 |  | GT | NG | 28.3661 | -80.7947 | 0 | 0 | 55286 |  |  | OG1 | 3_1_Generator (generators) match on plant and gen IDs Step 1a: Exact match
5023 | FL | Oleander Power Project | 55286 | O-2 | OG2 | 190 | Pipeline Natural Gas | 28.3661 | -80.7947 | OPR | 2002-04-25T00:00:00 | 0 | O-2 | OG2 | FL | Oleander Power Project LP | 55286 | OG2 | 198.9 |  | GT | NG | 28.3661 | -80.7947 | 0 | 0 | 55286 |  |  | OG2 | 3_1_Generator (generators) match on plant and gen IDs Step 1a: Exact match
5024 | FL | Oleander Power Project | 55286 | O-3 | OG3 | 190 | Pipeline Natural Gas | 28.3661 | -80.7947 | OPR | 2002-06-20T00:00:00 | 0 | O-3 | OG3 | FL | Oleander Power Project LP | 55286 | OG3 | 198.9 |  | GT | NG | 28.3661 | -80.7947 | 0 | 0 | 55286 |  |  | OG3 | 3_1_Generator (generators) match on plant and gen IDs Step 1a: Exact match
5025 | FL | Oleander Power Project | 55286 | O-4 | OG4 | 190 | Pipeline Natural Gas | 28.3661 | -80.7947 | OPR | 2002-07-22T00:00:00 | 0 | O-4 | OG4 | FL | Oleander Power Project LP | 55286 | OG4 | 198.9 |  | GT | NG | 28.3661 | -80.7947 | 0 | 0 | 55286 |  |  | OG4 | 3_1_Generator (generators) match on plant and gen IDs Step 1a: Exact match
5026 | FL | Oleander Power Project | 55286 | O-5 | OG5 | 190 | Pipeline Natural Gas | 28.3661 | -80.7947 | OPR | 2007-10-19T00:00:00 | 0 | O-5 | OG5 | FL | Oleander Power Project LP | 55286 | OG5 | 198.8 |  | GT | NG | 28.3661 | -80.7947 | 0 | 0 | 55286 |  |  | OG5 | 3_1_Generator (generators) match on plant and gen IDs Step 1a: Exact match
5027 | AL | Decatur Energy Center | 55292 | CTG-1 | CTG1 | 180 | Pipeline Natural Gas | 34.6292 | -87.0214 | OPR | 2002-03-28T00:00:00 | 0 | CTG-1 | CTG1 | AL | Decatur Energy Center | 55292 | CTG1 | 210.8 |  | CT | NG | 34.6292 | -87.0214 | 0 | 0 | 55292 |  |  | CTG1 | 3_1_Generator (generators) match on plant and gen IDs Step 1a: Exact match
5028 | AL | Decatur Energy Center | 55292 | CTG-1 | STG1 | 171 | Pipeline Natural Gas | 34.6292 | -87.0214 | OPR | 2002-03-28T00:00:00 | 0 | CTG-1 | STG1 | AL | Decatur Energy Center | 55292 | STG1 | 270 | HRSG1 | CA | NG | 34.6292 | -87.0214 | 0 | 0 | 55292 | 1 | 1 | STG1 | 3_1_Generator (generators) match on plant and gen IDs Step 1a: Exact match | 6_1_EnviroAssoc (boilers and generators) match on plant, boiler, and gen IDs Step 2d: Modify IDs; remove leading letters
5029 | AL | Decatur Energy Center | 55292 | CTG-2 | CTG2 | 180 | Pipeline Natural Gas | 34.6292 | -87.0214 | OPR | 2002-03-28T00:00:00 | 0 | CTG-2 | CTG2 | AL | Decatur Energy Center | 55292 | CTG2 | 210.8 |  | CT | NG | 34.6292 | -87.0214 | 0 | 0 | 55292 |  |  | CTG2 | 3_1_Generator (generators) match on plant and gen IDs Step 1a: Exact match
5030 | AL | Decatur Energy Center | 55292 | CTG-2 | STG1 | 171 | Pipeline Natural Gas | 34.6292 | -87.0214 | OPR | 2002-03-28T00:00:00 | 0 | CTG-2 | STG1 | AL | Decatur Energy Center | 55292 | STG1 | 270 | HRSG2 | CA | NG | 34.6292 | -87.0214 | 0 | 0 | 55292 | 2 | 1 | STG1 | 3_1_Generator (generators) match on plant and gen IDs Step 1a: Exact match | 6_1_EnviroAssoc (boilers and generators) match on plant, boiler, and gen IDs Step 2d: Modify IDs; remove leading letters
5032 | AL | Decatur Energy Center | 55292 | CTG-3 | CTG3 | 180 | Pipeline Natural Gas | 34.6292 | -87.0214 | OPR | 2003-03-06T00:00:00 | 0 | CTG-3 | CTG3 | AL | Decatur Energy Center | 55292 | CTG3 | 210.8 |  | CT | NG | 34.6292 | -87.0214 | 0 | 0 | 55292 |  |  | CTG3 | 3_1_Generator (generators) match on plant and gen IDs Step 1a: Exact match
5031 | AL | Decatur Energy Center | 55292 | CTG-3 | STG1 | 171 | Pipeline Natural Gas | 34.6292 | -87.0214 | OPR | 2003-03-06T00:00:00 | 0 | CTG-3 | STG1 | AL | Decatur Energy Center | 55292 | STG1 | 270 | HRSG3 | CA | NG | 34.6292 | -87.0214 | 0 | 0 | 55292 | 3 | 1 | STG1 | 3_1_Generator (generators) match on plant and gen IDs Step 1a: Exact match | 6_1_EnviroAssoc (boilers and generators) match on plant, boiler, and gen IDs Step 2d: Modify IDs; remove leading letters
5033 | AL | Morgan Energy Center | 55293 | CT-1 | CTG1 | 187 | Pipeline Natural Gas | 34.6397 | -87.0639 | OPR | 2003-04-12T00:00:00 | 0 | CT-1 | CTG1 | AL | Morgan Energy Center | 55293 | CTG1 | 210 |  | CT | NG | 34.6397 | -87.0639 | 0 | 0 | 55293 |  |  | CTG1 | 3_1_Generator (generators) match on plant and gen IDs Step 1a: Exact match
5034 | AL | Morgan Energy Center | 55293 | CT-1 | STG1 | 198.7 | Pipeline Natural Gas | 34.6397 | -87.0639 | OPR | 2003-04-12T00:00:00 | 0 | CT-1 | STG1 | AL | Morgan Energy Center | 55293 | STG1 | 270 | HRSG 1 | CA | NG | 34.6397 | -87.0639 | 0 | 0 | 55293 | 1 | 1 | STG1 | 3_1_Generator (generators) match on plant and gen IDs Step 1a: Exact match | 6_1_EnviroAssoc (boilers and generators) match on plant, boiler, and gen IDs Step 2d: Modify IDs; remove leading letters
5036 | AL | Morgan Energy Center | 55293 | CT-2 | CTG2 | 187 | Pipeline Natural Gas | 34.6397 | -87.0639 | OPR | 2003-04-07T00:00:00 | 0 | CT-2 | CTG2 | AL | Morgan Energy Center | 55293 | CTG2 | 210 |  | CT | NG | 34.6397 | -87.0639 | 0 | 0 | 55293 |  |  | CTG2 | 3_1_Generator (generators) match on plant and gen IDs Step 1a: Exact match
5035 | AL | Morgan Energy Center | 55293 | CT-2 | STG1 | 198.7 | Pipeline Natural Gas | 34.6397 | -87.0639 | OPR | 2003-04-07T00:00:00 | 0 | CT-2 | STG1 | AL | Morgan Energy Center | 55293 | STG1 | 270 | HRSG 2 | CA | NG | 34.6397 | -87.0639 | 0 | 0 | 55293 | 2 | 1 | STG1 | 3_1_Generator (generators) match on plant and gen IDs Step 1a: Exact match | 6_1_EnviroAssoc (boilers and generators) match on plant, boiler, and gen IDs Step 2d: Modify IDs; remove leading letters
5037 | AL | Morgan Energy Center | 55293 | CT-3 | CTG3 | 187 | Pipeline Natural Gas | 34.6397 | -87.0639 | OPR | 2003-04-09T00:00:00 | 0 | CT-3 | CTG3 | AL | Morgan Energy Center | 55293 | CTG3 | 210 |  | CT | NG | 34.6397 | -87.0639 | 0 | 0 | 55293 |  |  | CTG3 | 3_1_Generator (generators) match on plant and gen IDs Step 1a: Exact match
5038 | AL | Morgan Energy Center | 55293 | CT-3 | STG1 | 198.7 | Pipeline Natural Gas | 34.6397 | -87.0639 | OPR | 2003-04-09T00:00:00 | 0 | CT-3 | STG1 | AL | Morgan Energy Center | 55293 | STG1 | 270 | HRSG 3 | CA | NG | 34.6397 | -87.0639 | 0 | 0 | 55293 | 3 | 1 | STG1 | 3_1_Generator (generators) match on plant and gen IDs Step 1a: Exact match | 6_1_EnviroAssoc (boilers and generators) match on plant, boiler, and gen IDs Step 2d: Modify IDs; remove leading letters
5039 | ME | Westbrook Energy Center | 55294 | 1 | GTG1 | 184.2 | Pipeline Natural Gas | 43.6576 | -70.3772 | OPR | 2001-02-28T00:00:00 | 0 | 1 | GTG1 | ME | Westbrook Energy Center Power Plant | 55294 | GTG1 | 184.2 |  | CT | NG | 43.6575 | -70.375 | 0 | 0 | 55294 |  |  | GTG1 | 3_1_Generator (generators) match on plant and gen IDs Step 1a: Exact match
5040 | ME | Westbrook Energy Center | 55294 | 1 | STG3 | 195.5 | Pipeline Natural Gas | 43.6576 | -70.3772 | OPR | 2001-02-28T00:00:00 | 0 | 1 | STG3 | ME | Westbrook Energy Center Power Plant | 55294 | STG3 | 195.5 | HRSG1 | CA | NG | 43.6575 | -70.375 | 0 | 0 | 55294 | 1 | 3 | STG3 | 3_1_Generator (generators) match on plant and gen IDs Step 1a: Exact match | 6_1_EnviroAssoc (boilers and generators) match on plant, boiler, and gen IDs Step 2d: Modify IDs; remove leading letters
5042 | ME | Westbrook Energy Center | 55294 | 2 | GTG2 | 184.2 | Pipeline Natural Gas | 43.6576 | -70.3772 | OPR | 2001-02-28T00:00:00 | 0 | 2 | GTG2 | ME | Westbrook Energy Center Power Plant | 55294 | GTG2 | 184.2 |  | CT | NG | 43.6575 | -70.375 | 0 | 0 | 55294 |  |  | GTG2 | 3_1_Generator (generators) match on plant and gen IDs Step 1a: Exact match
5041 | ME | Westbrook Energy Center | 55294 | 2 | STG3 | 195.5 | Pipeline Natural Gas | 43.6576 | -70.3772 | OPR | 2001-02-28T00:00:00 | 0 | 2 | STG3 | ME | Westbrook Energy Center Power Plant | 55294 | STG3 | 195.5 | HRSG2 | CA | NG | 43.6575 | -70.375 | 0 | 0 | 55294 | 2 | 3 | STG3 | 3_1_Generator (generators) match on plant and gen IDs Step 1a: Exact match | 6_1_EnviroAssoc (boilers and generators) match on plant, boiler, and gen IDs Step 2d: Modify IDs; remove leading letters
5044 | CA | Blythe Energy | 55295 | 1 | CT1 | 170 | Pipeline Natural Gas | 33.6157 | -114.6865 | OPR | 2003-02-24T00:00:00 | 0 | 1 | CT1 | CA | Blythe Energy Inc | 55295 | CT1 | 182 |  | CT | NG | 33.6157 | -114.6865 | 0 | 0 | 55295 |  |  | CT1 | 3_1_Generator (generators) match on plant and gen IDs Step 1a: Exact match
5043 | CA | Blythe Energy | 55295 | 1 | ST1 | 227 | Pipeline Natural Gas | 33.6157 | -114.6865 | OPR | 2003-02-24T00:00:00 | 0 | 1 | ST1 | CA | Blythe Energy Inc | 55295 | ST1 | 227 | HRSG1 | CA | NG | 33.6157 | -114.6865 | 0 | 0 | 55295 | 1 | 1 | ST1 | 3_1_Generator (generators) match on plant and gen IDs Step 1a: Exact match | 6_1_EnviroAssoc (boilers and generators) match on plant, boiler, and gen IDs Step 2d: Modify IDs; remove leading letters
5046 | CA | Blythe Energy | 55295 | 2 | CT2 | 170 | Pipeline Natural Gas | 33.6157 | -114.6865 | OPR | 2003-02-26T00:00:00 | 0 | 2 | CT2 | CA | Blythe Energy Inc | 55295 | CT2 | 182 |  | CT | NG | 33.6157 | -114.6865 | 0 | 0 | 55295 |  |  | CT2 | 3_1_Generator (generators) match on plant and gen IDs Step 1a: Exact match
5045 | CA | Blythe Energy | 55295 | 2 | ST1 | 227 | Pipeline Natural Gas | 33.6157 | -114.6865 | OPR | 2003-02-26T00:00:00 | 0 | 2 | ST1 | CA | Blythe Energy Inc | 55295 | ST1 | 227 | HRSG2 | CA | NG | 33.6157 | -114.6865 | 0 | 0 | 55295 | 2 | 1 | ST1 | 3_1_Generator (generators) match on plant and gen IDs Step 1a: Exact match | 6_1_EnviroAssoc (boilers and generators) match on plant, boiler, and gen IDs Step 2d: Modify IDs; remove leading letters
5047 | IL | Calumet Energy Team, LLC | 55296 | **1 | CT11 | 156 | Pipeline Natural Gas | 41.6835 | -87.5563 | OPR | 2002-03-08T00:00:00 | 0 | **1 | CT11 | IL | Calumet Energy Team LLC | 55296 | CT11 | 156.4 |  | GT | NG | 41.6835 | -87.5563 | 0 | 0 | 55296 |  |  | CT11 | 3_1_Generator (generators) match on plant and gen IDs Step 1a: Exact match
5048 | IL | Calumet Energy Team, LLC | 55296 | **2 | CT12 | 156 | Pipeline Natural Gas | 41.6835 | -87.5563 | OPR | 2002-03-11T00:00:00 | 0 | **2 | CT12 | IL | Calumet Energy Team LLC | 55296 | CT12 | 156.4 |  | GT | NG | 41.6835 | -87.5563 | 0 | 0 | 55296 |  |  | CT12 | 3_1_Generator (generators) match on plant and gen IDs Step 1a: Exact match
5050 | MI | New Covert Generating Project | 55297 | 001 | 1 | 245 | Pipeline Natural Gas | 42.3231 | -86.2925 | OPR | 2003-08-14T00:00:00 | 0 | 001 | 1 | MI | New Covert Generating Facility | 55297 | 1 | 245 |  | CT | NG | 42.3224 | -86.2937 | 0 | 0 | 55297 |  |  | 1 | 3_1_Generator (generators) match on plant and gen IDs Step 1a: Exact match
5049 | MI | New Covert Generating Project | 55297 | 001 | 1A | 147 | Pipeline Natural Gas | 42.3231 | -86.2925 | OPR | 2003-08-14T00:00:00 | 0 | 001 | 1A | MI | New Covert Generating Facility | 55297 | 1A | 147 | HRSG1 | CA | NG | 42.3224 | -86.2937 | 0 | 0 | 55297 | 1 | 1A | 1A | 3_1_Generator (generators) match on plant and gen IDs Step 1a: Exact match | 6_1_EnviroAssoc (boilers and generators) match on plant, boiler, and gen IDs Step 2d: Modify IDs; remove leading letters
5051 | MI | New Covert Generating Project | 55297 | 002 | 2 | 245 | Pipeline Natural Gas | 42.3231 | -86.2925 | OPR | 2003-09-16T00:00:00 | 0 | 002 | 2 | MI | New Covert Generating Facility | 55297 | 2 | 245 |  | CT | NG | 42.3224 | -86.2937 | 0 | 0 | 55297 |  |  | 2 | 3_1_Generator (generators) match on plant and gen IDs Step 1a: Exact match
5052 | MI | New Covert Generating Project | 55297 | 002 | 2A | 147 | Pipeline Natural Gas | 42.3231 | -86.2925 | OPR | 2003-09-16T00:00:00 | 0 | 002 | 2A | MI | New Covert Generating Facility | 55297 | 2A | 147 | HRSG2 | CA | NG | 42.3224 | -86.2937 | 0 | 0 | 55297 | 2 | 2A | 2A | 3_1_Generator (generators) match on plant and gen IDs Step 1a: Exact match | 6_1_EnviroAssoc (boilers and generators) match on plant, boiler, and gen IDs Step 2d: Modify IDs; remove leading letters
5053 | MI | New Covert Generating Project | 55297 | 003 | 3 | 245 | Pipeline Natural Gas | 42.3231 | -86.2925 | OPR | 2003-11-14T00:00:00 | 0 | 003 | 3 | MI | New Covert Generating Facility | 55297 | 3 | 245 |  | CT | NG | 42.3224 | -86.2937 | 0 | 0 | 55297 |  |  | 3 | 3_1_Generator (generators) match on plant and gen IDs Step 1a: Exact match
5054 | MI | New Covert Generating Project | 55297 | 003 | 3A | 147 | Pipeline Natural Gas | 42.3231 | -86.2925 | OPR | 2003-11-14T00:00:00 | 0 | 003 | 3A | MI | New Covert Generating Facility | 55297 | 3A | 147 | HRSG3 | CA | NG | 42.3224 | -86.2937 | 0 | 0 | 55297 | 3 | 3A | 3A | 3_1_Generator (generators) match on plant and gen IDs Step 1a: Exact match | 6_1_EnviroAssoc (boilers and generators) match on plant, boiler, and gen IDs Step 2d: Modify IDs; remove leading letters
5055 | PA | Fairless Energy Center | 55298 | 1A | CT1A | 198.9 | Pipeline Natural Gas | 40.1464 | -74.7406 | OPR | 2004-02-19T00:00:00 | 0 | 1A | CT1A | PA | Fairless Energy Center | 55298 | CT1A | 198.9 |  | CT | NG | 40.1475 | -74.7411 | 0 | 0 | 55298 |  |  | CT1A | 3_1_Generator (generators) match on plant and gen IDs Step 1a: Exact match
5056 | PA | Fairless Energy Center | 55298 | 1A | ST1 | 271.2 | Pipeline Natural Gas | 40.1464 | -74.7406 | OPR | 2004-02-19T00:00:00 | 0 | 1A | ST1 | PA | Fairless Energy Center | 55298 | ST1 | 271.2 | HRSG1A | CA | NG | 40.1475 | -74.7411 | 0 | 0 | 55298 | 1A | 1 | ST1 | 3_1_Generator (generators) match on plant and gen IDs Step 1a: Exact match | 6_1_EnviroAssoc (boilers and generators) match on plant, boiler, and gen IDs Step 2d: Modify IDs; remove leading letters
5058 | PA | Fairless Energy Center | 55298 | 1B | CT1B | 198.9 | Pipeline Natural Gas | 40.1464 | -74.7406 | OPR | 2004-02-10T00:00:00 | 0 | 1B | CT1B | PA | Fairless Energy Center | 55298 | CT1B | 198.9 |  | CT | NG | 40.1475 | -74.7411 | 0 | 0 | 55298 |  |  | CT1B | 3_1_Generator (generators) match on plant and gen IDs Step 1a: Exact match
5057 | PA | Fairless Energy Center | 55298 | 1B | ST1 | 271.2 | Pipeline Natural Gas | 40.1464 | -74.7406 | OPR | 2004-02-10T00:00:00 | 0 | 1B | ST1 | PA | Fairless Energy Center | 55298 | ST1 | 271.2 | HRSG1B | CA | NG | 40.1475 | -74.7411 | 0 | 0 | 55298 | 1B | 1 | ST1 | 3_1_Generator (generators) match on plant and gen IDs Step 1a: Exact match | 6_1_EnviroAssoc (boilers and generators) match on plant, boiler, and gen IDs Step 2d: Modify IDs; remove leading letters
5059 | PA | Fairless Energy Center | 55298 | 2A | CT2A | 198.9 | Pipeline Natural Gas | 40.1464 | -74.7406 | OPR | 2004-04-22T00:00:00 | 0 | 2A | CT2A | PA | Fairless Energy Center | 55298 | CT2A | 198.9 |  | CT | NG | 40.1475 | -74.7411 | 0 | 0 | 55298 |  |  | CT2A | 3_1_Generator (generators) match on plant and gen IDs Step 1a: Exact match
5060 | PA | Fairless Energy Center | 55298 | 2A | ST2 | 271.2 | Pipeline Natural Gas | 40.1464 | -74.7406 | OPR | 2004-04-22T00:00:00 | 0 | 2A | ST2 | PA | Fairless Energy Center | 55298 | ST2 | 271.2 | HRSG2A | CA | NG | 40.1475 | -74.7411 | 0 | 0 | 55298 | 2A | 2 | ST2 | 3_1_Generator (generators) match on plant and gen IDs Step 1a: Exact match | 6_1_EnviroAssoc (boilers and generators) match on plant, boiler, and gen IDs Step 2d: Modify IDs; remove leading letters
5062 | PA | Fairless Energy Center | 55298 | 2B | CT2B | 198.9 | Pipeline Natural Gas | 40.1464 | -74.7406 | OPR | 2004-04-16T00:00:00 | 0 | 2B | CT2B | PA | Fairless Energy Center | 55298 | CT2B | 198.9 |  | CT | NG | 40.1475 | -74.7411 | 0 | 0 | 55298 |  |  | CT2B | 3_1_Generator (generators) match on plant and gen IDs Step 1a: Exact match
5061 | PA | Fairless Energy Center | 55298 | 2B | ST2 | 271.2 | Pipeline Natural Gas | 40.1464 | -74.7406 | OPR | 2004-04-16T00:00:00 | 0 | 2B | ST2 | PA | Fairless Energy Center | 55298 | ST2 | 271.2 | HRSG2B | CA | NG | 40.1475 | -74.7411 | 0 | 0 | 55298 | 2B | 2 | ST2 | 3_1_Generator (generators) match on plant and gen IDs Step 1a: Exact match | 6_1_EnviroAssoc (boilers and generators) match on plant, boiler, and gen IDs Step 2d: Modify IDs; remove leading letters
5064 | TX | Channel Energy Center | 55299 | CTG1 | CTG1 | 215 | Other Gas | 29.7189 | -95.2319 | OPR | 2001-07-05T00:00:00 | 0 | CTG1 | CTG1 | TX | Channel Energy Center LLC | 55299 | CTG1 | 215 |  | CT | NG | 29.7189 | -95.2319 | 0 | 0 | 55299 |  |  | CTG1 | 3_1_Generator (generators) match on plant and gen IDs Step 1a: Exact match
5063 | TX | Channel Energy Center | 55299 | CTG1 | ST-1 | 285 | Other Gas | 29.7189 | -95.2319 | OPR | 2001-07-05T00:00:00 | 0 | CTG1 | ST-1 | TX | Channel Energy Center LLC | 55299 | ST-1 | 285 | HRSG1 | CA | NG | 29.7189 | -95.2319 | 0 | 0 | 55299 | 1 | 1 | ST-1 | 3_1_Generator (generators) match on plant and gen IDs Step 1a: Exact match | 6_1_EnviroAssoc (boilers and generators) match on plant, boiler, and gen IDs Step 2d: Modify IDs; remove leading letters
5065 | TX | Channel Energy Center | 55299 | CTG2 | CTG2 | 215 | Other Gas | 29.7189 | -95.2319 | OPR | 2002-03-04T00:00:00 | 0 | CTG2 | CTG2 | TX | Channel Energy Center LLC | 55299 | CTG2 | 215 |  | CT | NG | 29.7189 | -95.2319 | 0 | 0 | 55299 |  |  | CTG2 | 3_1_Generator (generators) match on plant and gen IDs Step 1a: Exact match
5066 | TX | Channel Energy Center | 55299 | CTG2 | ST-1 | 285 | Other Gas | 29.7189 | -95.2319 | OPR | 2002-03-04T00:00:00 | 0 | CTG2 | ST-1 | TX | Channel Energy Center LLC | 55299 | ST-1 | 285 | HRSG2 | CA | NG | 29.7189 | -95.2319 | 0 | 0 | 55299 | 2 | 1 | ST-1 | 3_1_Generator (generators) match on plant and gen IDs Step 1a: Exact match | 6_1_EnviroAssoc (boilers and generators) match on plant, boiler, and gen IDs Step 2d: Modify IDs; remove leading letters
5067 | TX | Channel Energy Center | 55299 | CTG3 | CTG3 | 180 | Pipeline Natural Gas | 29.7189 | -95.2319 | OPR | 2014-05-23T00:00:00 | 0 | CTG3 | CTG3 | TX | Channel Energy Center LLC | 55299 | CTG3 | 208.8 |  | CT | NG | 29.7189 | -95.2319 | 0 | 0 | 55299 |  |  | CTG3 | 3_1_Generator (generators) match on plant and gen IDs Step 1a: Exact match
5068 | TX | Channel Energy Center | 55299 | CTG3 | ST-1 | 285 | Pipeline Natural Gas | 29.7189 | -95.2319 | OPR | 2014-05-23T00:00:00 | 0 | CTG3 | ST-1 | TX | Channel Energy Center LLC | 55299 | ST-1 | 285 | HRSG3 | CA | NG | 29.7189 | -95.2319 | 0 | 0 | 55299 | 3 | 1 | ST-1 | 3_1_Generator (generators) match on plant and gen IDs Step 1a: Exact match | 6_1_EnviroAssoc (boilers and generators) match on plant, boiler, and gen IDs Step 2d: Modify IDs; remove leading letters
5069 | GA | Baconton Power | 55304 | CT1 | CT1 | 60 | Pipeline Natural Gas | 31.3869 | -84.0819 | OPR | 2000-06-15T00:00:00 | 0 | CT1 | CT1 | GA | Baconton Power Plant | 55304 | CT1 | 60.5 |  | GT | NG | 31.3869 | -84.08 | 0 | 0 | 55304 |  |  | CT1 | 3_1_Generator (generators) match on plant and gen IDs Step 1a: Exact match
5070 | GA | Baconton Power | 55304 | CT4 | CT4 | 60 | Pipeline Natural Gas | 31.3869 | -84.0819 | OPR | 2000-06-15T00:00:00 | 0 | CT4 | CT4 | GA | Baconton Power Plant | 55304 | CT4 | 60.5 |  | GT | NG | 31.3869 | -84.08 | 0 | 0 | 55304 |  |  | CT4 | 3_1_Generator (generators) match on plant and gen IDs Step 1a: Exact match
5071 | GA | Baconton Power | 55304 | CT5 | CT5 | 60 | Pipeline Natural Gas | 31.3869 | -84.0819 | OPR | 2000-07-01T00:00:00 | 0 | CT5 | CT5 | GA | Baconton Power Plant | 55304 | CT5 | 60.5 |  | GT | NG | 31.3869 | -84.08 | 0 | 0 | 55304 |  |  | CT5 | 3_1_Generator (generators) match on plant and gen IDs Step 1a: Exact match
5072 | GA | Baconton Power | 55304 | CT6 | CT6 | 60 | Pipeline Natural Gas | 31.3869 | -84.0819 | OPR | 2000-08-15T00:00:00 | 0 | CT6 | CT6 | GA | Baconton Power Plant | 55304 | CT6 | 60.5 |  | GT | NG | 31.3869 | -84.08 | 0 | 0 | 55304 |  |  | CT6 | 3_1_Generator (generators) match on plant and gen IDs Step 1a: Exact match
5073 | AZ | Gila River Power Station | 55306 | 1CTGA | CTG1 | 174 | Pipeline Natural Gas | 32.9761 | -112.694 | OPR | 2003-01-20T00:00:00 | 0 | 1CTGA | CTG1 | AZ | Gila River Power Block 1 | 59338 | CTG1 | 174 |  | CT | NG | 32.975 | -112.6944 | 0 | 1 | 55306 |  |  | CTG1 | 3_1_Generator (generators) match on plant and gen IDs Step 1a: Exact match
5074 | AZ | Gila River Power Station | 55306 | 1CTGA | ST9 | 271 | Pipeline Natural Gas | 32.9761 | -112.694 | OPR | 2003-01-20T00:00:00 | 0 | 1CTGA | ST9 | AZ | Gila River Power Block 1 | 59338 | ST9 | 271 |  | CA | NG | 32.975 | -112.6944 | 0 | 1 | 55306 |  |  | ST9 | 3_1_Generator (generators) match on plant and gen IDs Step 1a: Exact match
5075 | AZ | Gila River Power Station | 55306 | 1CTGB | CTG2 | 174 | Pipeline Natural Gas | 32.9761 | -112.694 | OPR | 2003-01-23T00:00:00 | 0 | 1CTGB | CTG2 | AZ | Gila River Power Block 1 | 59338 | CTG2 | 174 |  | CT | NG | 32.975 | -112.6944 | 0 | 1 | 55306 |  |  | CTG2 | 3_1_Generator (generators) match on plant and gen IDs Step 1a: Exact match
5076 | AZ | Gila River Power Station | 55306 | 1CTGB | ST9 | 271 | Pipeline Natural Gas | 32.9761 | -112.694 | OPR | 2003-01-23T00:00:00 | 0 | 1CTGB | ST9 | AZ | Gila River Power Block 1 | 59338 | ST9 | 271 |  | CA | NG | 32.975 | -112.6944 | 0 | 1 | 55306 |  |  | ST9 | 3_1_Generator (generators) match on plant and gen IDs Step 1a: Exact match
6399 | AZ | Gila River Power Station | 55306 | 2CTGA | CTG3 | 174 | Pipeline Natural Gas | 32.9761 | -112.694 | OPR | 2003-01-20T00:00:00 | 0 | 2CTGA | CTG3 | AZ | Gila River Power Block 2 | 60768 | CTG3 | 174 |  | CT | NG | 32.975 | -112.6944 | 0 | 0 | 60768 |  |  |  | Manual Match | Manual Match
6400 | AZ | Gila River Power Station | 55306 | 2CTGA | ST10 | 271 | Pipeline Natural Gas | 32.9761 | -112.694 | OPR | 2003-01-20T00:00:00 | 0 | 2CTGA | ST10 | AZ | Gila River Power Block 2 | 60768 | ST10 | 271 | 2 A | CA | NG | 32.975 | -112.6944 | 0 | 0 | 60768 |  |  |  | Manual Match | Manual Match
6401 | AZ | Gila River Power Station | 55306 | 2CTGB | CTG4 | 174 | Pipeline Natural Gas | 32.9761 | -112.694 | OPR | 2003-05-31T00:00:00 | 0 | 2CTGB | CTG4 | AZ | Gila River Power Block 2 | 60768 | CTG4 | 174 |  | CT | NG | 32.975 | -112.6944 | 0 | 0 | 60768 |  |  |  | Manual Match | Manual Match
6402 | AZ | Gila River Power Station | 55306 | 2CTGB | ST10 | 271 | Pipeline Natural Gas | 32.9761 | -112.694 | OPR | 2003-05-31T00:00:00 | 0 | 2CTGB | ST10 | AZ | Gila River Power Block 2 | 60768 | ST10 | 271 | 2 B | CA | NG | 32.975 | -112.6944 | 0 | 0 | 60768 |  |  |  | Manual Match | Manual Match
5078 | AZ | Gila River Power Station | 55306 | 3CTGA | CTG5 | 174 | Pipeline Natural Gas | 32.9761 | -112.694 | OPR | 2003-01-20T00:00:00 | 0 | 3CTGA | CTG5 | AZ | Gila River Power Block 3 | 59784 | CTG5 | 174 |  | CT | NG | 32.975 | -112.6944 | 0 | 1 | 55306 |  |  | CTG5 | 3_1_Generator (generators) match on plant and gen IDs Step 1a: Exact match
5077 | AZ | Gila River Power Station | 55306 | 3CTGA | ST11 | 271 | Pipeline Natural Gas | 32.9761 | -112.694 | OPR | 2003-01-20T00:00:00 | 0 | 3CTGA | ST11 | AZ | Gila River Power Block 3 | 59784 | ST11 | 271 |  | CA | NG | 32.975 | -112.6944 | 0 | 1 | 55306 |  |  | ST11 | 3_1_Generator (generators) match on plant and gen IDs Step 1a: Exact match
5079 | AZ | Gila River Power Station | 55306 | 3CTGB | CTG6 | 174 | Pipeline Natural Gas | 32.9761 | -112.694 | OPR | 2003-06-30T00:00:00 | 0 | 3CTGB | CTG6 | AZ | Gila River Power Block 3 | 59784 | CTG6 | 174 |  | CT | NG | 32.975 | -112.6944 | 0 | 1 | 55306 |  |  | CTG6 | 3_1_Generator (generators) match on plant and gen IDs Step 1a: Exact match
5080 | AZ | Gila River Power Station | 55306 | 3CTGB | ST11 | 271 | Pipeline Natural Gas | 32.9761 | -112.694 | OPR | 2003-06-30T00:00:00 | 0 | 3CTGB | ST11 | AZ | Gila River Power Block 3 | 59784 | ST11 | 271 |  | CA | NG | 32.975 | -112.6944 | 0 | 1 | 55306 |  |  | ST11 | 3_1_Generator (generators) match on plant and gen IDs Step 1a: Exact match
5082 | AZ | Gila River Power Station | 55306 | 4CTGA | CTG7 | 174 | Pipeline Natural Gas | 32.9761 | -112.694 | OPR | 2003-01-20T00:00:00 | 0 | 4CTGA | CTG7 | AZ | Gila River Power Block 4 | 55306 | CTG7 | 174 |  | CT | NG | 32.975 | -112.6944 | 0 | 0 | 55306 |  |  | CTG7 | 3_1_Generator (generators) match on plant and gen IDs Step 1a: Exact match
5081 | AZ | Gila River Power Station | 55306 | 4CTGA | ST12 | 271 | Pipeline Natural Gas | 32.9761 | -112.694 | OPR | 2003-01-20T00:00:00 | 0 | 4CTGA | ST12 | AZ | Gila River Power Block 4 | 55306 | ST12 | 271 |  | CA | NG | 32.975 | -112.6944 | 0 | 0 | 55306 |  |  | ST12 | 3_1_Generator (generators) match on plant and gen IDs Step 1a: Exact match
5084 | AZ | Gila River Power Station | 55306 | 4CTGB | CTG8 | 174 | Pipeline Natural Gas | 32.9761 | -112.694 | OPR | 2003-01-20T00:00:00 | 0 | 4CTGB | CTG8 | AZ | Gila River Power Block 4 | 55306 | CTG8 | 174 |  | CT | NG | 32.975 | -112.6944 | 0 | 0 | 55306 |  |  | CTG8 | 3_1_Generator (generators) match on plant and gen IDs Step 1a: Exact match
5083 | AZ | Gila River Power Station | 55306 | 4CTGB | ST12 | 271 | Pipeline Natural Gas | 32.9761 | -112.694 | OPR | 2003-01-20T00:00:00 | 0 | 4CTGB | ST12 | AZ | Gila River Power Block 4 | 55306 | ST12 | 271 |  | CA | NG | 32.975 | -112.6944 | 0 | 0 | 55306 |  |  | ST12 | 3_1_Generator (generators) match on plant and gen IDs Step 1a: Exact match
| KY | DTE Calvert City, LLC | 55308 | A |  |  | Pipeline Natural Gas | 37.0467 | -88.3506 | OPR | 1999-04-01T00:00:00 | 0 | A | [17 empty] | CAMD Unmatched | CAMD Unmatched
| KY | DTE Calvert City, LLC | 55308 | B |  |  | Pipeline Natural Gas | 37.0467 | -88.3506 | OPR | 1999-04-01T00:00:00 | 0 | B | [17 empty] | CAMD Unmatched | CAMD Unmatched
5085 | KY | DTE Calvert City, LLC | 55308 | C | GEN1 |  | Pipeline Natural Gas | 37.0467 | -88.3506 | OPR | 2000-04-07T00:00:00 | 0 | C | GEN1 | KY | Calvert City | 55308 | GEN1 | 26.7 |  | GT | NG | 37.0483 | -88.3539 | 0 | 0 | 55308 |  |  | GEN1 | 3_1_Generator (generators) match on plant and gen IDs Step 1a: Exact match
5086 | MA | Fore River Energy Center | 55317 | 11 | GT11 | 278.6 | Pipeline Natural Gas | 42.2417 | -70.9653 | OPR | 2003-03-13T00:00:00 | 0 | 11 | GT11 | MA | Fore River Generating Station | 55317 | GT11 | 278.6 |  | CT | NG | 42.2422 | -70.9661 | 0 | 0 | 55317 |  |  | GT11 | 3_1_Generator (generators) match on plant and gen IDs Step 1a: Exact match
5087 | MA | Fore River Energy Center | 55317 | 11 | ST15 | 315 | Pipeline Natural Gas | 42.2417 | -70.9653 | OPR | 2003-03-13T00:00:00 | 0 | 11 | ST15 | MA | Fore River Generating Station | 55317 | ST15 | 315 | 11 | CA | NG | 42.2422 | -70.9661 | 0 | 0 | 55317 | 11 | ST15 | ST15 | 3_1_Generator (generators) match on plant and gen IDs Step 1a: Exact match | 6_1_EnviroAssoc (boilers and generators) match on plant, boiler, and gen IDs Step 2a: Exact match
5088 | MA | Fore River Energy Center | 55317 | 12 | GT12 | 278.6 | Pipeline Natural Gas | 42.2417 | -70.9653 | OPR | 2003-04-19T00:00:00 | 0 | 12 | GT12 | MA | Fore River Generating Station | 55317 | GT12 | 278.6 |  | CT | NG | 42.2422 | -70.9661 | 0 | 0 | 55317 |  |  | GT12 | 3_1_Generator (generators) match on plant and gen IDs Step 1a: Exact match
5089 | MA | Fore River Energy Center | 55317 | 12 | ST15 | 315 | Pipeline Natural Gas | 42.2417 | -70.9653 | OPR | 2003-04-19T00:00:00 | 0 | 12 | ST15 | MA | Fore River Generating Station | 55317 | ST15 | 315 | 12 | CA | NG | 42.2422 | -70.9661 | 0 | 0 | 55317 | 12 | ST15 | ST15 | 3_1_Generator (generators) match on plant and gen IDs Step 1a: Exact match | 6_1_EnviroAssoc (boilers and generators) match on plant, boiler, and gen IDs Step 2a: Exact match
5090 | FL | Indian River (55318) | 55318 | 1 | 1 | 86.7 | Residual Oil | 28.4933 | -80.7825 | LTCS | 2014-12-31T00:00:00 | 2014 | 1 | 1 | FL | Indian River | 55318 | 1 | 79 | 1 | ST | NG | 28.4932 | -80.7802 | 0 | 0 | 55318 | 1 | 1 | 1 | 3_1_Generator (generators) match on plant and gen IDs Step 1a: Exact match | 6_1_EnviroAssoc (boilers and generators) match on plant, boiler, and gen IDs Step 2a: Exact match
5091 | FL | Indian River (55318) | 55318 | 2 | 2 | 207.6 | Residual Oil | 28.4933 | -80.7825 | LTCS | 2014-12-31T00:00:00 | 2014 | 2 | 2 | FL | Indian River | 55318 | 2 | 213 | 2 | ST | NG | 28.4932 | -80.7802 | 0 | 0 | 55318 | 2 | 2 | 2 | 3_1_Generator (generators) match on plant and gen IDs Step 1a: Exact match | 6_1_EnviroAssoc (boilers and generators) match on plant, boiler, and gen IDs Step 2a: Exact match
5092 | FL | Indian River (55318) | 55318 | 3 | 3 | 344.5 | Residual Oil | 28.4933 | -80.7825 | LTCS | 2014-12-31T00:00:00 | 2014 | 3 | 3 | FL | Indian River | 55318 | 3 | 317 | 3 | ST | NG | 28.4932 | -80.7802 | 0 | 0 | 55318 | 3 | 3 | 3 | 3_1_Generator (generators) match on plant and gen IDs Step 1a: Exact match | 6_1_EnviroAssoc (boilers and generators) match on plant, boiler, and gen IDs Step 2a: Exact match
5093 | TX | Wise County Power Company, LLC | 55320 | GT-1 | GT1 | 242 | Pipeline Natural Gas | 33.0583 | -97.9103 | OPR | 2003-09-29T00:00:00 | 0 | GT-1 | GT1 | TX | Wise County Power LLC | 55320 | GT1 | 261 |  | CT | NG | 33.0583 | -97.9103 | 0 | 0 | 55320 |  |  | GT1 | 3_1_Generator (generators) match on plant and gen IDs Step 1a: Exact match
5094 | TX | Wise County Power Company, LLC | 55320 | GT-1 | ST1 | 262 | Pipeline Natural Gas | 33.0583 | -97.9103 | OPR | 2003-09-29T00:00:00 | 0 | GT-1 | ST1 | TX | Wise County Power LLC | 55320 | ST1 | 299.7 | HRSG1 | CA | NG | 33.0583 | -97.9103 | 0 | 0 | 55320 | 1 | 1 | ST1 | 3_1_Generator (generators) match on plant and gen IDs Step 1a: Exact match | 6_1_EnviroAssoc (boilers and generators) match on plant, boiler, and gen IDs Step 2d: Modify IDs; remove leading letters
5095 | TX | Wise County Power Company, LLC | 55320 | GT-2 | GT2 | 242 | Pipeline Natural Gas | 33.0583 | -97.9103 | OPR | 2003-09-10T00:00:00 | 0 | GT-2 | GT2 | TX | Wise County Power LLC | 55320 | GT2 | 261 |  | CT | NG | 33.0583 | -97.9103 | 0 | 0 | 55320 |  |  | GT2 | 3_1_Generator (generators) match on plant and gen IDs Step 1a: Exact match
5096 | TX | Wise County Power Company, LLC | 55320 | GT-2 | ST1 | 262 | Pipeline Natural Gas | 33.0583 | -97.9103 | OPR | 2003-09-10T00:00:00 | 0 | GT-2 | ST1 | TX | Wise County Power LLC | 55320 | ST1 | 299.7 | HRSG2 | CA | NG | 33.0583 | -97.9103 | 0 | 0 | 55320 | 2 | 1 | ST1 | 3_1_Generator (generators) match on plant and gen IDs Step 1a: Exact match | 6_1_EnviroAssoc (boilers and generators) match on plant, boiler, and gen IDs Step 2d: Modify IDs; remove leading letters
5097 | NV | Chuck Lenzie Generating Station | 55322 | CTG-1 | CTG1 | 201.5 | Pipeline Natural Gas | 36.3853 | -114.9228 | OPR | 2005-08-25T00:00:00 | 0 | CTG-1 | CTG1 | NV | Chuck Lenzie Generating Station | 55322 | CTG1 | 201.5 |  | CT | NG | 36.3837 | -114.9218 | 0 | 0 | 55322 |  |  | CTG1 | 3_1_Generator (generators) match on plant and gen IDs Step 1a: Exact match
5098 | NV | Chuck Lenzie Generating Station | 55322 | CTG-1 | ST1 | 329.8 | Pipeline Natural Gas | 36.3853 | -114.9228 | OPR | 2005-08-25T00:00:00 | 0 | CTG-1 | ST1 | NV | Chuck Lenzie Generating Station | 55322 | ST1 | 329.8 | HRSG1 | CA | NG | 36.3837 | -114.9218 | 0 | 0 | 55322 | 1 | 1 | ST1 | 3_1_Generator (generators) match on plant and gen IDs Step 1a: Exact match | 6_1_EnviroAssoc (boilers and generators) match on plant, boiler, and gen IDs Step 2d: Modify IDs; remove leading letters
5100 | NV | Chuck Lenzie Generating Station | 55322 | CTG-2 | CTG2 | 201.5 | Pipeline Natural Gas | 36.3853 | -114.9228 | OPR | 2005-09-12T00:00:00 | 0 | CTG-2 | CTG2 | NV | Chuck Lenzie Generating Station | 55322 | CTG2 | 201.5 |  | CT | NG | 36.3837 | -114.9218 | 0 | 0 | 55322 |  |  | CTG2 | 3_1_Generator (generators) match on plant and gen IDs Step 1a: Exact match
5099 | NV | Chuck Lenzie Generating Station | 55322 | CTG-2 | ST1 | 329.8 | Pipeline Natural Gas | 36.3853 | -114.9228 | OPR | 2005-09-12T00:00:00 | 0 | CTG-2 | ST1 | NV | Chuck Lenzie Generating Station | 55322 | ST1 | 329.8 | HRSG2 | CA | NG | 36.3837 | -114.9218 | 0 | 0 | 55322 | 2 | 1 | ST1 | 3_1_Generator (generators) match on plant and gen IDs Step 1a: Exact match | 6_1_EnviroAssoc (boilers and generators) match on plant, boiler, and gen IDs Step 2d: Modify IDs; remove leading letters
5102 | NV | Chuck Lenzie Generating Station | 55322 | CTG-3 | CTG3 | 201.5 | Pipeline Natural Gas | 36.3853 | -114.9228 | OPR | 2005-11-17T00:00:00 | 0 | CTG-3 | CTG3 | NV | Chuck Lenzie Generating Station | 55322 | CTG3 | 201.5 |  | CT | NG | 36.3837 | -114.9218 | 0 | 0 | 55322 |  |  | CTG3 | 3_1_Generator (generators) match on plant and gen IDs Step 1a: Exact match
5101 | NV | Chuck Lenzie Generating Station | 55322 | CTG-3 | ST2 | 329.8 | Pipeline Natural Gas | 36.3853 | -114.9228 | OPR | 2005-11-17T00:00:00 | 0 | CTG-3 | ST2 | NV | Chuck Lenzie Generating Station | 55322 | ST2 | 329.8 | HRSG3 | CA | NG | 36.3837 | -114.9218 | 0 | 0 | 55322 | 3 | 2 | ST2 | 3_1_Generator (generators) match on plant and gen IDs Step 1a: Exact match | 6_1_EnviroAssoc (boilers and generators) match on plant, boiler, and gen IDs Step 2d: Modify IDs; remove leading letters
5104 | NV | Chuck Lenzie Generating Station | 55322 | CTG-4 | CTG4 | 201.5 | Pipeline Natural Gas | 36.3853 | -114.9228 | OPR | 2005-12-01T00:00:00 | 0 | CTG-4 | CTG4 | NV | Chuck Lenzie Generating Station | 55322 | CTG4 | 201.5 |  | CT | NG | 36.3837 | -114.9218 | 0 | 0 | 55322 |  |  | CTG4 | 3_1_Generator (generators) match on plant and gen IDs Step 1a: Exact match
5103 | NV | Chuck Lenzie Generating Station | 55322 | CTG-4 | ST2 | 329.8 | Pipeline Natural Gas | 36.3853 | -114.9228 | OPR | 2005-12-01T00:00:00 | 0 | CTG-4 | ST2 | NV | Chuck Lenzie Generating Station | 55322 | ST2 | 329.8 | HRSG4 | CA | NG | 36.3837 | -114.9218 | 0 | 0 | 55322 | 4 | 2 | ST2 | 3_1_Generator (generators) match on plant and gen IDs Step 1a: Exact match | 6_1_EnviroAssoc (boilers and generators) match on plant, boiler, and gen IDs Step 2d: Modify IDs; remove leading letters
5105 | TX | Baytown Energy Center | 55327 | CTG-1 | CTG1 | 210 | Pipeline Natural Gas | 29.7731 | -94.9019 | OPR | 2002-06-01T00:00:00 | 0 | CTG-1 | CTG1 | TX | Baytown Energy Center | 55327 | CTG1 | 219.3 |  | CT | NG | 29.7731 | -94.9019 | 0 | 0 | 55327 |  |  | CTG1 | 3_1_Generator (generators) match on plant and gen IDs Step 1a: Exact match
5106 | TX | Baytown Energy Center | 55327 | CTG-1 | STG1 | 275 | Pipeline Natural Gas | 29.7731 | -94.9019 | OPR | 2002-06-01T00:00:00 | 0 | CTG-1 | STG1 | TX | Baytown Energy Center | 55327 | STG1 | 275 | HRSG1 | CA | NG | 29.7731 | -94.9019 | 0 | 0 | 55327 | 1 | 1 | STG1 | 3_1_Generator (generators) match on plant and gen IDs Step 1a: Exact match | 6_1_EnviroAssoc (boilers and generators) match on plant, boiler, and gen IDs Step 2d: Modify IDs; remove leading letters
5108 | TX | Baytown Energy Center | 55327 | CTG-2 | CTG2 | 214.8 | Pipeline Natural Gas | 29.7731 | -94.9019 | OPR | 2002-06-01T00:00:00 | 0 | CTG-2 | CTG2 | TX | Baytown Energy Center | 55327 | CTG2 | 219.3 |  | CT | NG | 29.7731 | -94.9019 | 0 | 0 | 55327 |  |  | CTG2 | 3_1_Generator (generators) match on plant and gen IDs Step 1a: Exact match
5107 | TX | Baytown Energy Center | 55327 | CTG-2 | STG1 | 275 | Pipeline Natural Gas | 29.7731 | -94.9019 | OPR | 2002-06-01T00:00:00 | 0 | CTG-2 | STG1 | TX | Baytown Energy Center | 55327 | STG1 | 275 | HRSG2 | CA | NG | 29.7731 | -94.9019 | 0 | 0 | 55327 | 2 | 1 | STG1 | 3_1_Generator (generators) match on plant and gen IDs Step 1a: Exact match | 6_1_EnviroAssoc (boilers and generators) match on plant, boiler, and gen IDs Step 2d: Modify IDs; remove leading letters
5110 | TX | Baytown Energy Center | 55327 | CTG-3 | CTG3 | 214.8 | Pipeline Natural Gas | 29.7731 | -94.9019 | OPR | 2002-06-01T00:00:00 | 0 | CTG-3 | CTG3 | TX | Baytown Energy Center | 55327 | CTG3 | 219.3 |  | CT | NG | 29.7731 | -94.9019 | 0 | 0 | 55327 |  |  | CTG3 | 3_1_Generator (generators) match on plant and gen IDs Step 1a: Exact match
5109 | TX | Baytown Energy Center | 55327 | CTG-3 | STG1 | 275 | Pipeline Natural Gas | 29.7731 | -94.9019 | OPR | 2002-06-01T00:00:00 | 0 | CTG-3 | STG1 | TX | Baytown Energy Center | 55327 | STG1 | 275 | HRSG3 | CA | NG | 29.7731 | -94.9019 | 0 | 0 | 55327 | 3 | 1 | STG1 | 3_1_Generator (generators) match on plant and gen IDs Step 1a: Exact match | 6_1_EnviroAssoc (boilers and generators) match on plant, boiler, and gen IDs Step 2d: Modify IDs; remove leading letters
5112 | OR | Hermiston Power Plant | 55328 | CTG-1 | CTG1 | 212.5 | Pipeline Natural Gas | 45.7934 | -119.313 | OPR | 2002-04-30T00:00:00 | 0 | CTG-1 | CTG1 | OR | Hermiston Power Partnership | 55328 | CTG1 | 212.5 |  | CT | NG | 45.794 | -119.3133 | 0 | 0 | 55328 |  |  | CTG1 | 3_1_Generator (generators) match on plant and gen IDs Step 1a: Exact match
5111 | OR | Hermiston Power Plant | 55328 | CTG-1 | STG1 | 264.4 | Pipeline Natural Gas | 45.7934 | -119.313 | OPR | 2002-04-30T00:00:00 | 0 | CTG-1 | STG1 | OR | Hermiston Power Partnership | 55328 | STG1 | 264.4 | HRSG 1 | CA | NG | 45.794 | -119.3133 | 0 | 0 | 55328 | 1 | 1 | STG1 | 3_1_Generator (generators) match on plant and gen IDs Step 1a: Exact match | 6_1_EnviroAssoc (boilers and generators) match on plant, boiler, and gen IDs Step 2d: Modify IDs; remove leading letters
5114 | OR | Hermiston Power Plant | 55328 | CTG-2 | CTG2 | 212.5 | Pipeline Natural Gas | 45.7934 | -119.313 | OPR | 2002-04-17T00:00:00 | 0 | CTG-2 | CTG2 | OR | Hermiston Power Partnership | 55328 | CTG2 | 212.5 |  | CT | NG | 45.794 | -119.3133 | 0 | 0 | 55328 |  |  | CTG2 | 3_1_Generator (generators) match on plant and gen IDs Step 1a: Exact match
5113 | OR | Hermiston Power Plant | 55328 | CTG-2 | STG1 | 264.4 | Pipeline Natural Gas | 45.7934 | -119.313 | OPR | 2002-04-17T00:00:00 | 0 | CTG-2 | STG1 | OR | Hermiston Power Partnership | 55328 | STG1 | 264.4 | HRSG 2 | CA | NG | 45.794 | -119.3133 | 0 | 0 | 55328 | 2 | 1 | STG1 | 3_1_Generator (generators) match on plant and gen IDs Step 1a: Exact match | 6_1_EnviroAssoc (boilers and generators) match on plant, boiler, and gen IDs Step 2d: Modify IDs; remove leading letters
5115 | GA | Washington County Power | 55332 | T1 | 1 | 176 | Pipeline Natural Gas | 33.0917 | -82.9803 | OPR | 2003-02-10T00:00:00 | 0 | T1 | 1 | GA | Washington County Power LLC | 55332 | 1 | 198.9 |  | GT | NG | 33.0922 | -82.98 | 0 | 0 | 55332 |  |  | 1 | 3_1_Generator (generators) match on plant and gen IDs Step 1a: Exact match
5116 | GA | Washington County Power | 55332 | T2 | 2 | 176 | Pipeline Natural Gas | 33.0917 | -82.9803 | OPR | 2003-02-28T00:00:00 | 0 | T2 | 2 | GA | Washington County Power LLC | 55332 | 2 | 198.9 |  | GT | NG | 33.0922 | -82.98 | 0 | 0 | 55332 |  |  | 2 | 3_1_Generator (generators) match on plant and gen IDs Step 1a: Exact match
5117 | GA | Washington County Power | 55332 | T3 | 3 | 176 | Pipeline Natural Gas | 33.0917 | -82.9803 | OPR | 2003-03-25T00:00:00 | 0 | T3 | 3 | GA | Washington County Power LLC | 55332 | 3 | 198.9 |  | GT | NG | 33.0922 | -82.98 | 0 | 0 | 55332 |  |  | 3 | 3_1_Generator (generators) match on plant and gen IDs Step 1a: Exact match
5118 | GA | Washington County Power | 55332 | T4 | 4 | 176 | Pipeline Natural Gas | 33.0917 | -82.9803 | OPR | 2003-04-04T00:00:00 | 0 | T4 | 4 | GA | Washington County Power LLC | 55332 | 4 | 198.9 |  | GT | NG | 33.0922 | -82.98 | 0 | 0 | 55332 |  |  | 4 | 3_1_Generator (generators) match on plant and gen IDs Step 1a: Exact match
5120 | CA | Delta Energy Center, LLC | 55333 | 1 | CTG1 | 212 | Pipeline Natural Gas | 38.0167 | -121.8439 | OPR | 2001-12-01T00:00:00 | 0 | 1 | CTG1 | CA | Delta Energy Center | 55333 | CTG1 | 212 |  | CT | NG | 38.0169 | -121.8439 | 0 | 0 | 55333 |  |  | CTG1 | 3_1_Generator (generators) match on plant and gen IDs Step 1a: Exact match
5119 | CA | Delta Energy Center, LLC | 55333 | 1 | STG1 | 306 | Pipeline Natural Gas | 38.0167 | -121.8439 | OPR | 2001-12-01T00:00:00 | 0 | 1 | STG1 | CA | Delta Energy Center | 55333 | STG1 | 306 | HRSG1 | CA | NG | 38.0169 | -121.8439 | 0 | 0 | 55333 | 1 | 1 | STG1 | 3_1_Generator (generators) match on plant and gen IDs Step 1a: Exact match | 6_1_EnviroAssoc (boilers and generators) match on plant, boiler, and gen IDs Step 2d: Modify IDs; remove leading letters
5122 | CA | Delta Energy Center, LLC | 55333 | 2 | CTG2 | 212 | Pipeline Natural Gas | 38.0167 | -121.8439 | OPR | 2001-12-01T00:00:00 | 0 | 2 | CTG2 | CA | Delta Energy Center | 55333 | CTG2 | 212 |  | CT | NG | 38.0169 | -121.8439 | 0 | 0 | 55333 |  |  | CTG2 | 3_1_Generator (generators) match on plant and gen IDs Step 1a: Exact match
5121 | CA | Delta Energy Center, LLC | 55333 | 2 | STG1 | 306 | Pipeline Natural Gas | 38.0167 | -121.8439 | OPR | 2001-12-01T00:00:00 | 0 | 2 | STG1 | CA | Delta Energy Center | 55333 | STG1 | 306 | HRSG2 | CA | NG | 38.0169 | -121.8439 | 0 | 0 | 55333 | 2 | 1 | STG1 | 3_1_Generator (generators) match on plant and gen IDs Step 1a: Exact match | 6_1_EnviroAssoc (boilers and generators) match on plant, boiler, and gen IDs Step 2d: Modify IDs; remove leading letters
5123 | CA | Delta Energy Center, LLC | 55333 | 3 | CTG3 | 213.5 | Pipeline Natural Gas | 38.0167 | -121.8439 | OPR | 2001-12-01T00:00:00 | 0 | 3 | CTG3 | CA | Delta Energy Center | 55333 | CTG3 | 213.5 |  | CT | NG | 38.0169 | -121.8439 | 0 | 0 | 55333 |  |  | CTG3 | 3_1_Generator (generators) match on plant and gen IDs Step 1a: Exact match
5124 | CA | Delta Energy Center, LLC | 55333 | 3 | STG1 | 306 | Pipeline Natural Gas | 38.0167 | -121.8439 | OPR | 2001-12-01T00:00:00 | 0 | 3 | STG1 | CA | Delta Energy Center | 55333 | STG1 | 306 | HRSG3 | CA | NG | 38.0169 | -121.8439 | 0 | 0 | 55333 | 3 | 1 | STG1 | 3_1_Generator (generators) match on plant and gen IDs Step 1a: Exact match | 6_1_EnviroAssoc (boilers and generators) match on plant, boiler, and gen IDs Step 2d: Modify IDs; remove leading letters
5126 | IL | Holland Energy Facility | 55334 | CTG1 | CTG1 | 178.5 | Pipeline Natural Gas | 39.2242 | -88.7594 | OPR | 2002-02-08T00:00:00 | 0 | CTG1 | CTG1 | IL | Holland Energy Facility | 55334 | CTG1 | 178.5 |  | CT | NG | 39.2231 | -88.7584 | 0 | 0 | 55334 |  |  | CTG1 | 3_1_Generator (generators) match on plant and gen IDs Step 1a: Exact match
5125 | IL | Holland Energy Facility | 55334 | CTG1 | STG1 | 345.1 | Pipeline Natural Gas | 39.2242 | -88.7594 | OPR | 2002-02-08T00:00:00 | 0 | CTG1 | STG1 | IL | Holland Energy Facility | 55334 | STG1 | 345.1 | HRSG 1 | CA | NG | 39.2231 | -88.7584 | 0 | 0 | 55334 | 1 | 1 | STG1 | 3_1_Generator (generators) match on plant and gen IDs Step 1a: Exact match | 6_1_EnviroAssoc (boilers and generators) match on plant, boiler, and gen IDs Step 2d: Modify IDs; remove leading letters
5127 | IL | Holland Energy Facility | 55334 | CTG2 | CTG2 | 178.5 | Pipeline Natural Gas | 39.2242 | -88.7594 | OPR | 2002-03-02T00:00:00 | 0 | CTG2 | CTG2 | IL | Holland Energy Facility | 55334 | CTG2 | 178.5 |  | CT | NG | 39.2231 | -88.7584 | 0 | 0 | 55334 |  |  | CTG2 | 3_1_Generator (generators) match on plant and gen IDs Step 1a: Exact match
5128 | IL | Holland Energy Facility | 55334 | CTG2 | STG1 | 345.1 | Pipeline Natural Gas | 39.2242 | -88.7594 | OPR | 2002-03-02T00:00:00 | 0 | CTG2 | STG1 | IL | Holland Energy Facility | 55334 | STG1 | 345.1 | HRSG 2 | CA | NG | 39.2231 | -88.7584 | 0 | 0 | 55334 | 2 | 1 | STG1 | 3_1_Generator (generators) match on plant and gen IDs Step 1a: Exact match | 6_1_EnviroAssoc (boilers and generators) match on plant, boiler, and gen IDs Step 2d: Modify IDs; remove leading letters
5129 | PA | Helix Ironwood LLC | 55337 | 0001 | CT1 | 259.2 | Pipeline Natural Gas | 40.3509 | -76.3658 | OPR | 2001-06-15T00:00:00 | 0 | 0001 | CT1 | PA | Ironwood LLC | 55337 | CT1 | 259.2 |  | CT | NG | 40.3509 | -76.3658 | 0 | 0 | 55337 |  |  | CT1 | 3_1_Generator (generators) match on plant and gen IDs Step 1a: Exact match
5130 | PA | Helix Ironwood LLC | 55337 | 0001 | ST4 | 230 | Pipeline Natural Gas | 40.3509 | -76.3658 | OPR | 2001-06-15T00:00:00 | 0 | 0001 | ST4 | PA | Ironwood LLC | 55337 | ST4 | 259.2 |  | CA | NG | 40.3509 | -76.3658 | 0 | 0 | 55337 |  |  | ST4 | 3_1_Generator (generators) match on plant and gen IDs Step 1a: Exact match
5132 | PA | Helix Ironwood LLC | 55337 | 0002 | CT2 | 259.2 | Pipeline Natural Gas | 40.3509 | -76.3658 | OPR | 2001-06-22T00:00:00 | 0 | 0002 | CT2 | PA | Ironwood LLC | 55337 | CT2 | 259.2 |  | CT | NG | 40.3509 | -76.3658 | 0 | 0 | 55337 |  |  | CT2 | 3_1_Generator (generators) match on plant and gen IDs Step 1a: Exact match
5131 | PA | Helix Ironwood LLC | 55337 | 0002 | ST4 | 230 | Pipeline Natural Gas | 40.3509 | -76.3658 | OPR | 2001-06-22T00:00:00 | 0 | 0002 | ST4 | PA | Ironwood LLC | 55337 | ST4 | 259.2 |  | CA | NG | 40.3509 | -76.3658 | 0 | 0 | 55337 |  |  | ST4 | 3_1_Generator (generators) match on plant and gen IDs Step 1a: Exact match
5134 | AR | Dell Power Plant | 55340 | 1 | CTG1 | 199 | Pipeline Natural Gas | 35.8619 | -90.0253 | OPR | 2007-05-05T00:00:00 | 0 | 1 | CTG1 | AR | Dell Power Station | 55340 | CTG1 | 199.3 |  | CT | NG | 35.8619 | -90.0253 | 0 | 0 | 55340 |  |  | CTG1 | 3_1_Generator (generators) match on plant and gen IDs Step 1a: Exact match
5133 | AR | Dell Power Plant | 55340 | 1 | STG | 281 | Pipeline Natural Gas | 35.8619 | -90.0253 | OPR | 2007-05-05T00:00:00 | 0 | 1 | STG | AR | Dell Power Station | 55340 | STG | 280.5 | HRSG1 | CA | NG | 35.8619 | -90.0253 | 0 | 0 | 55340 | 1 | STG | STG | 3_1_Generator (generators) match on plant and gen IDs Step 1a: Exact match | 6_1_EnviroAssoc (boilers and generators) match on plant, boiler, and gen IDs Step 2d: Modify IDs; remove leading letters
5135 | AR | Dell Power Plant | 55340 | 2 | CTG2 | 199 | Pipeline Natural Gas | 35.8619 | -90.0253 | OPR | 2007-04-15T00:00:00 | 0 | 2 | CTG2 | AR | Dell Power Station | 55340 | CTG2 | 199.3 |  | CT | NG | 35.8619 | -90.0253 | 0 | 0 | 55340 |  |  | CTG2 | 3_1_Generator (generators) match on plant and gen IDs Step 1a: Exact match
5136 | AR | Dell Power Plant | 55340 | 2 | STG | 281 | Pipeline Natural Gas | 35.8619 | -90.0253 | OPR | 2007-04-15T00:00:00 | 0 | 2 | STG | AR | Dell Power Station | 55340 | STG | 280.5 | HRSG2 | CA | NG | 35.8619 | -90.0253 | 0 | 0 | 55340 | 2 | STG | STG | 3_1_Generator (generators) match on plant and gen IDs Step 1a: Exact match | 6_1_EnviroAssoc (boilers and generators) match on plant, boiler, and gen IDs Step 2d: Modify IDs; remove leading letters
5138 | NM | Luna Energy Facility | 55343 | CTG1 | CTG1 | 175 | Pipeline Natural Gas | 32.2983 | -107.78 | OPR | 2005-12-13T00:00:00 | 0 | CTG1 | CTG1 | NM | Luna Energy Facility | 55343 | CTG1 | 175 |  | CT | NG | 32.2993 | -107.7834 | 0 | 0 | 55343 |  |  | CTG1 | 3_1_Generator (generators) match on plant and gen IDs Step 1a: Exact match
5137 | NM | Luna Energy Facility | 55343 | CTG1 | STG1 | 300 | Pipeline Natural Gas | 32.2983 | -107.78 | OPR | 2005-12-13T00:00:00 | 0 | CTG1 | STG1 | NM | Luna Energy Facility | 55343 | STG1 | 300 | 1 | CA | NG | 32.2993 | -107.7834 | 0 | 0 | 55343 | 1 | 1 | STG1 | 3_1_Generator (generators) match on plant and gen IDs Step 1a: Exact match | 6_1_EnviroAssoc (boilers and generators) match on plant, boiler, and gen IDs Step 2d: Modify IDs; remove leading letters
5140 | NM | Luna Energy Facility | 55343 | CTG2 | CTG2 | 175 | Pipeline Natural Gas | 32.2983 | -107.78 | OPR | 2005-12-02T00:00:00 | 0 | CTG2 | CTG2 | NM | Luna Energy Facility | 55343 | CTG2 | 175 |  | CT | NG | 32.2993 | -107.7834 | 0 | 0 | 55343 |  |  | CTG2 | 3_1_Generator (generators) match on plant and gen IDs Step 1a: Exact match
5139 | NM | Luna Energy Facility | 55343 | CTG2 | STG1 | 300 | Pipeline Natural Gas | 32.2983 | -107.78 | OPR | 2005-12-02T00:00:00 | 0 | CTG2 | STG1 | NM | Luna Energy Facility | 55343 | STG1 | 300 | 2 | CA | NG | 32.2993 | -107.7834 | 0 | 0 | 55343 | 2 | 1 | STG1 | 3_1_Generator (generators) match on plant and gen IDs Step 1a: Exact match | 6_1_EnviroAssoc (boilers and generators) match on plant, boiler, and gen IDs Step 2d: Modify IDs; remove leading letters
5142 | CA | Otay Mesa Energy Center, LLC | 55345 | CTG-1 | 1-01 | 198.9 | Pipeline Natural Gas | 32.5733 | -116.9153 | OPR | 2009-07-22T00:00:00 | 0 | CTG-1 | 1-01 | CA | Otay Mesa Generating Project | 55345 | 1-01 | 198.9 |  | CT | NG | 32.5815 | -116.915 | 0 | 0 | 55345 |  |  | 1-01 | 3_1_Generator (generators) match on plant and gen IDs Step 1a: Exact match
5141 | CA | Otay Mesa Energy Center, LLC | 55345 | CTG-1 | 1-03 | 290.7 | Pipeline Natural Gas | 32.5733 | -116.9153 | OPR | 2009-07-22T00:00:00 | 0 | CTG-1 | 1-03 | CA | Otay Mesa Generating Project | 55345 | 1-03 | 290.7 | HRSG 1 | CA | NG | 32.5815 | -116.915 | 0 | 0 | 55345 | 1 | 3 | 1-03 | 3_1_Generator (generators) match on plant and gen IDs Step 1a: Exact match | 6_1_EnviroAssoc (boilers and generators) match on plant, boiler, and gen IDs Step 2d: Modify IDs; remove leading letters
5144 | CA | Otay Mesa Energy Center, LLC | 55345 | CTG-2 | 1-02 | 198.9 | Pipeline Natural Gas | 32.5733 | -116.9153 | OPR | 2009-07-23T00:00:00 | 0 | CTG-2 | 1-02 | CA | Otay Mesa Generating Project | 55345 | 1-02 | 198.9 |  | CT | NG | 32.5815 | -116.915 | 0 | 0 | 55345 |  |  | 1-02 | 3_1_Generator (generators) match on plant and gen IDs Step 1a: Exact match
5143 | CA | Otay Mesa Energy Center, LLC | 55345 | CTG-2 | 1-03 | 290.7 | Pipeline Natural Gas | 32.5733 | -116.9153 | OPR | 2009-07-23T00:00:00 | 0 | CTG-2 | 1-03 | CA | Otay Mesa Generating Project | 55345 | 1-03 | 290.7 | HRSG 2 | CA | NG | 32.5815 | -116.915 | 0 | 0 | 55345 | 2 | 3 | 1-03 | 3_1_Generator (generators) match on plant and gen IDs Step 1a: Exact match | 6_1_EnviroAssoc (boilers and generators) match on plant, boiler, and gen IDs Step 2d: Modify IDs; remove leading letters
5145 | PA | Armstrong Power, LLC | 55347 | 1 | 1 | 172 | Pipeline Natural Gas | 40.6383 | -79.3503 | OPR | 2002-04-05T00:00:00 | 0 | 1 | 1 | PA | Armstrong | 55347 | 1 | 172 |  | GT | NG | 40.638 | -79.3517 | 0 | 0 | 55347 |  |  | 1 | 3_1_Generator (generators) match on plant and gen IDs Step 1a: Exact match
5146 | PA | Armstrong Power, LLC | 55347 | 2 | 2 | 172 | Pipeline Natural Gas | 40.6383 | -79.3503 | OPR | 2002-04-12T00:00:00 | 0 | 2 | 2 | PA | Armstrong | 55347 | 2 | 172 |  | GT | NG | 40.638 | -79.3517 | 0 | 0 | 55347 |  |  | 2 | 3_1_Generator (generators) match on plant and gen IDs Step 1a: Exact match
5147 | PA | Armstrong Power, LLC | 55347 | 3 | 3 | 172 | Pipeline Natural Gas | 40.6383 | -79.3503 | OPR | 2002-04-24T00:00:00 | 0 | 3 | 3 | PA | Armstrong | 55347 | 3 | 172 |  | GT | NG | 40.638 | -79.3517 | 0 | 0 | 55347 |  |  | 3 | 3_1_Generator (generators) match on plant and gen IDs Step 1a: Exact match
5148 | PA | Armstrong Power, LLC | 55347 | 4 | 4 | 172 | Pipeline Natural Gas | 40.6383 | -79.3503 | OPR | 2002-05-04T00:00:00 | 0 | 4 | 4 | PA | Armstrong | 55347 | 4 | 172 |  | GT | NG | 40.638 | -79.3517 | 0 | 0 | 55347 |  |  | 4 | 3_1_Generator (generators) match on plant and gen IDs Step 1a: Exact match
5149 | OH | Troy Energy, LLC | 55348 | 1 | 1 | 196.9 | Pipeline Natural Gas | 41.4774 | -83.4616 | OPR | 2002-04-06T00:00:00 | 0 | 1 | 1 | OH | Troy Energy LLC | 55348 | 1 | 198.9 |  | GT | NG | 41.4772 | -83.4598 | 0 | 0 | 55348 |  |  | 1 | 3_1_Generator (generators) match on plant and gen IDs Step 1a: Exact match
5150 | OH | Troy Energy, LLC | 55348 | 2 | 2 | 196.9 | Pipeline Natural Gas | 41.4774 | -83.4616 | OPR | 2002-04-21T00:00:00 | 0 | 2 | 2 | OH | Troy Energy LLC | 55348 | 2 | 198.9 |  | GT | NG | 41.4772 | -83.4598 | 0 | 0 | 55348 |  |  | 2 | 3_1_Generator (generators) match on plant and gen IDs Step 1a: Exact match
5151 | OH | Troy Energy, LLC | 55348 | 3 | 3 | 196.9 | Pipeline Natural Gas | 41.4774 | -83.4616 | OPR | 2002-05-06T00:00:00 | 0 | 3 | 3 | OH | Troy Energy LLC | 55348 | 3 | 198.9 |  | GT | NG | 41.4772 | -83.4598 | 0 | 0 | 55348 |  |  | 3 | 3_1_Generator (generators) match on plant and gen IDs Step 1a: Exact match
5152 | OH | Troy Energy, LLC | 55348 | 4 | 4 | 196.9 | Pipeline Natural Gas | 41.4774 | -83.4616 | OPR | 2002-05-10T00:00:00 | 0 | 4 | 4 | OH | Troy Energy LLC | 55348 | 4 | 198.9 |  | GT | NG | 41.4772 | -83.4598 | 0 | 0 | 55348 |  |  | 4 | 3_1_Generator (generators) match on plant and gen IDs Step 1a: Exact match
5153 | WV | Pleasants Energy, LLC | 55349 | 1 | 1 | 172 | Pipeline Natural Gas | 39.3328 | -81.3639 | OPR | 2001-12-04T00:00:00 | 0 | 1 | 1 | WV | Pleasants Energy LLC | 55349 | 1 | 172 |  | GT | NG | 39.3325 | -81.3642 | 0 | 0 | 55349 |  |  | 1 | 3_1_Generator (generators) match on plant and gen IDs Step 1a: Exact match
5154 | WV | Pleasants Energy, LLC | 55349 | 2 | 2 | 172 | Pipeline Natural Gas | 39.3328 | -81.3639 | OPR | 2002-01-10T00:00:00 | 0 | 2 | 2 | WV | Pleasants Energy LLC | 55349 | 2 | 172 |  | GT | NG | 39.3325 | -81.3642 | 0 | 0 | 55349 |  |  | 2 | 3_1_Generator (generators) match on plant and gen IDs Step 1a: Exact match
5155 | OH | Dresden Energy Facility | 55350 | 1A | 1 | 198.9 | Pipeline Natural Gas | 40.0935 | -82.0267 | OPR | 2011-10-25T00:00:00 | 0 | 1A | 1 | OH | Dresden Energy Facility | 55350 | 1 | 198.9 |  | CT | NG | 40.0928 | -82.0276 | 0 | 0 | 55350 |  |  | 1 | 3_1_Generator (generators) match on plant and gen IDs Step 1a: Exact match
5156 | OH | Dresden Energy Facility | 55350 | 1A | 3 | 280.5 | Pipeline Natural Gas | 40.0935 | -82.0267 | OPR | 2011-10-25T00:00:00 | 0 | 1A | 3 | OH | Dresden Energy Facility | 55350 | 3 | 280.5 |  | CA | NG | 40.0928 | -82.0276 | 0 | 0 | 55350 |  |  | 3 | 3_1_Generator (generators) match on plant and gen IDs Step 1a: Exact match
5157 | OH | Dresden Energy Facility | 55350 | 1B | 2 | 198.9 | Pipeline Natural Gas | 40.0935 | -82.0267 | OPR | 2011-11-07T00:00:00 | 0 | 1B | 2 | OH | Dresden Energy Facility | 55350 | 2 | 198.9 |  | CT | NG | 40.0928 | -82.0276 | 0 | 0 | 55350 |  |  | 2 | 3_1_Generator (generators) match on plant and gen IDs Step 1a: Exact match
5158 | OH | Dresden Energy Facility | 55350 | 1B | 3 | 280.5 | Pipeline Natural Gas | 40.0935 | -82.0267 | OPR | 2011-11-07T00:00:00 | 0 | 1B | 3 | OH | Dresden Energy Facility | 55350 | 3 | 280.5 |  | CA | NG | 40.0928 | -82.0276 | 0 | 0 | 55350 |  |  | 3 | 3_1_Generator (generators) match on plant and gen IDs Step 1a: Exact match
5159 | TX | Brazos Valley Energy, LP | 55357 | CTG1 | CTG1 | 200 | Pipeline Natural Gas | 29.4731 | -95.6244 | OPR | 2003-01-13T00:00:00 | 0 | CTG1 | CTG1 | TX | Jack Fusco Energy Center | 55357 | CTG1 | 200 |  | CT | NG | 29.4731 | -95.6244 | 0 | 0 | 55357 |  |  | CTG1 | 3_1_Generator (generators) match on plant and gen IDs Step 1a: Exact match
5160 | TX | Brazos Valley Energy, LP | 55357 | CTG1 | STG1 | 275.6 | Pipeline Natural Gas | 29.4731 | -95.6244 | OPR | 2003-01-13T00:00:00 | 0 | CTG1 | STG1 | TX | Jack Fusco Energy Center | 55357 | STG1 | 275.6 | HRSG1 | CA | NG | 29.4731 | -95.6244 | 0 | 0 | 55357 | 1 | 1 | STG1 | 3_1_Generator (generators) match on plant and gen IDs Step 1a: Exact match | 6_1_EnviroAssoc (boilers and generators) match on plant, boiler, and gen IDs Step 2d: Modify IDs; remove leading letters
5161 | TX | Brazos Valley Energy, LP | 55357 | CTG2 | CTG2 | 200 | Pipeline Natural Gas | 29.4731 | -95.6244 | OPR | 2003-01-13T00:00:00 | 0 | CTG2 | CTG2 | TX | Jack Fusco Energy Center | 55357 | CTG2 | 200 |  | CT | NG | 29.4731 | -95.6244 | 0 | 0 | 55357 |  |  | CTG2 | 3_1_Generator (generators) match on plant and gen IDs Step 1a: Exact match
5162 | TX | Brazos Valley Energy, LP | 55357 | CTG2 | STG1 | 275.6 | Pipeline Natural Gas | 29.4731 | -95.6244 | OPR | 2003-01-13T00:00:00 | 0 | CTG2 | STG1 | TX | Jack Fusco Energy Center | 55357 | STG1 | 275.6 | HRSG2 | CA | NG | 29.4731 | -95.6244 | 0 | 0 | 55357 | 2 | 1 | STG1 | 3_1_Generator (generators) match on plant and gen IDs Step 1a: Exact match | 6_1_EnviroAssoc (boilers and generators) match on plant, boiler, and gen IDs Step 2d: Modify IDs; remove leading letters
5164 | TX | Cottonwood Energy Project | 55358 | CT1 | CT1 | 190 | Pipeline Natural Gas | 30.2588 | -93.7353 | OPR | 2002-08-25T00:00:00 | 0 | CT1 | CT1 | TX | Cottonwood Energy Project | 55358 | CT1 | 198.9 |  | CT | NG | 30.2588 | -93.7353 | 0 | 0 | 55358 |  |  | CT1 | 3_1_Generator (generators) match on plant and gen IDs Step 1a: Exact match
5163 | TX | Cottonwood Energy Project | 55358 | CT1 | ST1 | 156 | Pipeline Natural Gas | 30.2588 | -93.7353 | OPR | 2002-08-25T00:00:00 | 0 | CT1 | ST1 | TX | Cottonwood Energy Project | 55358 | ST1 | 159.5 | FB1 | CA | NG | 30.2588 | -93.7353 | 0 | 0 | 55358 | 1 | 1 | ST1 | 3_1_Generator (generators) match on plant and gen IDs Step 1a: Exact match | 6_1_EnviroAssoc (boilers and generators) match on plant, boiler, and gen IDs Step 2d: Modify IDs; remove leading letters
5166 | TX | Cottonwood Energy Project | 55358 | CT2 | CT2 | 190 | Pipeline Natural Gas | 30.2588 | -93.7353 | OPR | 2002-10-15T00:00:00 | 0 | CT2 | CT2 | TX | Cottonwood Energy Project | 55358 | CT2 | 198.9 |  | CT | NG | 30.2588 | -93.7353 | 0 | 0 | 55358 |  |  | CT2 | 3_1_Generator (generators) match on plant and gen IDs Step 1a: Exact match
5165 | TX | Cottonwood Energy Project | 55358 | CT2 | ST2 | 156 | Pipeline Natural Gas | 30.2588 | -93.7353 | OPR | 2002-10-15T00:00:00 | 0 | CT2 | ST2 | TX | Cottonwood Energy Project | 55358 | ST2 | 159.5 | FB2 | CA | NG | 30.2588 | -93.7353 | 0 | 0 | 55358 | 2 | 2 | ST2 | 3_1_Generator (generators) match on plant and gen IDs Step 1a: Exact match | 6_1_EnviroAssoc (boilers and generators) match on plant, boiler, and gen IDs Step 2d: Modify IDs; remove leading letters
5167 | TX | Cottonwood Energy Project | 55358 | CT3 | CT3 | 190 | Pipeline Natural Gas | 30.2588 | -93.7353 | OPR | 2002-11-15T00:00:00 | 0 | CT3 | CT3 | TX | Cottonwood Energy Project | 55358 | CT3 | 198.9 |  | CT | NG | 30.2588 | -93.7353 | 0 | 0 | 55358 |  |  | CT3 | 3_1_Generator (generators) match on plant and gen IDs Step 1a: Exact match
5168 | TX | Cottonwood Energy Project | 55358 | CT3 | ST3 | 156 | Pipeline Natural Gas | 30.2588 | -93.7353 | OPR | 2002-11-15T00:00:00 | 0 | CT3 | ST3 | TX | Cottonwood Energy Project | 55358 | ST3 | 159.5 | FB3 | CA | NG | 30.2588 | -93.7353 | 0 | 0 | 55358 | 3 | 3 | ST3 | 3_1_Generator (generators) match on plant and gen IDs Step 1a: Exact match | 6_1_EnviroAssoc (boilers and generators) match on plant, boiler, and gen IDs Step 2d: Modify IDs; remove leading letters
5170 | TX | Cottonwood Energy Project | 55358 | CT4 | CT4 | 190 | Pipeline Natural Gas | 30.2588 | -93.7353 | OPR | 2002-12-13T00:00:00 | 0 | CT4 | CT4 | TX | Cottonwood Energy Project | 55358 | CT4 | 198.9 |  | CT | NG | 30.2588 | -93.7353 | 0 | 0 | 55358 |  |  | CT4 | 3_1_Generator (generators) match on plant and gen IDs Step 1a: Exact match
5169 | TX | Cottonwood Energy Project | 55358 | CT4 | ST4 | 156 | Pipeline Natural Gas | 30.2588 | -93.7353 | OPR | 2002-12-13T00:00:00 | 0 | CT4 | ST4 | TX | Cottonwood Energy Project | 55358 | ST4 | 159.5 | FB4 | CA | NG | 30.2588 | -93.7353 | 0 | 0 | 55358 | 4 | 4 | ST4 | 3_1_Generator (generators) match on plant and gen IDs Step 1a: Exact match | 6_1_EnviroAssoc (boilers and generators) match on plant, boiler, and gen IDs Step 2d: Modify IDs; remove leading letters
5172 | IN | Sugar Creek Generating Station | 55364 | CT11 | CT01 | 159 | Pipeline Natural Gas | 39.3922 | -87.5103 | OPR | 2002-07-01T00:00:00 | 0 | CT11 | CT01 | IN | Sugar Creek Power | 55364 | CT01 | 203.2 |  | CT | NG | 39.3931 | -87.5108 | 0 | 0 | 55364 |  |  | CT01 | 3_1_Generator (generators) match on plant and gen IDs Step 1a: Exact match
5171 | IN | Sugar Creek Generating Station | 55364 | CT11 | ST1 | 237.3 | Pipeline Natural Gas | 39.3922 | -87.5103 | OPR | 2002-07-01T00:00:00 | 0 | CT11 | ST1 | IN | Sugar Creek Power | 55364 | ST1 | 213 |  | CA | NG | 39.3931 | -87.5108 | 0 | 0 | 55364 |  |  | ST1 | 3_1_Generator (generators) match on plant and gen IDs Step 1a: Exact match
5173 | IN | Sugar Creek Generating Station | 55364 | CT12 | CT02 | 159 | Pipeline Natural Gas | 39.3922 | -87.5103 | OPR | 2002-07-01T00:00:00 | 0 | CT12 | CT02 | IN | Sugar Creek Power | 55364 | CT02 | 203.2 |  | CT | NG | 39.3931 | -87.5108 | 0 | 0 | 55364 |  |  | CT02 | 3_1_Generator (generators) match on plant and gen IDs Step 1a: Exact match
5174 | IN | Sugar Creek Generating Station | 55364 | CT12 | ST1 | 237.3 | Pipeline Natural Gas | 39.3922 | -87.5103 | OPR | 2002-07-01T00:00:00 | 0 | CT12 | ST1 | IN | Sugar Creek Power | 55364 | ST1 | 213 |  | CA | NG | 39.3931 | -87.5108 | 0 | 0 | 55364 |  |  | ST1 | 3_1_Generator (generators) match on plant and gen IDs Step 1a: Exact match
5175 | TX | Exelon Laporte Generating Station | 55365 | GT-1 | GT1 | 44 | Pipeline Natural Gas | 29.702 | -95.071 | OPR | 2001-06-19T00:00:00 | 0 | GT-1 | GT1 | TX | Exelon LaPorte Generating Station | 55365 | GT1 | 59 |  | GT | NG | 29.7028 | -95.0718 | 0 | 0 | 55365 |  |  | GT1 | 3_1_Generator (generators) match on plant and gen IDs Step 1a: Exact match
5176 | TX | Exelon Laporte Generating Station | 55365 | GT-2 | GT2 | 44 | Pipeline Natural Gas | 29.702 | -95.071 | OPR | 2001-06-20T00:00:00 | 0 | GT-2 | GT2 | TX | Exelon LaPorte Generating Station | 55365 | GT2 | 59 |  | GT | NG | 29.7028 | -95.0718 | 0 | 0 | 55365 |  |  | GT2 | 3_1_Generator (generators) match on plant and gen IDs Step 1a: Exact match
5177 | TX | Exelon Laporte Generating Station | 55365 | GT-3 | GT3 | 44 | Pipeline Natural Gas | 29.702 | -95.071 | OPR | 2001-07-10T00:00:00 | 0 | GT-3 | GT3 | TX | Exelon LaPorte Generating Station | 55365 | GT3 | 59 |  | GT | NG | 29.7028 | -95.0718 | 0 | 0 | 55365 |  |  | GT3 | 3_1_Generator (generators) match on plant and gen IDs Step 1a: Exact match
5178 | TX | Exelon Laporte Generating Station | 55365 | GT-4 | GT4 | 44 | Pipeline Natural Gas | 29.702 | -95.071 | OPR | 2001-08-04T00:00:00 | 0 | GT-4 | GT4 | TX | Exelon LaPorte Generating Station | 55365 | GT4 | 59 |  | GT | NG | 29.7028 | -95.0718 | 0 | 0 | 55365 |  |  | GT4 | 3_1_Generator (generators) match on plant and gen IDs Step 1a: Exact match
5180 | AZ | New Harquahala Generating Company | 55372 | CTG1 | CTG1 | 281.7 | Pipeline Natural Gas | 33.4759 | -113.1133 | OPR | 2003-04-23T00:00:00 | 0 | CTG1 | CTG1 | AZ | Harquahala Generating Project | 55372 | CTG1 | 281.7 |  | CT | NG | 33.476 | -113.1134 | 0 | 0 | 55372 |  |  | CTG1 | 3_1_Generator (generators) match on plant and gen IDs Step 1a: Exact match
5179 | AZ | New Harquahala Generating Company | 55372 | CTG1 | STG1 | 160 | Pipeline Natural Gas | 33.4759 | -113.1133 | OPR | 2003-04-23T00:00:00 | 0 | CTG1 | STG1 | AZ | Harquahala Generating Project | 55372 | STG1 | 160 | HRSG1 | CA | NG | 33.476 | -113.1134 | 0 | 0 | 55372 | 1 | 1 | STG1 | 3_1_Generator (generators) match on plant and gen IDs Step 1a: Exact match | 6_1_EnviroAssoc (boilers and generators) match on plant, boiler, and gen IDs Step 2d: Modify IDs; remove leading letters
5181 | AZ | New Harquahala Generating Company | 55372 | CTG2 | CTG2 | 281.7 | Pipeline Natural Gas | 33.4759 | -113.1133 | OPR | 2003-06-01T00:00:00 | 0 | CTG2 | CTG2 | AZ | Harquahala Generating Project | 55372 | CTG2 | 281.7 |  | CT | NG | 33.476 | -113.1134 | 0 | 0 | 55372 |  |  | CTG2 | 3_1_Generator (generators) match on plant and gen IDs Step 1a: Exact match
5182 | AZ | New Harquahala Generating Company | 55372 | CTG2 | STG2 | 160 | Pipeline Natural Gas | 33.4759 | -113.1133 | OPR | 2003-06-01T00:00:00 | 0 | CTG2 | STG2 | AZ | Harquahala Generating Project | 55372 | STG2 | 160 | HRSG2 | CA | NG | 33.476 | -113.1134 | 0 | 0 | 55372 | 2 | 2 | STG2 | 3_1_Generator (generators) match on plant and gen IDs Step 1a: Exact match | 6_1_EnviroAssoc (boilers and generators) match on plant, boiler, and gen IDs Step 2d: Modify IDs; remove leading letters
5183 | AZ | New Harquahala Generating Company | 55372 | CTG3 | CTG3 | 281.7 | Pipeline Natural Gas | 33.4759 | -113.1133 | OPR | 2003-07-31T00:00:00 | 0 | CTG3 | CTG3 | AZ | Harquahala Generating Project | 55372 | CTG3 | 281.7 |  | CT | NG | 33.476 | -113.1134 | 0 | 0 | 55372 |  |  | CTG3 | 3_1_Generator (generators) match on plant and gen IDs Step 1a: Exact match
5184 | AZ | New Harquahala Generating Company | 55372 | CTG3 | STG3 | 160 | Pipeline Natural Gas | 33.4759 | -113.1133 | OPR | 2003-07-31T00:00:00 | 0 | CTG3 | STG3 | AZ | Harquahala Generating Project | 55372 | STG3 | 160 | HRSG3 | CA | NG | 33.476 | -113.1134 | 0 | 0 | 55372 | 3 | 3 | STG3 | 3_1_Generator (generators) match on plant and gen IDs Step 1a: Exact match | 6_1_EnviroAssoc (boilers and generators) match on plant, boiler, and gen IDs Step 2d: Modify IDs; remove leading letters
5186 | NY | Astoria Energy | 55375 | CT1 | CT1 | 170 | Pipeline Natural Gas | 40.7825 | -73.8964 | OPR | 2006-03-23T00:00:00 | 0 | CT1 | CT1 | NY | Astoria Energy | 55375 | CT1 | 170 |  | CT | NG | 40.7825 | -73.8964 | 0 | 0 | 55375 |  |  | CT1 | 3_1_Generator (generators) match on plant and gen IDs Step 1a: Exact match
5185 | NY | Astoria Energy | 55375 | CT1 | ST1 | 180 | Pipeline Natural Gas | 40.7825 | -73.8964 | OPR | 2006-03-23T00:00:00 | 0 | CT1 | ST1 | NY | Astoria Energy | 55375 | ST1 | 255 | HRSG1 | CA | NG | 40.7825 | -73.8964 | 0 | 0 | 55375 | 1 | 1 | ST1 | 3_1_Generator (generators) match on plant and gen IDs Step 1a: Exact match | 6_1_EnviroAssoc (boilers and generators) match on plant, boiler, and gen IDs Step 2d: Modify IDs; remove leading letters
5188 | NY | Astoria Energy | 55375 | CT2 | CT2 | 170 | Pipeline Natural Gas | 40.7825 | -73.8964 | OPR | 2006-03-23T00:00:00 | 0 | CT2 | CT2 | NY | Astoria Energy | 55375 | CT2 | 170 |  | CT | NG | 40.7825 | -73.8964 | 0 | 0 | 55375 |  |  | CT2 | 3_1_Generator (generators) match on plant and gen IDs Step 1a: Exact match
5187 | NY | Astoria Energy | 55375 | CT2 | ST1 | 180 | Pipeline Natural Gas | 40.7825 | -73.8964 | OPR | 2006-03-23T00:00:00 | 0 | CT2 | ST1 | NY | Astoria Energy | 55375 | ST1 | 255 | HRSG2 | CA | NG | 40.7825 | -73.8964 | 0 | 0 | 55375 | 2 | 1 | ST1 | 3_1_Generator (generators) match on plant and gen IDs Step 1a: Exact match | 6_1_EnviroAssoc (boilers and generators) match on plant, boiler, and gen IDs Step 2d: Modify IDs; remove leading letters
5190 | NY | Astoria Energy | 55375 | CT3 | CT3 | 170 | Pipeline Natural Gas | 40.7825 | -73.8964 | OPR | 2011-04-03T00:00:00 | 0 | CT3 | CT3 | NY | Astoria Energy II | 57664 | CT3 | 200 |  | CT | NG | 40.7813 | -73.8966 | 0 | 1 | 55375 |  |  | CT3 | 3_1_Generator (generators) match on plant and gen IDs Step 1a: Exact match
5189 | NY | Astoria Energy | 55375 | CT3 | ST2 | 180 | Pipeline Natural Gas | 40.7825 | -73.8964 | OPR | 2011-04-03T00:00:00 | 0 | CT3 | ST2 | NY | Astoria Energy II | 57664 | ST2 | 250 | HRSG3 | CA | NG | 40.7813 | -73.8966 | 0 | 1 | 55375 | 3 | 2 | ST2 | 3_1_Generator (generators) match on plant and gen IDs Step 1a: Exact match | 6_1_EnviroAssoc (boilers and generators) match on plant, boiler, and gen IDs Step 2d: Modify IDs; remove leading letters
5191 | NY | Astoria Energy | 55375 | CT4 | CT4 | 170 | Pipeline Natural Gas | 40.7825 | -73.8964 | OPR | 2011-04-05T00:00:00 | 0 | CT4 | CT4 | NY | Astoria Energy II | 57664 | CT4 | 200 |  | CT | NG | 40.7813 | -73.8966 | 0 | 1 | 55375 |  |  | CT4 | 3_1_Generator (generators) match on plant and gen IDs Step 1a: Exact match
5192 | NY | Astoria Energy | 55375 | CT4 | ST2 | 180 | Pipeline Natural Gas | 40.7825 | -73.8964 | OPR | 2011-04-05T00:00:00 | 0 | CT4 | ST2 | NY | Astoria Energy II | 57664 | ST2 | 250 | HRSG4 | CA | NG | 40.7813 | -73.8966 | 0 | 1 | 55375 | 4 | 2 | ST2 | 3_1_Generator (generators) match on plant and gen IDs Step 1a: Exact match | 6_1_EnviroAssoc (boilers and generators) match on plant, boiler, and gen IDs Step 2d: Modify IDs; remove leading letters
5193 | PA | Gans Generating Facility | 55377 | 8 | UNT8 | 43.9 | Pipeline Natural Gas | 39.7475 | -79.8388 | OPR | 2000-09-15T00:00:00 | 0 | 8 | UNT8 | PA | Gans | 55377 | UNT8 | 43.8 |  | GT | NG | 39.7475 | -79.8389 | 0 | 0 | 55377 |  |  | UNT8 | 3_1_Generator (generators) match on plant and gen IDs Step 1a: Exact match
5194 | PA | Gans Generating Facility | 55377 | 9 | UNT9 | 43.9 | Pipeline Natural Gas | 39.7475 | -79.8388 | OPR | 2000-09-15T00:00:00 | 0 | 9 | UNT9 | PA | Gans | 55377 | UNT9 | 43.8 |  | GT | NG | 39.7475 | -79.8389 | 0 | 0 | 55377 |  |  | UNT9 | 3_1_Generator (generators) match on plant and gen IDs Step 1a: Exact match
5195 | AR | Union Power Station | 55380 | CTG-1 | CTG1 | 176 | Pipeline Natural Gas | 33.2961 | -92.5933 | OPR | 2002-09-03T00:00:00 | 0 | CTG-1 | CTG1 | AR | Union Power Station | 55380 | CTG1 | 176 |  | CT | NG | 33.2961 | -92.5894 | 0 | 0 | 55380 |  |  | CTG1 | 3_1_Generator (generators) match on plant and gen IDs Step 1a: Exact match
5196 | AR | Union Power Station | 55380 | CTG-1 | STG1 | 255 | Pipeline Natural Gas | 33.2961 | -92.5933 | OPR | 2002-09-03T00:00:00 | 0 | CTG-1 | STG1 | AR | Union Power Station | 55380 | STG1 | 255 |  | CA | NG | 33.2961 | -92.5894 | 0 | 0 | 55380 |  |  | STG1 | 3_1_Generator (generators) match on plant and gen IDs Step 1a: Exact match
5197 | AR | Union Power Station | 55380 | CTG-2 | CTG2 | 176 | Pipeline Natural Gas | 33.2961 | -92.5933 | OPR | 2002-09-06T00:00:00 | 0 | CTG-2 | CTG2 | AR | Union Power Station | 55380 | CTG2 | 176 |  | CT | NG | 33.2961 | -92.5894 | 0 | 0 | 55380 |  |  | CTG2 | 3_1_Generator (generators) match on plant and gen IDs Step 1a: Exact match
5198 | AR | Union Power Station | 55380 | CTG-2 | STG1 | 255 | Pipeline Natural Gas | 33.2961 | -92.5933 | OPR | 2002-09-06T00:00:00 | 0 | CTG-2 | STG1 | AR | Union Power Station | 55380 | STG1 | 255 |  | CA | NG | 33.2961 | -92.5894 | 0 | 0 | 55380 |  |  | STG1 | 3_1_Generator (generators) match on plant and gen IDs Step 1a: Exact match
5199 | AR | Union Power Station | 55380 | CTG-3 | CTG3 | 176 | Pipeline Natural Gas | 33.2961 | -92.5933 | OPR | 2002-11-25T00:00:00 | 0 | CTG-3 | CTG3 | AR | Union Power Station | 55380 | CTG3 | 176 |  | CT | NG | 33.2961 | -92.5894 | 0 | 0 | 55380 |  |  | CTG3 | 3_1_Generator (generators) match on plant and gen IDs Step 1a: Exact match
5200 | AR | Union Power Station | 55380 | CTG-3 | STG2 | 255 | Pipeline Natural Gas | 33.2961 | -92.5933 | OPR | 2002-11-25T00:00:00 | 0 | CTG-3 | STG2 | AR | Union Power Station | 55380 | STG2 | 255 |  | CA | NG | 33.2961 | -92.5894 | 0 | 0 | 55380 |  |  | STG2 | 3_1_Generator (generators) match on plant and gen IDs Step 1a: Exact match
5202 | AR | Union Power Station | 55380 | CTG-4 | CTG4 | 176 | Pipeline Natural Gas | 33.2961 | -92.5933 | OPR | 2002-11-27T00:00:00 | 0 | CTG-4 | CTG4 | AR | Union Power Station | 55380 | CTG4 | 176 |  | CT | NG | 33.2961 | -92.5894 | 0 | 0 | 55380 |  |  | CTG4 | 3_1_Generator (generators) match on plant and gen IDs Step 1a: Exact match
5201 | AR | Union Power Station | 55380 | CTG-4 | STG2 | 255 | Pipeline Natural Gas | 33.2961 | -92.5933 | OPR | 2002-11-27T00:00:00 | 0 | CTG-4 | STG2 | AR | Union Power Station | 55380 | STG2 | 255 |  | CA | NG | 33.2961 | -92.5894 | 0 | 0 | 55380 |  |  | STG2 | 3_1_Generator (generators) match on plant and gen IDs Step 1a: Exact match
5203 | AR | Union Power Station | 55380 | CTG-5 | CTG5 | 176 | Pipeline Natural Gas | 33.2961 | -92.5933 | OPR | 2003-01-28T00:00:00 | 0 | CTG-5 | CTG5 | AR | Union Power Station | 55380 | CTG5 | 176 |  | CT | NG | 33.2961 | -92.5894 | 0 | 0 | 55380 |  |  | CTG5 | 3_1_Generator (generators) match on plant and gen IDs Step 1a: Exact match
5204 | AR | Union Power Station | 55380 | CTG-5 | STG3 | 255 | Pipeline Natural Gas | 33.2961 | -92.5933 | OPR | 2003-01-28T00:00:00 | 0 | CTG-5 | STG3 | AR | Union Power Station | 55380 | STG3 | 255 |  | CA | NG | 33.2961 | -92.5894 | 0 | 0 | 55380 |  |  | STG3 | 3_1_Generator (generators) match on plant and gen IDs Step 1a: Exact match
5205 | AR | Union Power Station | 55380 | CTG-6 | CTG6 | 176 | Pipeline Natural Gas | 33.2961 | -92.5933 | OPR | 2003-02-02T00:00:00 | 0 | CTG-6 | CTG6 | AR | Union Power Station | 55380 | CTG6 | 176 |  | CT | NG | 33.2961 | -92.5894 | 0 | 0 | 55380 |  |  | CTG6 | 3_1_Generator (generators) match on plant and gen IDs Step 1a: Exact match
5206 | AR | Union Power Station | 55380 | CTG-6 | STG3 | 255 | Pipeline Natural Gas | 33.2961 | -92.5933 | OPR | 2003-02-02T00:00:00 | 0 | CTG-6 | STG3 | AR | Union Power Station | 55380 | STG3 | 255 |  | CA | NG | 33.2961 | -92.5894 | 0 | 0 | 55380 |  |  | STG3 | 3_1_Generator (generators) match on plant and gen IDs Step 1a: Exact match
5208 | AR | Union Power Station | 55380 | CTG-7 | CTG7 | 176 | Pipeline Natural Gas | 33.2961 | -92.5933 | OPR | 2003-03-03T00:00:00 | 0 | CTG-7 | CTG7 | AR | Union Power Station | 55380 | CTG7 | 176 |  | CT | NG | 33.2961 | -92.5894 | 0 | 0 | 55380 |  |  | CTG7 | 3_1_Generator (generators) match on plant and gen IDs Step 1a: Exact match
5207 | AR | Union Power Station | 55380 | CTG-7 | STG4 | 255 | Pipeline Natural Gas | 33.2961 | -92.5933 | OPR | 2003-03-03T00:00:00 | 0 | CTG-7 | STG4 | AR | Union Power Station | 55380 | STG4 | 255 |  | CA | NG | 33.2961 | -92.5894 | 0 | 0 | 55380 |  |  | STG4 | 3_1_Generator (generators) match on plant and gen IDs Step 1a: Exact match
5209 | AR | Union Power Station | 55380 | CTG-8 | CTG8 | 176 | Pipeline Natural Gas | 33.2961 | -92.5933 | OPR | 2003-03-07T00:00:00 | 0 | CTG-8 | CTG8 | AR | Union Power Station | 55380 | CTG8 | 176 |  | CT | NG | 33.2961 | -92.5894 | 0 | 0 | 55380 |  |  | CTG8 | 3_1_Generator (generators) match on plant and gen IDs Step 1a: Exact match
5210 | AR | Union Power Station | 55380 | CTG-8 | STG4 | 255 | Pipeline Natural Gas | 33.2961 | -92.5933 | OPR | 2003-03-07T00:00:00 | 0 | CTG-8 | STG4 | AR | Union Power Station | 55380 | STG4 | 255 |  | CA | NG | 33.2961 | -92.5894 | 0 | 0 | 55380 |  |  | STG4 | 3_1_Generator (generators) match on plant and gen IDs Step 1a: Exact match
5211 | VA | Commonwealth Chesapeake | 55381 | CT-001 | UNT1 | 57.5 | Diesel Oil | 37.9892 | -75.54 | OPR | 2000-07-30T00:00:00 | 0 | CT-001 | UNT1 | VA | Commonwealth Chesapeake | 55381 | UNT1 | 57.5 |  | GT | DFO | 37.9892 | -75.54 | 0 | 0 | 55381 |  |  | UNT1 | 3_1_Generator (generators) match on plant and gen IDs Step 1a: Exact match
5212 | VA | Commonwealth Chesapeake | 55381 | CT-002 | UNT2 | 57.5 | Diesel Oil | 37.9892 | -75.54 | OPR | 2000-08-09T00:00:00 | 0 | CT-002 | UNT2 | VA | Commonwealth Chesapeake | 55381 | UNT2 | 57.5 |  | GT | DFO | 37.9892 | -75.54 | 0 | 0 | 55381 |  |  | UNT2 | 3_1_Generator (generators) match on plant and gen IDs Step 1a: Exact match
5213 | VA | Commonwealth Chesapeake | 55381 | CT-003 | UNT3 | 57.5 | Diesel Oil | 37.9892 | -75.54 | OPR | 2000-08-22T00:00:00 | 0 | CT-003 | UNT3 | VA | Commonwealth Chesapeake | 55381 | UNT3 | 57.5 |  | GT | DFO | 37.9892 | -75.54 | 0 | 0 | 55381 |  |  | UNT3 | 3_1_Generator (generators) match on plant and gen IDs Step 1a: Exact match
5214 | VA | Commonwealth Chesapeake | 55381 | CT-004 | UNT4 | 57.5 | Diesel Oil | 37.9892 | -75.54 | OPR | 2001-06-12T00:00:00 | 0 | CT-004 | UNT4 | VA | Commonwealth Chesapeake | 55381 | UNT4 | 57.5 |  | GT | DFO | 37.9892 | -75.54 | 0 | 0 | 55381 |  |  | UNT4 | 3_1_Generator (generators) match on plant and gen IDs Step 1a: Exact match
5215 | VA | Commonwealth Chesapeake | 55381 | CT-005 | UNT5 | 57.5 | Diesel Oil | 37.9892 | -75.54 | OPR | 2001-05-22T00:00:00 | 0 | CT-005 | UNT5 | VA | Commonwealth Chesapeake | 55381 | UNT5 | 57.5 |  | GT | DFO | 37.9892 | -75.54 | 0 | 0 | 55381 |  |  | UNT5 | 3_1_Generator (generators) match on plant and gen IDs Step 1a: Exact match
5216 | VA | Commonwealth Chesapeake | 55381 | CT-006 | UNT6 | 57.5 | Diesel Oil | 37.9892 | -75.54 | OPR | 2001-06-03T00:00:00 | 0 | CT-006 | UNT6 | VA | Commonwealth Chesapeake | 55381 | UNT6 | 57.5 |  | GT | DFO | 37.9892 | -75.54 | 0 | 0 | 55381 |  |  | UNT6 | 3_1_Generator (generators) match on plant and gen IDs Step 1a: Exact match
5217 | VA | Commonwealth Chesapeake | 55381 | CT-007 | UNT7 | 57.5 | Diesel Oil | 37.9892 | -75.54 | OPR | 2001-05-26T00:00:00 | 0 | CT-007 | UNT7 | VA | Commonwealth Chesapeake | 55381 | UNT7 | 57.5 |  | GT | DFO | 37.9892 | -75.54 | 0 | 0 | 55381 |  |  | UNT7 | 3_1_Generator (generators) match on plant and gen IDs Step 1a: Exact match
5219 | GA | Thomas A. Smith Energy Facility | 55382 | CCCT1 | 1GT1 | 147 | Pipeline Natural Gas | 34.7094 | -84.9182 | OPR | 2002-03-30T00:00:00 | 0 | CCCT1 | 1GT1 | GA | Thomas A Smith Energy Facility | 55382 | 1GT1 | 147 |  | CT | NG | 34.7094 | -84.9175 | 0 | 0 | 55382 |  |  | 1GT1 | 3_1_Generator (generators) match on plant and gen IDs Step 1a: Exact match
5218 | GA | Thomas A. Smith Energy Facility | 55382 | CCCT1 | 1STG | 302 | Pipeline Natural Gas | 34.7094 | -84.9182 | OPR | 2002-03-30T00:00:00 | 0 | CCCT1 | 1STG | GA | Thomas A Smith Energy Facility | 55382 | 1STG | 302 |  | CA | NG | 34.7094 | -84.9175 | 0 | 0 | 55382 |  |  | 1STG | 3_1_Generator (generators) match on plant and gen IDs Step 1a: Exact match
5221 | GA | Thomas A. Smith Energy Facility | 55382 | CCCT2 | 1GT2 | 147 | Pipeline Natural Gas | 34.7094 | -84.9182 | OPR | 2002-03-30T00:00:00 | 0 | CCCT2 | 1GT2 | GA | Thomas A Smith Energy Facility | 55382 | 1GT2 | 147 |  | CT | NG | 34.7094 | -84.9175 | 0 | 0 | 55382 |  |  | 1GT2 | 3_1_Generator (generators) match on plant and gen IDs Step 1a: Exact match
5220 | GA | Thomas A. Smith Energy Facility | 55382 | CCCT2 | 1STG | 302 | Pipeline Natural Gas | 34.7094 | -84.9182 | OPR | 2002-03-30T00:00:00 | 0 | CCCT2 | 1STG | GA | Thomas A Smith Energy Facility | 55382 | 1STG | 302 |  | CA | NG | 34.7094 | -84.9175 | 0 | 0 | 55382 |  |  | 1STG | 3_1_Generator (generators) match on plant and gen IDs Step 1a: Exact match
5223 | GA | Thomas A. Smith Energy Facility | 55382 | CCCT3 | 2GT1 | 147 | Pipeline Natural Gas | 34.7094 | -84.9182 | OPR | 2002-04-14T00:00:00 | 0 | CCCT3 | 2GT1 | GA | Thomas A Smith Energy Facility | 55382 | 2GT1 | 147 |  | CT | NG | 34.7094 | -84.9175 | 0 | 0 | 55382 |  |  | 2GT1 | 3_1_Generator (generators) match on plant and gen IDs Step 1a: Exact match
5222 | GA | Thomas A. Smith Energy Facility | 55382 | CCCT3 | 2STG | 302 | Pipeline Natural Gas | 34.7094 | -84.9182 | OPR | 2002-04-14T00:00:00 | 0 | CCCT3 | 2STG | GA | Thomas A Smith Energy Facility | 55382 | 2STG | 302 |  | CA | NG | 34.7094 | -84.9175 | 0 | 0 | 55382 |  |  | 2STG | 3_1_Generator (generators) match on plant and gen IDs Step 1a: Exact match
5225 | GA | Thomas A. Smith Energy Facility | 55382 | CCCT4 | 2GT2 | 147 | Pipeline Natural Gas | 34.7094 | -84.9182 | OPR | 2002-04-15T00:00:00 | 0 | CCCT4 | 2GT2 | GA | Thomas A Smith Energy Facility | 55382 | 2GT2 | 147 |  | CT | NG | 34.7094 | -84.9175 | 0 | 0 | 55382 |  |  | 2GT2 | 3_1_Generator (generators) match on plant and gen IDs Step 1a: Exact match
5224 | GA | Thomas A. Smith Energy Facility | 55382 | CCCT4 | 2STG | 302 | Pipeline Natural Gas | 34.7094 | -84.9182 | OPR | 2002-04-15T00:00:00 | 0 | CCCT4 | 2STG | GA | Thomas A Smith Energy Facility | 55382 | 2STG | 302 |  | CA | NG | 34.7094 | -84.9175 | 0 | 0 | 55382 |  |  | 2STG | 3_1_Generator (generators) match on plant and gen IDs Step 1a: Exact match
| SC | Columbia Energy Center (SC) | 55386 | B-1 |  |  | Pipeline Natural Gas | 33.8692 | -81.0183 | OPR | 2004-01-13T00:00:00 | 0 | B-1 | [17 empty] | CAMD Unmatched | CAMD Unmatched
| SC | Columbia Energy Center (SC) | 55386 | B-2 |  |  | Pipeline Natural Gas | 33.8692 | -81.0183 | OPR | 2004-02-05T00:00:00 | 0 | B-2 | [17 empty] | CAMD Unmatched | CAMD Unmatched
| SC | Columbia Energy Center (SC) | 55386 | B-3 |  |  | Pipeline Natural Gas | 33.8692 | -81.0183 | OPR | 2004-04-14T00:00:00 | 0 | B-3 | [17 empty] | CAMD Unmatched | CAMD Unmatched
5226 | SC | Columbia Energy Center (SC) | 55386 | CT-1 | CT1 | 170 | Pipeline Natural Gas | 33.8692 | -81.0183 | OPR | 2003-12-31T00:00:00 | 0 | CT-1 | CT1 | SC | Columbia Energy Center (SC) | 55386 | CT1 | 197 |  | CT | NG | 33.8697 | -81.0178 | 0 | 0 | 55386 |  |  | CT1 | 3_1_Generator (generators) match on plant and gen IDs Step 1a: Exact match
5227 | SC | Columbia Energy Center (SC) | 55386 | CT-1 | ST1 | 274.5 | Pipeline Natural Gas | 33.8692 | -81.0183 | OPR | 2003-12-31T00:00:00 | 0 | CT-1 | ST1 | SC | Columbia Energy Center (SC) | 55386 | ST1 | 274.5 | DB1 | CA | NG | 33.8697 | -81.0178 | 0 | 0 | 55386 | 1 | 1 | ST1 | 3_1_Generator (generators) match on plant and gen IDs Step 1a: Exact match | 6_1_EnviroAssoc (boilers and generators) match on plant, boiler, and gen IDs Step 2d: Modify IDs; remove leading letters
5229 | SC | Columbia Energy Center (SC) | 55386 | CT-2 | CT2 | 170 | Pipeline Natural Gas | 33.8692 | -81.0183 | OPR | 2004-01-18T00:00:00 | 0 | CT-2 | CT2 | SC | Columbia Energy Center (SC) | 55386 | CT2 | 197 |  | CT | NG | 33.8697 | -81.0178 | 0 | 0 | 55386 |  |  | CT2 | 3_1_Generator (generators) match on plant and gen IDs Step 1a: Exact match
5228 | SC | Columbia Energy Center (SC) | 55386 | CT-2 | ST1 | 274.5 | Pipeline Natural Gas | 33.8692 | -81.0183 | OPR | 2004-01-18T00:00:00 | 0 | CT-2 | ST1 | SC | Columbia Energy Center (SC) | 55386 | ST1 | 274.5 | DB2 | CA | NG | 33.8697 | -81.0178 | 0 | 0 | 55386 | 2 | 1 | ST1 | 3_1_Generator (generators) match on plant and gen IDs Step 1a: Exact match | 6_1_EnviroAssoc (boilers and generators) match on plant, boiler, and gen IDs Step 2d: Modify IDs; remove leading letters
6297 | WI | Rockgen Energy Center | 55391 | CT-1 | CT-01 | 172 | Pipeline Natural Gas | 42.9767 | -89.0492 | OPR | 2001-02-15T00:00:00 | 0 | CT-1 | 1 | WI | RockGen Energy Center | 55391 | 01 | 187 |  | GT | NG | 42.9767 | -89.0492 | 0 | 0 | 55391 |  |  | 1 | 3_1_Generator (generators) match on plant and gen IDs Step 1d: Modify IDs; remove leading letters
6298 | WI | Rockgen Energy Center | 55391 | CT-2 | CT-02 | 172 | Pipeline Natural Gas | 42.9767 | -89.0492 | OPR | 2001-03-21T00:00:00 | 0 | CT-2 | 2 | WI | RockGen Energy Center | 55391 | 02 | 187 |  | GT | NG | 42.9767 | -89.0492 | 0 | 0 | 55391 |  |  | 2 | 3_1_Generator (generators) match on plant and gen IDs Step 1d: Modify IDs; remove leading letters
6299 | WI | Rockgen Energy Center | 55391 | CT-3 | CT-03 | 172 | Pipeline Natural Gas | 42.9767 | -89.0492 | OPR | 2001-04-07T00:00:00 | 0 | CT-3 | 3 | WI | RockGen Energy Center | 55391 | 03 | 187 |  | GT | NG | 42.9767 | -89.0492 | 0 | 0 | 55391 |  |  | 3 | 3_1_Generator (generators) match on plant and gen IDs Step 1d: Modify IDs; remove leading letters
5230 | IL | Zion Energy Center | 55392 | CT-1 | CTG1 | 160 | Pipeline Natural Gas | 42.4776 | -87.895 | OPR | 2002-05-01T00:00:00 | 0 | CT-1 | CTG1 | IL | Zion Energy Center | 55392 | CTG1 | 198.9 |  | GT | NG | 42.4776 | -87.895 | 0 | 0 | 55392 |  |  | CTG1 | 3_1_Generator (generators) match on plant and gen IDs Step 1a: Exact match
5231 | IL | Zion Energy Center | 55392 | CT-2 | CTG2 | 160 | Pipeline Natural Gas | 42.4776 | -87.895 | OPR | 2002-05-01T00:00:00 | 0 | CT-2 | CTG2 | IL | Zion Energy Center | 55392 | CTG2 | 198.9 |  | GT | NG | 42.4776 | -87.895 | 0 | 0 | 55392 |  |  | CTG2 | 3_1_Generator (generators) match on plant and gen IDs Step 1a: Exact match
5232 | IL | Zion Energy Center | 55392 | CT-3 | CTG3 | 160 | Pipeline Natural Gas | 42.4776 | -87.895 | OPR | 2003-05-15T00:00:00 | 0 | CT-3 | CTG3 | IL | Zion Energy Center | 55392 | CTG3 | 198.9 |  | GT | NG | 42.4776 | -87.895 | 0 | 0 | 55392 |  |  | CTG3 | 3_1_Generator (generators) match on plant and gen IDs Step 1a: Exact match
5234 | CA | Metcalf Energy Center | 55393 | 1 | CTG1 | 200 | Pipeline Natural Gas | 37.2169 | -121.7439 | OPR | 2005-04-15T00:00:00 | 0 | 1 | CTG1 | CA | Metcalf Energy Center | 55393 | CTG1 | 200 |  | CT | NG | 37.2207 | -121.7457 | 0 | 0 | 55393 |  |  | CTG1 | 3_1_Generator (generators) match on plant and gen IDs Step 1a: Exact match
5233 | CA | Metcalf Energy Center | 55393 | 1 | STG1 | 235 | Pipeline Natural Gas | 37.2169 | -121.7439 | OPR | 2005-04-15T00:00:00 | 0 | 1 | STG1 | CA | Metcalf Energy Center | 55393 | STG1 | 235 | HRSG 1 | CA | NG | 37.2207 | -121.7457 | 0 | 0 | 55393 | 1 | 1 | STG1 | 3_1_Generator (generators) match on plant and gen IDs Step 1a: Exact match | 6_1_EnviroAssoc (boilers and generators) match on plant, boiler, and gen IDs Step 2d: Modify IDs; remove leading letters
5235 | CA | Metcalf Energy Center | 55393 | 2 | CTG2 | 200 | Pipeline Natural Gas | 37.2169 | -121.7439 | OPR | 2005-04-18T00:00:00 | 0 | 2 | CTG2 | CA | Metcalf Energy Center | 55393 | CTG2 | 200 |  | CT | NG | 37.2207 | -121.7457 | 0 | 0 | 55393 |  |  | CTG2 | 3_1_Generator (generators) match on plant and gen IDs Step 1a: Exact match
5236 | CA | Metcalf Energy Center | 55393 | 2 | STG1 | 235 | Pipeline Natural Gas | 37.2169 | -121.7439 | OPR | 2005-04-18T00:00:00 | 0 | 2 | STG1 | CA | Metcalf Energy Center | 55393 | STG1 | 235 | HSRG 2 | CA | NG | 37.2207 | -121.7457 | 0 | 0 | 55393 | 2 | 1 | STG1 | 3_1_Generator (generators) match on plant and gen IDs Step 1a: Exact match | 6_1_EnviroAssoc (boilers and generators) match on plant, boiler, and gen IDs Step 2d: Modify IDs; remove leading letters
5237 | MS | Crossroads Energy Center (CPU) | 55395 | CT01 | CT01 | 76.6 | Pipeline Natural Gas | 34.183 | -90.5621 | OPR | 2002-04-01T00:00:00 | 0 | CT01 | CT01 | MS | Crossroads Energy Center | 55395 | CT01 | 76.6 |  | GT | NG | 34.183 | -90.5621 | 0 | 0 | 55395 |  |  | CT01 | 3_1_Generator (generators) match on plant and gen IDs Step 1a: Exact match
5238 | MS | Crossroads Energy Center (CPU) | 55395 | CT02 | CT02 | 76.6 | Pipeline Natural Gas | 34.183 | -90.5621 | OPR | 2002-04-01T00:00:00 | 0 | CT02 | CT02 | MS | Crossroads Energy Center | 55395 | CT02 | 76.6 |  | GT | NG | 34.183 | -90.5621 | 0 | 0 | 55395 |  |  | CT02 | 3_1_Generator (generators) match on plant and gen IDs Step 1a: Exact match
5239 | MS | Crossroads Energy Center (CPU) | 55395 | CT03 | CT03 | 76.6 | Pipeline Natural Gas | 34.183 | -90.5621 | OPR | 2002-04-01T00:00:00 | 0 | CT03 | CT03 | MS | Crossroads Energy Center | 55395 | CT03 | 76.6 |  | GT | NG | 34.183 | -90.5621 | 0 | 0 | 55395 |  |  | CT03 | 3_1_Generator (generators) match on plant and gen IDs Step 1a: Exact match
5240 | MS | Crossroads Energy Center (CPU) | 55395 | CT04 | CT04 | 76.6 | Pipeline Natural Gas | 34.183 | -90.5621 | OPR | 2002-04-01T00:00:00 | 0 | CT04 | CT04 | MS | Crossroads Energy Center | 55395 | CT04 | 76.6 |  | GT | NG | 34.183 | -90.5621 | 0 | 0 | 55395 |  |  | CT04 | 3_1_Generator (generators) match on plant and gen IDs Step 1a: Exact match
5242 | OH | Dynegy Washington II, LLC | 55397 | CT1 | CT1 | 198.9 | Pipeline Natural Gas | 39.5798 | -81.6571 | OPR | 2002-04-27T00:00:00 | 0 | CT1 | CT1 | OH | Washington Energy Facility | 55397 | CT1 | 198.9 |  | CT | NG | 39.58 | -81.6564 | 0 | 0 | 55397 |  |  | CT1 | 3_1_Generator (generators) match on plant and gen IDs Step 1a: Exact match
5241 | OH | Dynegy Washington II, LLC | 55397 | CT1 | ST1 | 317.1 | Pipeline Natural Gas | 39.5798 | -81.6571 | OPR | 2002-04-27T00:00:00 | 0 | CT1 | ST1 | OH | Washington Energy Facility | 55397 | ST1 | 317.1 | DB1 | CA | NG | 39.58 | -81.6564 | 0 | 0 | 55397 | 1 | 1 | ST1 | 3_1_Generator (generators) match on plant and gen IDs Step 1a: Exact match | 6_1_EnviroAssoc (boilers and generators) match on plant, boiler, and gen IDs Step 2d: Modify IDs; remove leading letters
5244 | OH | Dynegy Washington II, LLC | 55397 | CT2 | CT2 | 198.9 | Pipeline Natural Gas | 39.5798 | -81.6571 | OPR | 2002-05-03T00:00:00 | 0 | CT2 | CT2 | OH | Washington Energy Facility | 55397 | CT2 | 198.9 |  | CT | NG | 39.58 | -81.6564 | 0 | 0 | 55397 |  |  | CT2 | 3_1_Generator (generators) match on plant and gen IDs Step 1a: Exact match
5243 | OH | Dynegy Washington II, LLC | 55397 | CT2 | ST1 | 317.1 | Pipeline Natural Gas | 39.5798 | -81.6571 | OPR | 2002-05-03T00:00:00 | 0 | CT2 | ST1 | OH | Washington Energy Facility | 55397 | ST1 | 317.1 | DB2 | CA | NG | 39.58 | -81.6564 | 0 | 0 | 55397 | 2 | 1 | ST1 | 3_1_Generator (generators) match on plant and gen IDs Step 1a: Exact match | 6_1_EnviroAssoc (boilers and generators) match on plant, boiler, and gen IDs Step 2d: Modify IDs; remove leading letters
5245 | CA | Elk Hills Power | 55400 | CTG-1 | CTG1 | 199 | Pipeline Natural Gas | 35.2802 | -119.4699 | OPR | 2003-02-28T00:00:00 | 0 | CTG-1 | CTG1 | CA | Elk Hills Power LLC | 55400 | CTG1 | 199 |  | CT | NG | 35.2803 | -119.4707 | 0 | 0 | 55400 |  |  | CTG1 | 3_1_Generator (generators) match on plant and gen IDs Step 1a: Exact match
5246 | CA | Elk Hills Power | 55400 | CTG-1 | STG | 225 | Pipeline Natural Gas | 35.2802 | -119.4699 | OPR | 2003-02-28T00:00:00 | 0 | CTG-1 | STG | CA | Elk Hills Power LLC | 55400 | STG | 225 | HRSG1 | CA | NG | 35.2803 | -119.4707 | 0 | 0 | 55400 | 1 | STG | STG | 3_1_Generator (generators) match on plant and gen IDs Step 1a: Exact match | 6_1_EnviroAssoc (boilers and generators) match on plant, boiler, and gen IDs Step 2d: Modify IDs; remove leading letters
5248 | CA | Elk Hills Power | 55400 | CTG-2 | CTG2 | 199 | Pipeline Natural Gas | 35.2802 | -119.4699 | OPR | 2003-02-28T00:00:00 | 0 | CTG-2 | CTG2 | CA | Elk Hills Power LLC | 55400 | CTG2 | 199 |  | CT | NG | 35.2803 | -119.4707 | 0 | 0 | 55400 |  |  | CTG2 | 3_1_Generator (generators) match on plant and gen IDs Step 1a: Exact match
5247 | CA | Elk Hills Power | 55400 | CTG-2 | STG | 225 | Pipeline Natural Gas | 35.2802 | -119.4699 | OPR | 2003-02-28T00:00:00 | 0 | CTG-2 | STG | CA | Elk Hills Power LLC | 55400 | STG | 225 | HRSG2 | CA | NG | 35.2803 | -119.4707 | 0 | 0 | 55400 | 2 | STG | STG | 3_1_Generator (generators) match on plant and gen IDs Step 1a: Exact match | 6_1_EnviroAssoc (boilers and generators) match on plant, boiler, and gen IDs Step 2d: Modify IDs; remove leading letters
6179 | OH | Rolling Hills Generating LLC | 55401 | CT-1 | CT-1 | 209 | Pipeline Natural Gas | 39.0839 | -82.3328 | OPR | 2003-03-01T00:00:00 | 0 | CT-1 | CT1 | OH | Rolling Hills Generating | 55401 | CT1 | 195.5 |  | GT | NG | 39.0839 | -82.3328 | 0 | 0 | 55401 |  |  | CT1 | 3_1_Generator (generators) match on plant and gen IDs Step 1b: Modify IDs; remove special chars
6180 | OH | Rolling Hills Generating LLC | 55401 | CT-2 | CT-2 | 209 | Pipeline Natural Gas | 39.0839 | -82.3328 | OPR | 2003-03-25T00:00:00 | 0 | CT-2 | CT2 | OH | Rolling Hills Generating | 55401 | CT2 | 195.5 |  | GT | NG | 39.0839 | -82.3328 | 0 | 0 | 55401 |  |  | CT2 | 3_1_Generator (generators) match on plant and gen IDs Step 1b: Modify IDs; remove special chars
6181 | OH | Rolling Hills Generating LLC | 55401 | CT-3 | CT-3 | 209 | Pipeline Natural Gas | 39.0839 | -82.3328 | OPR | 2003-03-28T00:00:00 | 0 | CT-3 | CT3 | OH | Rolling Hills Generating | 55401 | CT3 | 195.5 |  | GT | NG | 39.0839 | -82.3328 | 0 | 0 | 55401 |  |  | CT3 | 3_1_Generator (generators) match on plant and gen IDs Step 1b: Modify IDs; remove special chars
6182 | OH | Rolling Hills Generating LLC | 55401 | CT-4 | CT-4 | 209 | Pipeline Natural Gas | 39.0839 | -82.3328 | OPR | 2003-04-28T00:00:00 | 0 | CT-4 | CT4 | OH | Rolling Hills Generating | 55401 | CT4 | 195.5 |  | GT | NG | 39.0839 | -82.3328 | 0 | 0 | 55401 |  |  | CT4 | 3_1_Generator (generators) match on plant and gen IDs Step 1b: Modify IDs; remove special chars
6183 | OH | Rolling Hills Generating LLC | 55401 | CT-5 | CT-5 | 209 | Pipeline Natural Gas | 39.0839 | -82.3328 | OPR | 2003-05-08T00:00:00 | 0 | CT-5 | CT5 | OH | Rolling Hills Generating | 55401 | CT5 | 195.5 |  | GT | NG | 39.0839 | -82.3328 | 0 | 0 | 55401 |  |  | CT5 | 3_1_Generator (generators) match on plant and gen IDs Step 1b: Modify IDs; remove special chars
5249 | MI | Renaissance Power | 55402 | CT1 | CT1 | 170 | Pipeline Natural Gas | 43.1864 | -84.8429 | OPR | 2002-03-01T00:00:00 | 0 | CT1 | CT1 | MI | Renaissance Power Plant | 55402 | CT1 | 195.5 |  | GT | NG | 43.1864 | -84.8429 | 0 | 0 | 55402 |  |  | CT1 | 3_1_Generator (generators) match on plant and gen IDs Step 1a: Exact match
5250 | MI | Renaissance Power | 55402 | CT2 | CT2 | 170 | Pipeline Natural Gas | 43.1864 | -84.8429 | OPR | 2002-03-01T00:00:00 | 0 | CT2 | CT2 | MI | Renaissance Power Plant | 55402 | CT2 | 195.5 |  | GT | NG | 43.1864 | -84.8429 | 0 | 0 | 55402 |  |  | CT2 | 3_1_Generator (generators) match on plant and gen IDs Step 1a: Exact match
5251 | MI | Renaissance Power | 55402 | CT3 | CT3 | 170 | Pipeline Natural Gas | 43.1864 | -84.8429 | OPR | 2002-03-01T00:00:00 | 0 | CT3 | CT3 | MI | Renaissance Power Plant | 55402 | CT3 | 195.5 |  | GT | NG | 43.1864 | -84.8429 | 0 | 0 | 55402 |  |  | CT3 | 3_1_Generator (generators) match on plant and gen IDs Step 1a: Exact match
5252 | MI | Renaissance Power | 55402 | CT4 | CT4 | 170 | Pipeline Natural Gas | 43.1864 | -84.8429 | OPR | 2002-03-01T00:00:00 | 0 | CT4 | CT4 | MI | Renaissance Power Plant | 55402 | CT4 | 195.5 |  | GT | NG | 43.1864 | -84.8429 | 0 | 0 | 55402 |  |  | CT4 | 3_1_Generator (generators) match on plant and gen IDs Step 1a: Exact match
5254 | LA | Carville Energy Center | 55404 | COG01 | CTG1 | 187 | Pipeline Natural Gas | 30.2292 | -91.065 | OPR | 2002-12-15T00:00:00 | 0 | COG01 | CTG1 | LA | Carville Energy LLC | 55404 | CTG1 | 187 |  | CT | NG | 30.2294 | -91.065 | 0 | 0 | 55404 |  |  | CTG1 | 3_1_Generator (generators) match on plant and gen IDs Step 1a: Exact match
5253 | LA | Carville Energy Center | 55404 | COG01 | STG | 196 | Pipeline Natural Gas | 30.2292 | -91.065 | OPR | 2002-12-15T00:00:00 | 0 | COG01 | STG | LA | Carville Energy LLC | 55404 | STG | 181 | HRSG1 | CA | NG | 30.2294 | -91.065 | 0 | 0 | 55404 | 1 | STG | STG | 3_1_Generator (generators) match on plant and gen IDs Step 1a: Exact match | 6_1_EnviroAssoc (boilers and generators) match on plant, boiler, and gen IDs Step 2d: Modify IDs; remove leading letters
5255 | LA | Carville Energy Center | 55404 | COG02 | CTG2 | 187 | Pipeline Natural Gas | 30.2292 | -91.065 | OPR | 2002-12-15T00:00:00 | 0 | COG02 | CTG2 | LA | Carville Energy LLC | 55404 | CTG2 | 187 |  | CT | NG | 30.2294 | -91.065 | 0 | 0 | 55404 |  |  | CTG2 | 3_1_Generator (generators) match on plant and gen IDs Step 1a: Exact match
5256 | LA | Carville Energy Center | 55404 | COG02 | STG | 196 | Pipeline Natural Gas | 30.2292 | -91.065 | OPR | 2002-12-15T00:00:00 | 0 | COG02 | STG | LA | Carville Energy LLC | 55404 | STG | 181 | HRSG2 | CA | NG | 30.2294 | -91.065 | 0 | 0 | 55404 | 2 | STG | STG | 3_1_Generator (generators) match on plant and gen IDs Step 1a: Exact match | 6_1_EnviroAssoc (boilers and generators) match on plant, boiler, and gen IDs Step 2d: Modify IDs; remove leading letters
5258 | NY | Athens Generating Company | 55405 | 1 | CT1 | 300 | Pipeline Natural Gas | 42.2728 | -73.8492 | OPR | 2003-06-27T00:00:00 | 0 | 1 | CT1 | NY | Athens Generating Plant | 55405 | CT1 | 270.3 |  | CT | NG | 42.2728 | -73.8492 | 0 | 0 | 55405 |  |  | CT1 | 3_1_Generator (generators) match on plant and gen IDs Step 1a: Exact match
5257 | NY | Athens Generating Company | 55405 | 1 | ST1 | 141 | Pipeline Natural Gas | 42.2728 | -73.8492 | OPR | 2003-06-27T00:00:00 | 0 | 1 | ST1 | NY | Athens Generating Plant | 55405 | ST1 | 136.9 | HRSG01 | CA | NG | 42.2728 | -73.8492 | 0 | 0 | 55405 | 1 | 1 | ST1 | 3_1_Generator (generators) match on plant and gen IDs Step 1a: Exact match | 6_1_EnviroAssoc (boilers and generators) match on plant, boiler, and gen IDs Step 2d: Modify IDs; remove leading letters
5259 | NY | Athens Generating Company | 55405 | 2 | CT2 | 300 | Pipeline Natural Gas | 42.2728 | -73.8492 | OPR | 2003-05-12T00:00:00 | 0 | 2 | CT2 | NY | Athens Generating Plant | 55405 | CT2 | 270.3 |  | CT | NG | 42.2728 | -73.8492 | 0 | 0 | 55405 |  |  | CT2 | 3_1_Generator (generators) match on plant and gen IDs Step 1a: Exact match
5260 | NY | Athens Generating Company | 55405 | 2 | ST2 | 141 | Pipeline Natural Gas | 42.2728 | -73.8492 | OPR | 2003-05-12T00:00:00 | 0 | 2 | ST2 | NY | Athens Generating Plant | 55405 | ST2 | 136.9 | HRSG02 | CA | NG | 42.2728 | -73.8492 | 0 | 0 | 55405 | 2 | 2 | ST2 | 3_1_Generator (generators) match on plant and gen IDs Step 1a: Exact match | 6_1_EnviroAssoc (boilers and generators) match on plant, boiler, and gen IDs Step 2d: Modify IDs; remove leading letters
5262 | NY | Athens Generating Company | 55405 | 3 | CT3 | 300 | Pipeline Natural Gas | 42.2728 | -73.8492 | OPR | 2003-04-04T00:00:00 | 0 | 3 | CT3 | NY | Athens Generating Plant | 55405 | CT3 | 270.3 |  | CT | NG | 42.2728 | -73.8492 | 0 | 0 | 55405 |  |  | CT3 | 3_1_Generator (generators) match on plant and gen IDs Step 1a: Exact match
5261 | NY | Athens Generating Company | 55405 | 3 | ST3 | 141 | Pipeline Natural Gas | 42.2728 | -73.8492 | OPR | 2003-04-04T00:00:00 | 0 | 3 | ST3 | NY | Athens Generating Plant | 55405 | ST3 | 136.9 | HRSG03 | CA | NG | 42.2728 | -73.8492 | 0 | 0 | 55405 | 3 | 3 | ST3 | 3_1_Generator (generators) match on plant and gen IDs Step 1a: Exact match | 6_1_EnviroAssoc (boilers and generators) match on plant, boiler, and gen IDs Step 2d: Modify IDs; remove leading letters
5264 | GA | Effingham County Power, LLC | 55406 | 1 | STG | 197.8 | Pipeline Natural Gas | 32.2792 | -81.2842 | OPR | 2003-01-30T00:00:00 | 0 | 1 | STG | GA | Effingham County Power Project | 55406 | STG | 197.8 | HRSG1 | CA | NG | 32.2773 | -81.2844 | 0 | 0 | 55406 | 1 | STG | STG | 3_1_Generator (generators) match on plant and gen IDs Step 1a: Exact match | 6_1_EnviroAssoc (boilers and generators) match on plant, boiler, and gen IDs Step 2d: Modify IDs; remove leading letters
5263 | GA | Effingham County Power, LLC | 55406 | 1 | UNT1 | 199.4 | Pipeline Natural Gas | 32.2792 | -81.2842 | OPR | 2003-01-30T00:00:00 | 0 | 1 | UNT1 | GA | Effingham County Power Project | 55406 | UNT1 | 199.4 |  | CT | NG | 32.2773 | -81.2844 | 0 | 0 | 55406 |  |  | UNT1 | 3_1_Generator (generators) match on plant and gen IDs Step 1a: Exact match
5265 | GA | Effingham County Power, LLC | 55406 | 2 | STG | 197.8 | Pipeline Natural Gas | 32.2792 | -81.2842 | OPR | 2003-02-06T00:00:00 | 0 | 2 | STG | GA | Effingham County Power Project | 55406 | STG | 197.8 | HRSG2 | CA | NG | 32.2773 | -81.2844 | 0 | 0 | 55406 | 2 | STG | STG | 3_1_Generator (generators) match on plant and gen IDs Step 1a: Exact match | 6_1_EnviroAssoc (boilers and generators) match on plant, boiler, and gen IDs Step 2d: Modify IDs; remove leading letters
5266 | GA | Effingham County Power, LLC | 55406 | 2 | UNT2 | 199.4 | Pipeline Natural Gas | 32.2792 | -81.2842 | OPR | 2003-02-06T00:00:00 | 0 | 2 | UNT2 | GA | Effingham County Power Project | 55406 | UNT2 | 199.4 |  | CT | NG | 32.2773 | -81.2844 | 0 | 0 | 55406 |  |  | UNT2 | 3_1_Generator (generators) match on plant and gen IDs Step 1a: Exact match
5267 | AL | Calhoun Energy Center | 55409 | CT1 | CAL1 | 187 | Pipeline Natural Gas | 33.5883 | -85.9731 | OPR | 2003-01-30T00:00:00 | 0 | CT1 | CAL1 | AL | Calhoun Energy Center | 55409 | CAL1 | 187 |  | GT | NG | 33.5883 | -85.9731 | 0 | 0 | 55409 |  |  | CAL1 | 3_1_Generator (generators) match on plant and gen IDs Step 1a: Exact match
5268 | AL | Calhoun Energy Center | 55409 | CT2 | CAL2 | 187 | Pipeline Natural Gas | 33.5883 | -85.9731 | OPR | 2003-02-26T00:00:00 | 0 | CT2 | CAL2 | AL | Calhoun Energy Center | 55409 | CAL2 | 187 |  | GT | NG | 33.5883 | -85.9731 | 0 | 0 | 55409 |  |  | CAL2 | 3_1_Generator (generators) match on plant and gen IDs Step 1a: Exact match
5269 | AL | Calhoun Energy Center | 55409 | CT3 | CAL3 | 187 | Pipeline Natural Gas | 33.5883 | -85.9731 | OPR | 2003-03-25T00:00:00 | 0 | CT3 | CAL3 | AL | Calhoun Energy Center | 55409 | CAL3 | 187 |  | GT | NG | 33.5883 | -85.9731 | 0 | 0 | 55409 |  |  | CAL3 | 3_1_Generator (generators) match on plant and gen IDs Step 1a: Exact match
5270 | AL | Calhoun Energy Center | 55409 | CT4 | CAL4 | 187 | Pipeline Natural Gas | 33.5883 | -85.9731 | OPR | 2003-04-23T00:00:00 | 0 | CT4 | CAL4 | AL | Calhoun Energy Center | 55409 | CAL4 | 187 |  | GT | NG | 33.5883 | -85.9731 | 0 | 0 | 55409 |  |  | CAL4 | 3_1_Generator (generators) match on plant and gen IDs Step 1a: Exact match
5272 | AL | Hillabee Energy Center | 55411 | CT1 | HEC1 | 258.4 | Pipeline Natural Gas | 33 | -85.9031 | OPR | 2009-10-06T00:00:00 | 0 | CT1 | HEC1 | AL | Hillabee Energy Center | 55411 | HEC1 | 258.4 |  | CT | NG | 33.0007 | -85.9033 | 0 | 0 | 55411 |  |  | HEC1 | 3_1_Generator (generators) match on plant and gen IDs Step 1a: Exact match
5271 | AL | Hillabee Energy Center | 55411 | CT1 | HECS | 306 | Pipeline Natural Gas | 33 | -85.9031 | OPR | 2009-10-06T00:00:00 | 0 | CT1 | HECS | AL | Hillabee Energy Center | 55411 | HECS | 306 | HRSG1 | CA | NG | 33.0007 | -85.9033 | 0 | 0 | 55411 | 1 | HECS | HECS | 3_1_Generator (generators) match on plant and gen IDs Step 1a: Exact match | 6_1_EnviroAssoc (boilers and generators) match on plant, boiler, and gen IDs Step 2d: Modify IDs; remove leading letters
5274 | AL | Hillabee Energy Center | 55411 | CT2 | HEC2 | 258.4 | Pipeline Natural Gas | 33 | -85.9031 | OPR | 2009-11-05T00:00:00 | 0 | CT2 | HEC2 | AL | Hillabee Energy Center | 55411 | HEC2 | 258.4 |  | CT | NG | 33.0007 | -85.9033 | 0 | 0 | 55411 |  |  | HEC2 | 3_1_Generator (generators) match on plant and gen IDs Step 1a: Exact match
5273 | AL | Hillabee Energy Center | 55411 | CT2 | HECS | 306 | Pipeline Natural Gas | 33 | -85.9031 | OPR | 2009-11-05T00:00:00 | 0 | CT2 | HECS | AL | Hillabee Energy Center | 55411 | HECS | 306 | HRSG2 | CA | NG | 33.0007 | -85.9033 | 0 | 0 | 55411 | 2 | HECS | HECS | 3_1_Generator (generators) match on plant and gen IDs Step 1a: Exact match | 6_1_EnviroAssoc (boilers and generators) match on plant, boiler, and gen IDs Step 2d: Modify IDs; remove leading letters
5275 | FL | Osprey Energy Center | 55412 | CT1 | OEC1 | 192.1 | Pipeline Natural Gas | 28.0525 | -81.8083 | OPR | 2004-03-21T00:00:00 | 0 | CT1 | OEC1 | FL | Osprey Energy Center Power Plant | 55412 | OEC1 | 192.1 |  | CT | NG | 28.0525 | -81.8083 | 0 | 0 | 55412 |  |  | OEC1 | 3_1_Generator (generators) match on plant and gen IDs Step 1a: Exact match
5276 | FL | Osprey Energy Center | 55412 | CT1 | OECS | 260 | Pipeline Natural Gas | 28.0525 | -81.8083 | OPR | 2004-03-21T00:00:00 | 0 | CT1 | OECS | FL | Osprey Energy Center Power Plant | 55412 | OECS | 260 | HRSG1 | CA | NG | 28.0525 | -81.8083 | 0 | 0 | 55412 | 1 | OECS | OECS | 3_1_Generator (generators) match on plant and gen IDs Step 1a: Exact match | 6_1_EnviroAssoc (boilers and generators) match on plant, boiler, and gen IDs Step 2d: Modify IDs; remove leading letters
5278 | FL | Osprey Energy Center | 55412 | CT2 | OEC2 | 192.1 | Pipeline Natural Gas | 28.0525 | -81.8083 | OPR | 2004-03-23T00:00:00 | 0 | CT2 | OEC2 | FL | Osprey Energy Center Power Plant | 55412 | OEC2 | 192.1 |  | CT | NG | 28.0525 | -81.8083 | 0 | 0 | 55412 |  |  | OEC2 | 3_1_Generator (generators) match on plant and gen IDs Step 1a: Exact match
5277 | FL | Osprey Energy Center | 55412 | CT2 | OECS | 260 | Pipeline Natural Gas | 28.0525 | -81.8083 | OPR | 2004-03-23T00:00:00 | 0 | CT2 | OECS | FL | Osprey Energy Center Power Plant | 55412 | OECS | 260 | HRSG2 | CA | NG | 28.0525 | -81.8083 | 0 | 0 | 55412 | 2 | OECS | OECS | 3_1_Generator (generators) match on plant and gen IDs Step 1a: Exact match | 6_1_EnviroAssoc (boilers and generators) match on plant, boiler, and gen IDs Step 2d: Modify IDs; remove leading letters
5279 | FL | Shady Hills | 55414 | GT101 | G101 | 171 | Pipeline Natural Gas | 28.3665 | -82.5591 | OPR | 2001-12-21T00:00:00 | 0 | GT101 | G101 | FL | Shady Hills Generating Station | 55414 | G101 | 180.4 |  | GT | NG | 28.3665 | -82.5586 | 0 | 0 | 55414 |  |  | G101 | 3_1_Generator (generators) match on plant and gen IDs Step 1a: Exact match
5280 | FL | Shady Hills | 55414 | GT201 | G201 | 171 | Pipeline Natural Gas | 28.3665 | -82.5591 | OPR | 2002-01-02T00:00:00 | 0 | GT201 | G201 | FL | Shady Hills Generating Station | 55414 | G201 | 180.4 |  | GT | NG | 28.3665 | -82.5586 | 0 | 0 | 55414 |  |  | G201 | 3_1_Generator (generators) match on plant and gen IDs Step 1a: Exact match
5281 | FL | Shady Hills | 55414 | GT301 | G301 | 171 | Pipeline Natural Gas | 28.3665 | -82.5591 | OPR | 2002-02-05T00:00:00 | 0 | GT301 | G301 | FL | Shady Hills Generating Station | 55414 | G301 | 180.4 |  | GT | NG | 28.3665 | -82.5586 | 0 | 0 | 55414 |  |  | G301 | 3_1_Generator (generators) match on plant and gen IDs Step 1a: Exact match
5282 | FL | Vandolah Power Project | 55415 | GT101 | G101 | 170 | Pipeline Natural Gas | 27.5242 | -81.9236 | OPR | 2002-04-07T00:00:00 | 0 | GT101 | G101 | FL | Vandolah Power Station | 55415 | G101 | 182 |  | GT | NG | 27.5236 | -81.924 | 0 | 0 | 55415 |  |  | G101 | 3_1_Generator (generators) match on plant and gen IDs Step 1a: Exact match
5283 | FL | Vandolah Power Project | 55415 | GT201 | G201 | 170 | Pipeline Natural Gas | 27.5242 | -81.9236 | OPR | 2002-04-16T00:00:00 | 0 | GT201 | G201 | FL | Vandolah Power Station | 55415 | G201 | 182 |  | GT | NG | 27.5236 | -81.924 | 0 | 0 | 55415 |  |  | G201 | 3_1_Generator (generators) match on plant and gen IDs Step 1a: Exact match
5284 | FL | Vandolah Power Project | 55415 | GT301 | G301 | 170 | Pipeline Natural Gas | 27.5242 | -81.9236 | OPR | 2002-04-19T00:00:00 | 0 | GT301 | G301 | FL | Vandolah Power Station | 55415 | G301 | 182 |  | GT | NG | 27.5236 | -81.924 | 0 | 0 | 55415 |  |  | G301 | 3_1_Generator (generators) match on plant and gen IDs Step 1a: Exact match
5285 | FL | Vandolah Power Project | 55415 | GT401 | G401 | 170 | Pipeline Natural Gas | 27.5242 | -81.9236 | OPR | 2002-05-10T00:00:00 | 0 | GT401 | G401 | FL | Vandolah Power Station | 55415 | G401 | 182 |  | GT | NG | 27.5236 | -81.924 | 0 | 0 | 55415 |  |  | G401 | 3_1_Generator (generators) match on plant and gen IDs Step 1a: Exact match
5286 | IL | Raccoon Creek Power Plant | 55417 | CT-01 | CT01 | 114 | Pipeline Natural Gas | 38.6996 | -88.5392 | OPR | 2002-06-06T00:00:00 | 0 | CT-01 | CT01 | IL | Raccoon Creek Energy Center | 55417 | CT01 | 114 |  | GT | NG | 38.6996 | -88.5392 | 0 | 0 | 55417 |  |  | CT01 | 3_1_Generator (generators) match on plant and gen IDs Step 1a: Exact match
5287 | IL | Raccoon Creek Power Plant | 55417 | CT-02 | CT02 | 114 | Pipeline Natural Gas | 38.6996 | -88.5392 | OPR | 2002-06-06T00:00:00 | 0 | CT-02 | CT02 | IL | Raccoon Creek Energy Center | 55417 | CT02 | 114 |  | GT | NG | 38.6996 | -88.5392 | 0 | 0 | 55417 |  |  | CT02 | 3_1_Generator (generators) match on plant and gen IDs Step 1a: Exact match
5288 | IL | Raccoon Creek Power Plant | 55417 | CT-03 | CT03 | 114 | Pipeline Natural Gas | 38.6996 | -88.5392 | OPR | 2002-06-06T00:00:00 | 0 | CT-03 | CT03 | IL | Raccoon Creek Energy Center | 55417 | CT03 | 114 |  | GT | NG | 38.6996 | -88.5392 | 0 | 0 | 55417 |  |  | CT03 | 3_1_Generator (generators) match on plant and gen IDs Step 1a: Exact match
5289 | IL | Raccoon Creek Power Plant | 55417 | CT-04 | CT04 | 114 | Pipeline Natural Gas | 38.6996 | -88.5392 | OPR | 2002-06-06T00:00:00 | 0 | CT-04 | CT04 | IL | Raccoon Creek Energy Center | 55417 | CT04 | 114 |  | GT | NG | 38.6996 | -88.5392 | 0 | 0 | 55417 |  |  | CT04 | 3_1_Generator (generators) match on plant and gen IDs Step 1a: Exact match
5290 | AR | Hot Spring Energy Facility | 55418 | CT-1 | CT1 | 198.9 | Pipeline Natural Gas | 34.2963 | -92.8683 | OPR | 2002-04-17T00:00:00 | 0 | CT-1 | CT1 | AR | Hot Spring Generating Facility | 55418 | CT1 | 198.9 |  | CT | NG | 34.2976 | -92.8683 | 0 | 0 | 55418 |  |  | CT1 | 3_1_Generator (generators) match on plant and gen IDs Step 1a: Exact match
5291 | AR | Hot Spring Energy Facility | 55418 | CT-1 | ST1 | 317 | Pipeline Natural Gas | 34.2963 | -92.8683 | OPR | 2002-04-17T00:00:00 | 0 | CT-1 | ST1 | AR | Hot Spring Generating Facility | 55418 | ST1 | 317 |  | CA | NG | 34.2976 | -92.8683 | 0 | 0 | 55418 |  |  | ST1 | 3_1_Generator (generators) match on plant and gen IDs Step 1a: Exact match
5293 | AR | Hot Spring Energy Facility | 55418 | CT-2 | CT2 | 198.9 | Pipeline Natural Gas | 34.2963 | -92.8683 | OPR | 2002-03-29T00:00:00 | 0 | CT-2 | CT2 | AR | Hot Spring Generating Facility | 55418 | CT2 | 198.9 |  | CT | NG | 34.2976 | -92.8683 | 0 | 0 | 55418 |  |  | CT2 | 3_1_Generator (generators) match on plant and gen IDs Step 1a: Exact match
5292 | AR | Hot Spring Energy Facility | 55418 | CT-2 | ST1 | 317 | Pipeline Natural Gas | 34.2963 | -92.8683 | OPR | 2002-03-29T00:00:00 | 0 | CT-2 | ST1 | AR | Hot Spring Generating Facility | 55418 | ST1 | 317 |  | CA | NG | 34.2976 | -92.8683 | 0 | 0 | 55418 |  |  | ST1 | 3_1_Generator (generators) match on plant and gen IDs Step 1a: Exact match
5294 | LA | Plaquemine Cogen Facility | 55419 | 500 | G500 | 171.1 | Natural Gas | 30.3215 | -91.2392 | OPR | 2003-10-03T00:00:00 | 0 | 500 | G500 | LA | Plaquemine Cogeneration Plant | 55419 | G500 | 198 |  | CT | NG | 30.3217 | -91.2347 | 0 | 0 | 55419 |  |  | G500 | 3_1_Generator (generators) match on plant and gen IDs Step 1a: Exact match
5295 | LA | Plaquemine Cogen Facility | 55419 | 500 | ST5 | 195 | Natural Gas | 30.3215 | -91.2392 | OPR | 2003-10-03T00:00:00 | 0 | 500 | ST5 | LA | Plaquemine Cogeneration Plant | 55419 | ST5 | 195 | HRU500 | CA | NG | 30.3217 | -91.2347 | 0 | 0 | 55419 | 500 | 5 | ST5 | 3_1_Generator (generators) match on plant and gen IDs Step 1a: Exact match | 6_1_EnviroAssoc (boilers and generators) match on plant, boiler, and gen IDs Step 2d: Modify IDs; remove leading letters
5296 | LA | Plaquemine Cogen Facility | 55419 | 600 | G600 | 171.1 | Natural Gas | 30.3215 | -91.2392 | OPR | 2003-11-08T00:00:00 | 0 | 600 | G600 | LA | Plaquemine Cogeneration Plant | 55419 | G600 | 198 |  | CT | NG | 30.3217 | -91.2347 | 0 | 0 | 55419 |  |  | G600 | 3_1_Generator (generators) match on plant and gen IDs Step 1a: Exact match
5297 | LA | Plaquemine Cogen Facility | 55419 | 600 | ST5 | 195 | Natural Gas | 30.3215 | -91.2392 | OPR | 2003-11-08T00:00:00 | 0 | 600 | ST5 | LA | Plaquemine Cogeneration Plant | 55419 | ST5 | 195 | HRU600 | CA | NG | 30.3217 | -91.2347 | 0 | 0 | 55419 | 600 | 5 | ST5 | 3_1_Generator (generators) match on plant and gen IDs Step 1a: Exact match | 6_1_EnviroAssoc (boilers and generators) match on plant, boiler, and gen IDs Step 2d: Modify IDs; remove leading letters
5298 | LA | Plaquemine Cogen Facility | 55419 | 700 | G700 | 171.1 | Natural Gas | 30.3215 | -91.2392 | OPR | 2003-12-01T00:00:00 | 0 | 700 | G700 | LA | Plaquemine Cogeneration Plant | 55419 | G700 | 198 |  | CT | NG | 30.3217 | -91.2347 | 0 | 0 | 55419 |  |  | G700 | 3_1_Generator (generators) match on plant and gen IDs Step 1a: Exact match
5299 | LA | Plaquemine Cogen Facility | 55419 | 700 | ST5 | 195 | Natural Gas | 30.3215 | -91.2392 | OPR | 2003-12-01T00:00:00 | 0 | 700 | ST5 | LA | Plaquemine Cogeneration Plant | 55419 | ST5 | 195 | HRU700 | CA | NG | 30.3217 | -91.2347 | 0 | 0 | 55419 | 700 | 5 | ST5 | 3_1_Generator (generators) match on plant and gen IDs Step 1a: Exact match | 6_1_EnviroAssoc (boilers and generators) match on plant, boiler, and gen IDs Step 2d: Modify IDs; remove leading letters
5301 | LA | Plaquemine Cogen Facility | 55419 | 800 | G800 | 171.1 | Natural Gas | 30.3215 | -91.2392 | OPR | 2003-12-16T00:00:00 | 0 | 800 | G800 | LA | Plaquemine Cogeneration Plant | 55419 | G800 | 198 |  | CT | NG | 30.3217 | -91.2347 | 0 | 0 | 55419 |  |  | G800 | 3_1_Generator (generators) match on plant and gen IDs Step 1a: Exact match
5300 | LA | Plaquemine Cogen Facility | 55419 | 800 | ST5 | 195 | Natural Gas | 30.3215 | -91.2392 | OPR | 2003-12-16T00:00:00 | 0 | 800 | ST5 | LA | Plaquemine Cogeneration Plant | 55419 | ST5 | 195 | HRU800 | CA | NG | 30.3217 | -91.2347 | 0 | 0 | 55419 | 800 | 5 | ST5 | 3_1_Generator (generators) match on plant and gen IDs Step 1a: Exact match | 6_1_EnviroAssoc (boilers and generators) match on plant, boiler, and gen IDs Step 2d: Modify IDs; remove leading letters
| FL | Desoto County Energy Park | 55422 | CT1 | DES1 | 170 | Pipeline Natural Gas | 27.2272 | -81.8092 | LTCS | 2013-08-19T00:00:00 | 2013 | CT1 | DES1 | [16 empty] | CAMD Unmatched | CAMD Unmatched
| FL | Desoto County Energy Park | 55422 | CT2 | DES2 | 170 | Pipeline Natural Gas | 27.2272 | -81.8092 | LTCS | 2013-08-19T00:00:00 | 2013 | CT2 | DES2 | [16 empty] | CAMD Unmatched | CAMD Unmatched
5302 | LA | Bayou Cove Peaking Power Plant | 55433 | CTG-1 | 0001 | 110 | Pipeline Natural Gas | 30.2825 | -92.5994 | OPR | 2002-07-17T00:00:00 | 0 | CTG-1 | 0001 | LA | Bayou Cove Peaking Power | 55433 | 0001 | 104 |  | GT | NG | 30.2825 | -92.5997 | 0 | 0 | 55433 |  |  | 0001 | 3_1_Generator (generators) match on plant and gen IDs Step 1a: Exact match
5303 | LA | Bayou Cove Peaking Power Plant | 55433 | CTG-2 | 0002 | 110 | Pipeline Natural Gas | 30.2825 | -92.5994 | OPR | 2002-06-21T00:00:00 | 0 | CTG-2 | 0002 | LA | Bayou Cove Peaking Power | 55433 | 0002 | 104 |  | GT | NG | 30.2825 | -92.5997 | 0 | 0 | 55433 |  |  | 0002 | 3_1_Generator (generators) match on plant and gen IDs Step 1a: Exact match
5304 | LA | Bayou Cove Peaking Power Plant | 55433 | CTG-3 | 0003 | 110 | Pipeline Natural Gas | 30.2825 | -92.5994 | OPR | 2002-06-30T00:00:00 | 0 | CTG-3 | 0003 | LA | Bayou Cove Peaking Power | 55433 | 0003 | 104 |  | GT | NG | 30.2825 | -92.5997 | 0 | 0 | 55433 |  |  | 0003 | 3_1_Generator (generators) match on plant and gen IDs Step 1a: Exact match
5305 | LA | Bayou Cove Peaking Power Plant | 55433 | CTG-4 | 0004 | 110 | Pipeline Natural Gas | 30.2825 | -92.5994 | OPR | 2002-08-24T00:00:00 | 0 | CTG-4 | 0004 | LA | Bayou Cove Peaking Power | 55433 | 0004 | 104 |  | GT | NG | 30.2825 | -92.5997 | 0 | 0 | 55433 |  |  | 0004 | 3_1_Generator (generators) match on plant and gen IDs Step 1a: Exact match
5306 | IL | Elgin Energy Center, LLC | 55438 | CT01 | CT01 | 135 | Pipeline Natural Gas | 41.9997 | -88.2445 | OPR | 2002-08-14T00:00:00 | 0 | CT01 | CT01 | IL | Elgin Energy Center LLC | 55438 | CT01 | 135 |  | GT | NG | 42.0001 | -88.2446 | 0 | 0 | 55438 |  |  | CT01 | 3_1_Generator (generators) match on plant and gen IDs Step 1a: Exact match
5307 | IL | Elgin Energy Center, LLC | 55438 | CT02 | CT02 | 135 | Pipeline Natural Gas | 41.9997 | -88.2445 | OPR | 2002-09-03T00:00:00 | 0 | CT02 | CT02 | IL | Elgin Energy Center LLC | 55438 | CT02 | 135 |  | GT | NG | 42.0001 | -88.2446 | 0 | 0 | 55438 |  |  | CT02 | 3_1_Generator (generators) match on plant and gen IDs Step 1a: Exact match
5308 | IL | Elgin Energy Center, LLC | 55438 | CT03 | CT03 | 135 | Pipeline Natural Gas | 41.9997 | -88.2445 | OPR | 2002-09-25T00:00:00 | 0 | CT03 | CT03 | IL | Elgin Energy Center LLC | 55438 | CT03 | 135 |  | GT | NG | 42.0001 | -88.2446 | 0 | 0 | 55438 |  |  | CT03 | 3_1_Generator (generators) match on plant and gen IDs Step 1a: Exact match
5309 | IL | Elgin Energy Center, LLC | 55438 | CT04 | CT04 | 135 | Pipeline Natural Gas | 41.9997 | -88.2445 | OPR | 2002-10-21T00:00:00 | 0 | CT04 | CT04 | IL | Elgin Energy Center LLC | 55438 | CT04 | 135 |  | GT | NG | 42.0001 | -88.2446 | 0 | 0 | 55438 |  |  | CT04 | 3_1_Generator (generators) match on plant and gen IDs Step 1a: Exact match
5311 | VA | Tenaska Virginia Generating Station | 55439 | CTGDB1 | CTG1 | 183.3 | Pipeline Natural Gas | 37.8667 | -78.3813 | OPR | 2003-12-26T00:00:00 | 0 | CTGDB1 | CTG1 | VA | Tenaska Virginia Generating Station | 55439 | CTG1 | 183.3 |  | CT | NG | 37.8667 | -78.3813 | 0 | 0 | 55439 |  |  | CTG1 | 3_1_Generator (generators) match on plant and gen IDs Step 1a: Exact match
5310 | VA | Tenaska Virginia Generating Station | 55439 | CTGDB1 | STG1 | 396.2 | Pipeline Natural Gas | 37.8667 | -78.3813 | OPR | 2003-12-26T00:00:00 | 0 | CTGDB1 | STG1 | VA | Tenaska Virginia Generating Station | 55439 | STG1 | 396.2 | HRSG1 | CA | NG | 37.8667 | -78.3813 | 0 | 0 | 55439 | 1 | 1 | STG1 | 3_1_Generator (generators) match on plant and gen IDs Step 1a: Exact match | 6_1_EnviroAssoc (boilers and generators) match on plant, boiler, and gen IDs Step 2d: Modify IDs; remove leading letters
5313 | VA | Tenaska Virginia Generating Station | 55439 | CTGDB2 | CTG2 | 183.3 | Pipeline Natural Gas | 37.8667 | -78.3813 | OPR | 2004-01-02T00:00:00 | 0 | CTGDB2 | CTG2 | VA | Tenaska Virginia Generating Station | 55439 | CTG2 | 183.3 |  | CT | NG | 37.8667 | -78.3813 | 0 | 0 | 55439 |  |  | CTG2 | 3_1_Generator (generators) match on plant and gen IDs Step 1a: Exact match
5312 | VA | Tenaska Virginia Generating Station | 55439 | CTGDB2 | STG1 | 396.2 | Pipeline Natural Gas | 37.8667 | -78.3813 | OPR | 2004-01-02T00:00:00 | 0 | CTGDB2 | STG1 | VA | Tenaska Virginia Generating Station | 55439 | STG1 | 396.2 | HRSG2 | CA | NG | 37.8667 | -78.3813 | 0 | 0 | 55439 | 2 | 1 | STG1 | 3_1_Generator (generators) match on plant and gen IDs Step 1a: Exact match | 6_1_EnviroAssoc (boilers and generators) match on plant, boiler, and gen IDs Step 2d: Modify IDs; remove leading letters
5315 | VA | Tenaska Virginia Generating Station | 55439 | CTGDB3 | CTG3 | 183.3 | Pipeline Natural Gas | 37.8667 | -78.3813 | OPR | 2004-01-16T00:00:00 | 0 | CTGDB3 | CTG3 | VA | Tenaska Virginia Generating Station | 55439 | CTG3 | 183.3 |  | CT | NG | 37.8667 | -78.3813 | 0 | 0 | 55439 |  |  | CTG3 | 3_1_Generator (generators) match on plant and gen IDs Step 1a: Exact match
5314 | VA | Tenaska Virginia Generating Station | 55439 | CTGDB3 | STG1 | 396.2 | Pipeline Natural Gas | 37.8667 | -78.3813 | OPR | 2004-01-16T00:00:00 | 0 | CTGDB3 | STG1 | VA | Tenaska Virginia Generating Station | 55439 | STG1 | 396.2 | HRSG3 | CA | NG | 37.8667 | -78.3813 | 0 | 0 | 55439 | 3 | 1 | STG1 | 3_1_Generator (generators) match on plant and gen IDs Step 1a: Exact match | 6_1_EnviroAssoc (boilers and generators) match on plant, boiler, and gen IDs Step 2d: Modify IDs; remove leading letters
5317 | AL | Central Alabama Gen Station | 55440 | CTGDB1 | CTG1 | 183.3 | Pipeline Natural Gas | 32.6503 | -86.7386 | OPR | 2003-01-13T00:00:00 | 0 | CTGDB1 | CTG1 | AL | Tenaska Central Alabama Generating Stn | 55440 | CTG1 | 179 |  | CT | NG | 32.6497 | -86.74 | 0 | 0 | 55440 |  |  | CTG1 | 3_1_Generator (generators) match on plant and gen IDs Step 1a: Exact match
5316 | AL | Central Alabama Gen Station | 55440 | CTGDB1 | ST1 | 390.1 | Pipeline Natural Gas | 32.6503 | -86.7386 | OPR | 2003-01-13T00:00:00 | 0 | CTGDB1 | ST1 | AL | Tenaska Central Alabama Generating Stn | 55440 | ST1 | 390.1 | HRSG1 | CA | NG | 32.6497 | -86.74 | 0 | 0 | 55440 | 1 | 1 | ST1 | 3_1_Generator (generators) match on plant and gen IDs Step 1a: Exact match | 6_1_EnviroAssoc (boilers and generators) match on plant, boiler, and gen IDs Step 2d: Modify IDs; remove leading letters
5318 | AL | Central Alabama Gen Station | 55440 | CTGDB2 | CTG2 | 183.3 | Pipeline Natural Gas | 32.6503 | -86.7386 | OPR | 2002-12-05T00:00:00 | 0 | CTGDB2 | CTG2 | AL | Tenaska Central Alabama Generating Stn | 55440 | CTG2 | 179 |  | CT | NG | 32.6497 | -86.74 | 0 | 0 | 55440 |  |  | CTG2 | 3_1_Generator (generators) match on plant and gen IDs Step 1a: Exact match
5319 | AL | Central Alabama Gen Station | 55440 | CTGDB2 | ST1 | 390.1 | Pipeline Natural Gas | 32.6503 | -86.7386 | OPR | 2002-12-05T00:00:00 | 0 | CTGDB2 | ST1 | AL | Tenaska Central Alabama Generating Stn | 55440 | ST1 | 390.1 | HRSG2 | CA | NG | 32.6497 | -86.74 | 0 | 0 | 55440 | 2 | 1 | ST1 | 3_1_Generator (generators) match on plant and gen IDs Step 1a: Exact match | 6_1_EnviroAssoc (boilers and generators) match on plant, boiler, and gen IDs Step 2d: Modify IDs; remove leading letters
5320 | AL | Central Alabama Gen Station | 55440 | CTGDB3 | CTG3 | 183.3 | Pipeline Natural Gas | 32.6503 | -86.7386 | OPR | 2002-12-19T00:00:00 | 0 | CTGDB3 | CTG3 | AL | Tenaska Central Alabama Generating Stn | 55440 | CTG3 | 179 |  | CT | NG | 32.6497 | -86.74 | 0 | 0 | 55440 |  |  | CTG3 | 3_1_Generator (generators) match on plant and gen IDs Step 1a: Exact match
5321 | AL | Central Alabama Gen Station | 55440 | CTGDB3 | ST1 | 390.1 | Pipeline Natural Gas | 32.6503 | -86.7386 | OPR | 2002-12-19T00:00:00 | 0 | CTGDB3 | ST1 | AL | Tenaska Central Alabama Generating Stn | 55440 | ST1 | 390.1 | HRSG3 | CA | NG | 32.6497 | -86.74 | 0 | 0 | 55440 | 3 | 1 | ST1 | 3_1_Generator (generators) match on plant and gen IDs Step 1a: Exact match | 6_1_EnviroAssoc (boilers and generators) match on plant, boiler, and gen IDs Step 2d: Modify IDs; remove leading letters
5322 | MO | Columbia Energy Center (MO) | 55447 | CT01 | CT01 | 48 | Pipeline Natural Gas | 39.0183 | -92.2633 | OPR | 2001-07-25T00:00:00 | 0 | CT01 | CT01 | MO | Columbia Energy Center | 55447 | CT01 | 40.7 |  | GT | NG | 39.0192 | -92.2629 | 0 | 0 | 55447 |  |  | CT01 | 3_1_Generator (generators) match on plant and gen IDs Step 1a: Exact match
5323 | MO | Columbia Energy Center (MO) | 55447 | CT02 | CT02 | 48 | Pipeline Natural Gas | 39.0183 | -92.2633 | OPR | 2001-07-05T00:00:00 | 0 | CT02 | CT02 | MO | Columbia Energy Center | 55447 | CT02 | 40.7 |  | GT | NG | 39.0192 | -92.2629 | 0 | 0 | 55447 |  |  | CT02 | 3_1_Generator (generators) match on plant and gen IDs Step 1a: Exact match
5324 | MO | Columbia Energy Center (MO) | 55447 | CT03 | CT03 | 48 | Pipeline Natural Gas | 39.0183 | -92.2633 | OPR | 2001-06-05T00:00:00 | 0 | CT03 | CT03 | MO | Columbia Energy Center | 55447 | CT03 | 40.7 |  | GT | NG | 39.0192 | -92.2629 | 0 | 0 | 55447 |  |  | CT03 | 3_1_Generator (generators) match on plant and gen IDs Step 1a: Exact match
5325 | MO | Columbia Energy Center (MO) | 55447 | CT04 | CT04 | 48 | Pipeline Natural Gas | 39.0183 | -92.2633 | OPR | 2001-06-02T00:00:00 | 0 | CT04 | CT04 | MO | Columbia Energy Center | 55447 | CT04 | 40.7 |  | GT | NG | 39.0192 | -92.2629 | 0 | 0 | 55447 |  |  | CT04 | 3_1_Generator (generators) match on plant and gen IDs Step 1a: Exact match
5327 | MS | Magnolia Combined Cycle Plant | 55451 | CTG-1 | CTG1 | 178.5 | Pipeline Natural Gas | 34.8358 | -89.2017 | OPR | 2002-11-13T00:00:00 | 0 | CTG-1 | CTG1 | MS | Magnolia Power Plant | 55451 | CTG1 | 178.5 |  | CT | NG | 34.835 | -89.2026 | 0 | 0 | 55451 |  |  | CTG1 | 3_1_Generator (generators) match on plant and gen IDs Step 1a: Exact match
5326 | MS | Magnolia Combined Cycle Plant | 55451 | CTG-1 | STG1 | 156 | Pipeline Natural Gas | 34.8358 | -89.2017 | OPR | 2002-11-13T00:00:00 | 0 | CTG-1 | STG1 | MS | Magnolia Power Plant | 55451 | STG1 | 156 | FB1 | CA | NG | 34.835 | -89.2026 | 0 | 0 | 55451 | 1 | 1 | STG1 | 3_1_Generator (generators) match on plant and gen IDs Step 1a: Exact match | 6_1_EnviroAssoc (boilers and generators) match on plant, boiler, and gen IDs Step 2d: Modify IDs; remove leading letters
5328 | MS | Magnolia Combined Cycle Plant | 55451 | CTG-2 | CTG2 | 178.5 | Pipeline Natural Gas | 34.8358 | -89.2017 | OPR | 2002-12-12T00:00:00 | 0 | CTG-2 | CTG2 | MS | Magnolia Power Plant | 55451 | CTG2 | 178.5 |  | CT | NG | 34.835 | -89.2026 | 0 | 0 | 55451 |  |  | CTG2 | 3_1_Generator (generators) match on plant and gen IDs Step 1a: Exact match
5329 | MS | Magnolia Combined Cycle Plant | 55451 | CTG-2 | STG2 | 156 | Pipeline Natural Gas | 34.8358 | -89.2017 | OPR | 2002-12-12T00:00:00 | 0 | CTG-2 | STG2 | MS | Magnolia Power Plant | 55451 | STG2 | 156 | FB2 | CA | NG | 34.835 | -89.2026 | 0 | 0 | 55451 | 2 | 2 | STG2 | 3_1_Generator (generators) match on plant and gen IDs Step 1a: Exact match | 6_1_EnviroAssoc (boilers and generators) match on plant, boiler, and gen IDs Step 2d: Modify IDs; remove leading letters
5330 | MS | Magnolia Combined Cycle Plant | 55451 | CTG-3 | CTG3 | 178.5 | Pipeline Natural Gas | 34.8358 | -89.2017 | OPR | 2003-02-10T00:00:00 | 0 | CTG-3 | CTG3 | MS | Magnolia Power Plant | 55451 | CTG3 | 178.5 |  | CT | NG | 34.835 | -89.2026 | 0 | 0 | 55451 |  |  | CTG3 | 3_1_Generator (generators) match on plant and gen IDs Step 1a: Exact match
5331 | MS | Magnolia Combined Cycle Plant | 55451 | CTG-3 | STG3 | 156 | Pipeline Natural Gas | 34.8358 | -89.2017 | OPR | 2003-02-10T00:00:00 | 0 | CTG-3 | STG3 | MS | Magnolia Power Plant | 55451 | STG3 | 156 | FB3 | CA | NG | 34.835 | -89.2026 | 0 | 0 | 55451 | 3 | 3 | STG3 | 3_1_Generator (generators) match on plant and gen IDs Step 1a: Exact match | 6_1_EnviroAssoc (boilers and generators) match on plant, boiler, and gen IDs Step 2d: Modify IDs; remove leading letters
5332 | CO | Fountain Valley Power Plant | 55453 | 1 | S1 | 43 | Pipeline Natural Gas | 38.5569 | -104.6875 | OPR | 2001-07-08T00:00:00 | 0 | 1 | S1 | CO | Fountain Valley Power Facility | 55453 | S1 | 38 |  | GT | NG | 38.5569 | -104.6875 | 0 | 0 | 55453 |  |  | S1 | 3_1_Generator (generators) match on plant and gen IDs Step 1a: Exact match
5333 | CO | Fountain Valley Power Plant | 55453 | 2 | S2 | 43 | Pipeline Natural Gas | 38.5569 | -104.6875 | OPR | 2001-07-14T00:00:00 | 0 | 2 | S2 | CO | Fountain Valley Power Facility | 55453 | S2 | 38 |  | GT | NG | 38.5569 | -104.6875 | 0 | 0 | 55453 |  |  | S2 | 3_1_Generator (generators) match on plant and gen IDs Step 1a: Exact match
5334 | CO | Fountain Valley Power Plant | 55453 | 3 | S3 | 43 | Pipeline Natural Gas | 38.5569 | -104.6875 | OPR | 2001-07-24T00:00:00 | 0 | 3 | S3 | CO | Fountain Valley Power Facility | 55453 | S3 | 38 |  | GT | NG | 38.5569 | -104.6875 | 0 | 0 | 55453 |  |  | S3 | 3_1_Generator (generators) match on plant and gen IDs Step 1a: Exact match
5335 | CO | Fountain Valley Power Plant | 55453 | 4 | S4 | 43 | Pipeline Natural Gas | 38.5569 | -104.6875 | OPR | 2001-07-25T00:00:00 | 0 | 4 | S4 | CO | Fountain Valley Power Facility | 55453 | S4 | 38 |  | GT | NG | 38.5569 | -104.6875 | 0 | 0 | 55453 |  |  | S4 | 3_1_Generator (generators) match on plant and gen IDs Step 1a: Exact match
5336 | CO | Fountain Valley Power Plant | 55453 | 5 | S5 | 43 | Pipeline Natural Gas | 38.5569 | -104.6875 | OPR | 2001-07-29T00:00:00 | 0 | 5 | S5 | CO | Fountain Valley Power Facility | 55453 | S5 | 38 |  | GT | NG | 38.5569 | -104.6875 | 0 | 0 | 55453 |  |  | S5 | 3_1_Generator (generators) match on plant and gen IDs Step 1a: Exact match
5337 | CO | Fountain Valley Power Plant | 55453 | 6 | S6 | 43 | Pipeline Natural Gas | 38.5569 | -104.6875 | OPR | 2001-08-01T00:00:00 | 0 | 6 | S6 | CO | Fountain Valley Power Facility | 55453 | S6 | 38 |  | GT | NG | 38.5569 | -104.6875 | 0 | 0 | 55453 |  |  | S6 | 3_1_Generator (generators) match on plant and gen IDs Step 1a: Exact match
5339 | AZ | Redhawk Generating Facility | 55455 | CC1A | CT1A | 182 | Pipeline Natural Gas | 33.33 | -112.84 | OPR | 2002-04-25T00:00:00 | 0 | CC1A | CT1A | AZ | Red Hawk | 55455 | CT1A | 187.5 |  | CT | NG | 33.3346 | -112.8406 | 0 | 0 | 55455 |  |  | CT1A | 3_1_Generator (generators) match on plant and gen IDs Step 1a: Exact match
5338 | AZ | Redhawk Generating Facility | 55455 | CC1A | ST1 | 204 | Pipeline Natural Gas | 33.33 | -112.84 | OPR | 2002-04-25T00:00:00 | 0 | CC1A | ST1 | AZ | Red Hawk | 55455 | ST1 | 204 | HRSG1A | CA | NG | 33.3346 | -112.8406 | 0 | 0 | 55455 | 1A | 1 | ST1 | 3_1_Generator (generators) match on plant and gen IDs Step 1a: Exact match | 6_1_EnviroAssoc (boilers and generators) match on plant, boiler, and gen IDs Step 2d: Modify IDs; remove leading letters
5340 | AZ | Redhawk Generating Facility | 55455 | CC1B | CT1B | 182 | Pipeline Natural Gas | 33.33 | -112.84 | OPR | 2002-04-14T00:00:00 | 0 | CC1B | CT1B | AZ | Red Hawk | 55455 | CT1B | 181.6 |  | CT | NG | 33.3346 | -112.8406 | 0 | 0 | 55455 |  |  | CT1B | 3_1_Generator (generators) match on plant and gen IDs Step 1a: Exact match
5341 | AZ | Redhawk Generating Facility | 55455 | CC1B | ST1 | 204 | Pipeline Natural Gas | 33.33 | -112.84 | OPR | 2002-04-14T00:00:00 | 0 | CC1B | ST1 | AZ | Red Hawk | 55455 | ST1 | 204 | HRSG1B | CA | NG | 33.3346 | -112.8406 | 0 | 0 | 55455 | 1B | 1 | ST1 | 3_1_Generator (generators) match on plant and gen IDs Step 1a: Exact match | 6_1_EnviroAssoc (boilers and generators) match on plant, boiler, and gen IDs Step 2d: Modify IDs; remove leading letters
5343 | AZ | Redhawk Generating Facility | 55455 | CC2A | CT2A | 182 | Pipeline Natural Gas | 33.33 | -112.84 | OPR | 2002-05-15T00:00:00 | 0 | CC2A | CT2A | AZ | Red Hawk | 55455 | CT2A | 181.6 |  | CT | NG | 33.3346 | -112.8406 | 0 | 0 | 55455 |  |  | CT2A | 3_1_Generator (generators) match on plant and gen IDs Step 1a: Exact match
5342 | AZ | Redhawk Generating Facility | 55455 | CC2A | ST2 | 204 | Pipeline Natural Gas | 33.33 | -112.84 | OPR | 2002-05-15T00:00:00 | 0 | CC2A | ST2 | AZ | Red Hawk | 55455 | ST2 | 204 | HRSG2A | CA | NG | 33.3346 | -112.8406 | 0 | 0 | 55455 | 2A | 2 | ST2 | 3_1_Generator (generators) match on plant and gen IDs Step 1a: Exact match | 6_1_EnviroAssoc (boilers and generators) match on plant, boiler, and gen IDs Step 2d: Modify IDs; remove leading letters
5344 | AZ | Redhawk Generating Facility | 55455 | CC2B | CT2B | 182 | Pipeline Natural Gas | 33.33 | -112.84 | OPR | 2002-05-23T00:00:00 | 0 | CC2B | CT2B | AZ | Red Hawk | 55455 | CT2B | 181.6 |  | CT | NG | 33.3346 | -112.8406 | 0 | 0 | 55455 |  |  | CT2B | 3_1_Generator (generators) match on plant and gen IDs Step 1a: Exact match
5345 | AZ | Redhawk Generating Facility | 55455 | CC2B | ST2 | 204 | Pipeline Natural Gas | 33.33 | -112.84 | OPR | 2002-05-23T00:00:00 | 0 | CC2B | ST2 | AZ | Red Hawk | 55455 | ST2 | 204 | HRSG2B | CA | NG | 33.3346 | -112.8406 | 0 | 0 | 55455 | 2B | 2 | ST2 | 3_1_Generator (generators) match on plant and gen IDs Step 1a: Exact match | 6_1_EnviroAssoc (boilers and generators) match on plant, boiler, and gen IDs Step 2d: Modify IDs; remove leading letters
5347 | OK | McClain Energy Facility | 55457 | CT1 | CT1 | 150.1 | Pipeline Natural Gas | 35.2979 | -97.5896 | OPR | 2001-03-31T00:00:00 | 0 | CT1 | CT1 | OK | McClain Energy Facility | 55457 | CT1 | 176.6 |  | CT | NG | 35.2977 | -97.5898 | 0 | 0 | 55457 |  |  | CT1 | 3_1_Generator (generators) match on plant and gen IDs Step 1a: Exact match
5346 | OK | McClain Energy Facility | 55457 | CT1 | ST1 | 168.3 | Pipeline Natural Gas | 35.2979 | -97.5896 | OPR | 2001-03-31T00:00:00 | 0 | CT1 | ST1 | OK | McClain Energy Facility | 55457 | ST1 | 198.1 | 1 | CA | NG | 35.2977 | -97.5898 | 0 | 0 | 55457 | 1 | 1 | ST1 | 3_1_Generator (generators) match on plant and gen IDs Step 1a: Exact match | 6_1_EnviroAssoc (boilers and generators) match on plant, boiler, and gen IDs Step 2d: Modify IDs; remove leading letters
5348 | OK | McClain Energy Facility | 55457 | CT2 | CT2 | 150.1 | Pipeline Natural Gas | 35.2979 | -97.5896 | OPR | 2001-04-04T00:00:00 | 0 | CT2 | CT2 | OK | McClain Energy Facility | 55457 | CT2 | 176.6 |  | CT | NG | 35.2977 | -97.5898 | 0 | 0 | 55457 |  |  | CT2 | 3_1_Generator (generators) match on plant and gen IDs Step 1a: Exact match
5349 | OK | McClain Energy Facility | 55457 | CT2 | ST1 | 168.3 | Pipeline Natural Gas | 35.2979 | -97.5896 | OPR | 2001-04-04T00:00:00 | 0 | CT2 | ST1 | OK | McClain Energy Facility | 55457 | ST1 | 198.1 |  | CA | NG | 35.2977 | -97.5898 | 0 | 0 | 55457 |  |  | ST1 | 3_1_Generator (generators) match on plant and gen IDs Step 1a: Exact match
5350 | OK | Redbud Power Plant | 55463 | CT-01 | CT01 | 198.9 | Pipeline Natural Gas | 35.6853 | -97.2242 | OPR | 2003-07-02T00:00:00 | 0 | CT-01 | CT01 | OK | Redbud Power Plant | 55463 | CT01 | 198.9 |  | CT | NG | 35.6856 | -97.2264 | 0 | 0 | 55463 |  |  | CT01 | 3_1_Generator (generators) match on plant and gen IDs Step 1a: Exact match
5351 | OK | Redbud Power Plant | 55463 | CT-01 | ST01 | 159.5 | Pipeline Natural Gas | 35.6853 | -97.2242 | OPR | 2003-07-02T00:00:00 | 0 | CT-01 | ST01 | OK | Redbud Power Plant | 55463 | ST01 | 159.5 | FB1 | CA | NG | 35.6856 | -97.2264 | 0 | 0 | 55463 | 1 | 1 | ST01 | 3_1_Generator (generators) match on plant and gen IDs Step 1a: Exact match | 6_1_EnviroAssoc (boilers and generators) match on plant, boiler, and gen IDs Step 2d: Modify IDs; remove leading letters
5353 | OK | Redbud Power Plant | 55463 | CT-02 | CT02 | 198.9 | Pipeline Natural Gas | 35.6853 | -97.2242 | OPR | 2003-02-11T00:00:00 | 0 | CT-02 | CT02 | OK | Redbud Power Plant | 55463 | CT02 | 198.9 |  | CT | NG | 35.6856 | -97.2264 | 0 | 0 | 55463 |  |  | CT02 | 3_1_Generator (generators) match on plant and gen IDs Step 1a: Exact match
5352 | OK | Redbud Power Plant | 55463 | CT-02 | ST02 | 159.5 | Pipeline Natural Gas | 35.6853 | -97.2242 | OPR | 2003-02-11T00:00:00 | 0 | CT-02 | ST02 | OK | Redbud Power Plant | 55463 | ST02 | 159.5 | FB2 | CA | NG | 35.6856 | -97.2264 | 0 | 0 | 55463 | 2 | 2 | ST02 | 3_1_Generator (generators) match on plant and gen IDs Step 1a: Exact match | 6_1_EnviroAssoc (boilers and generators) match on plant, boiler, and gen IDs Step 2d: Modify IDs; remove leading letters
5354 | OK | Redbud Power Plant | 55463 | CT-03 | CT03 | 198.9 | Pipeline Natural Gas | 35.6853 | -97.2242 | OPR | 2003-03-29T00:00:00 | 0 | CT-03 | CT03 | OK | Redbud Power Plant | 55463 | CT03 | 198.9 |  | CT | NG | 35.6856 | -97.2264 | 0 | 0 | 55463 |  |  | CT03 | 3_1_Generator (generators) match on plant and gen IDs Step 1a: Exact match
5355 | OK | Redbud Power Plant | 55463 | CT-03 | ST03 | 159.5 | Pipeline Natural Gas | 35.6853 | -97.2242 | OPR | 2003-03-29T00:00:00 | 0 | CT-03 | ST03 | OK | Redbud Power Plant | 55463 | ST03 | 159.5 | FB3 | CA | NG | 35.6856 | -97.2264 | 0 | 0 | 55463 | 3 | 3 | ST03 | 3_1_Generator (generators) match on plant and gen IDs Step 1a: Exact match | 6_1_EnviroAssoc (boilers and generators) match on plant, boiler, and gen IDs Step 2d: Modify IDs; remove leading letters
5357 | OK | Redbud Power Plant | 55463 | CT-04 | CT04 | 198.9 | Pipeline Natural Gas | 35.6853 | -97.2242 | OPR | 2003-05-26T00:00:00 | 0 | CT-04 | CT04 | OK | Redbud Power Plant | 55463 | CT04 | 198.9 |  | CT | NG | 35.6856 | -97.2264 | 0 | 0 | 55463 |  |  | CT04 | 3_1_Generator (generators) match on plant and gen IDs Step 1a: Exact match
5356 | OK | Redbud Power Plant | 55463 | CT-04 | ST04 | 159.5 | Pipeline Natural Gas | 35.6853 | -97.2242 | OPR | 2003-05-26T00:00:00 | 0 | CT-04 | ST04 | OK | Redbud Power Plant | 55463 | ST04 | 159.5 | FB4 | CA | NG | 35.6856 | -97.2264 | 0 | 0 | 55463 | 4 | 4 | ST04 | 3_1_Generator (generators) match on plant and gen IDs Step 1a: Exact match | 6_1_EnviroAssoc (boilers and generators) match on plant, boiler, and gen IDs Step 2d: Modify IDs; remove leading letters
5358 | TX | Deer Park Energy Center | 55464 | CTG1 | CTG1 | 180 | Pipeline Natural Gas | 29.7153 | -95.1361 | OPR | 2002-11-10T00:00:00 | 0 | CTG1 | CTG1 | TX | Deer Park Energy Center | 55464 | CTG1 | 180 |  | CT | NG | 29.7134 | -95.1345 | 0 | 0 | 55464 |  |  | CTG1 | 3_1_Generator (generators) match on plant and gen IDs Step 1a: Exact match
5359 | TX | Deer Park Energy Center | 55464 | CTG1 | STG1 | 276 | Pipeline Natural Gas | 29.7153 | -95.1361 | OPR | 2002-11-10T00:00:00 | 0 | CTG1 | STG1 | TX | Deer Park Energy Center | 55464 | STG1 | 276 | HRSG1 | CA | NG | 29.7134 | -95.1345 | 0 | 0 | 55464 | 1 | 1 | STG1 | 3_1_Generator (generators) match on plant and gen IDs Step 1a: Exact match | 6_1_EnviroAssoc (boilers and generators) match on plant, boiler, and gen IDs Step 2d: Modify IDs; remove leading letters
5361 | TX | Deer Park Energy Center | 55464 | CTG2 | CTG2 | 180 | Pipeline Natural Gas | 29.7153 | -95.1361 | OPR | 2003-04-15T00:00:00 | 0 | CTG2 | CTG2 | TX | Deer Park Energy Center | 55464 | CTG2 | 180 |  | CT | NG | 29.7134 | -95.1345 | 0 | 0 | 55464 |  |  | CTG2 | 3_1_Generator (generators) match on plant and gen IDs Step 1a: Exact match
5360 | TX | Deer Park Energy Center | 55464 | CTG2 | STG1 | 276 | Pipeline Natural Gas | 29.7153 | -95.1361 | OPR | 2003-04-15T00:00:00 | 0 | CTG2 | STG1 | TX | Deer Park Energy Center | 55464 | STG1 | 276 | HRSG2 | CA | NG | 29.7134 | -95.1345 | 0 | 0 | 55464 | 2 | 1 | STG1 | 3_1_Generator (generators) match on plant and gen IDs Step 1a: Exact match | 6_1_EnviroAssoc (boilers and generators) match on plant, boiler, and gen IDs Step 2d: Modify IDs; remove leading letters
5362 | TX | Deer Park Energy Center | 55464 | CTG3 | CTG3 | 180 | Pipeline Natural Gas | 29.7153 | -95.1361 | OPR | 2003-11-15T00:00:00 | 0 | CTG3 | CTG3 | TX | Deer Park Energy Center | 55464 | CTG3 | 180 |  | CT | NG | 29.7134 | -95.1345 | 0 | 0 | 55464 |  |  | CTG3 | 3_1_Generator (generators) match on plant and gen IDs Step 1a: Exact match
5363 | TX | Deer Park Energy Center | 55464 | CTG3 | STG1 | 276 | Pipeline Natural Gas | 29.7153 | -95.1361 | OPR | 2003-11-15T00:00:00 | 0 | CTG3 | STG1 | TX | Deer Park Energy Center | 55464 | STG1 | 276 | HRSG3 | CA | NG | 29.7134 | -95.1345 | 0 | 0 | 55464 | 3 | 1 | STG1 | 3_1_Generator (generators) match on plant and gen IDs Step 1a: Exact match | 6_1_EnviroAssoc (boilers and generators) match on plant, boiler, and gen IDs Step 2d: Modify IDs; remove leading letters
5364 | TX | Deer Park Energy Center | 55464 | CTG4 | CTG4 | 180 | Pipeline Natural Gas | 29.7153 | -95.1361 | OPR | 2004-03-11T00:00:00 | 0 | CTG4 | CTG4 | TX | Deer Park Energy Center | 55464 | CTG4 | 180 |  | CT | NG | 29.7134 | -95.1345 | 0 | 0 | 55464 |  |  | CTG4 | 3_1_Generator (generators) match on plant and gen IDs Step 1a: Exact match
5365 | TX | Deer Park Energy Center | 55464 | CTG4 | STG1 | 276 | Pipeline Natural Gas | 29.7153 | -95.1361 | OPR | 2004-03-11T00:00:00 | 0 | CTG4 | STG1 | TX | Deer Park Energy Center | 55464 | STG1 | 276 | HRSG4 | CA | NG | 29.7134 | -95.1345 | 0 | 0 | 55464 | 4 | 1 | STG1 | 3_1_Generator (generators) match on plant and gen IDs Step 1a: Exact match | 6_1_EnviroAssoc (boilers and generators) match on plant, boiler, and gen IDs Step 2d: Modify IDs; remove leading letters
| TX | Deer Park Energy Center | 55464 | CTG5 | CTG5 | 180 | Pipeline Natural Gas | 29.7153 | -95.1361 | OPR | 2014-05-21T00:00:00 | 0 | CTG5 | CTG5 | [16 empty] | CAMD Unmatched | CAMD Unmatched
5366 | TX | Deer Park Energy Center | 55464 | CTG5 | STG1 | 276 | Pipeline Natural Gas | 29.7153 | -95.1361 | OPR | 2014-05-21T00:00:00 | 0 | CTG5 | STG1 | TX | Deer Park Energy Center | 55464 | STG1 | 276 |  | CA | NG | 29.7134 | -95.1345 | 0 | 0 | 55464 |  |  | STG1 | 3_1_Generator (generators) match on plant and gen IDs Step 1a: Exact match
5367 | LA | Ouachita Plant | 55467 | CTGEN1 | CTG1 | 179.3 | Pipeline Natural Gas | 32.7056 | -92.0697 | OPR | 2002-05-28T00:00:00 | 0 | CTGEN1 | CTG1 | LA | Ouachita | 55467 | CTG1 | 179.3 |  | CT | NG | 32.7061 | -92.0683 | 0 | 0 | 55467 |  |  | CTG1 | 3_1_Generator (generators) match on plant and gen IDs Step 1a: Exact match
5368 | LA | Ouachita Plant | 55467 | CTGEN1 | STG1 | 122 | Pipeline Natural Gas | 32.7056 | -92.0697 | OPR | 2002-05-28T00:00:00 | 0 | CTGEN1 | STG1 | LA | Ouachita | 55467 | STG1 | 122 | 1 | CA | NG | 32.7061 | -92.0683 | 0 | 0 | 55467 | 1 | 1 | STG1 | 3_1_Generator (generators) match on plant and gen IDs Step 1a: Exact match | 6_1_EnviroAssoc (boilers and generators) match on plant, boiler, and gen IDs Step 2d: Modify IDs; remove leading letters
5370 | LA | Ouachita Plant | 55467 | CTGEN2 | CTG2 | 179.3 | Pipeline Natural Gas | 32.7056 | -92.0697 | OPR | 2002-06-09T00:00:00 | 0 | CTGEN2 | CTG2 | LA | Ouachita | 55467 | CTG2 | 179.3 |  | CT | NG | 32.7061 | -92.0683 | 0 | 0 | 55467 |  |  | CTG2 | 3_1_Generator (generators) match on plant and gen IDs Step 1a: Exact match
5369 | LA | Ouachita Plant | 55467 | CTGEN2 | STG2 | 122 | Pipeline Natural Gas | 32.7056 | -92.0697 | OPR | 2002-06-09T00:00:00 | 0 | CTGEN2 | STG2 | LA | Ouachita | 55467 | STG2 | 122 | 2 | CA | NG | 32.7061 | -92.0683 | 0 | 0 | 55467 | 2 | 2 | STG2 | 3_1_Generator (generators) match on plant and gen IDs Step 1a: Exact match | 6_1_EnviroAssoc (boilers and generators) match on plant, boiler, and gen IDs Step 2d: Modify IDs; remove leading letters
5371 | LA | Ouachita Plant | 55467 | CTGEN3 | CTG3 | 179.3 | Pipeline Natural Gas | 32.7056 | -92.0697 | OPR | 2002-06-29T00:00:00 | 0 | CTGEN3 | CTG3 | LA | Ouachita | 55467 | CTG3 | 179.3 |  | CT | NG | 32.7061 | -92.0683 | 0 | 0 | 55467 |  |  | CTG3 | 3_1_Generator (generators) match on plant and gen IDs Step 1a: Exact match
5372 | LA | Ouachita Plant | 55467 | CTGEN3 | STG3 | 122 | Pipeline Natural Gas | 32.7056 | -92.0697 | OPR | 2002-06-29T00:00:00 | 0 | CTGEN3 | STG3 | LA | Ouachita | 55467 | STG3 | 122 | 3 | CA | NG | 32.7061 | -92.0683 | 0 | 0 | 55467 | 3 | 3 | STG3 | 3_1_Generator (generators) match on plant and gen IDs Step 1a: Exact match | 6_1_EnviroAssoc (boilers and generators) match on plant, boiler, and gen IDs Step 2d: Modify IDs; remove leading letters
5373 | TX | South Houston Green Power Site | 55470 | EPN801 | ST1 | 110 | Pipeline Natural Gas | 29.3775 | -94.9328 | OPR | 2003-09-28T00:00:00 | 0 | EPN801 | ST1 | TX | Green Power 2 | 55470 | ST1 | 110 |  | CA | NG | 29.3781 | -94.9328 | 0 | 0 | 55470 |  |  | ST1 | 3_1_Generator (generators) match on plant and gen IDs Step 1a: Exact match
5375 | TX | South Houston Green Power Site | 55470 | EPN801 | ST805 | 250 | Pipeline Natural Gas | 29.3775 | -94.9328 | OPR | 2003-09-28T00:00:00 | 0 | EPN801 | ST805 | TX | Green Power 2 | 55470 | ST805 | 250 |  | CA | NG | 29.3781 | -94.9328 | 0 | 0 | 55470 |  |  | ST805 | 3_1_Generator (generators) match on plant and gen IDs Step 1a: Exact match
5374 | TX | South Houston Green Power Site | 55470 | EPN801 | TR1 | 167 | Pipeline Natural Gas | 29.3775 | -94.9328 | OPR | 2003-09-28T00:00:00 | 0 | EPN801 | TR1 | TX | Green Power 2 | 55470 | TR1 | 167 |  | CT | NG | 29.3781 | -94.9328 | 0 | 0 | 55470 |  |  | TR1 | 3_1_Generator (generators) match on plant and gen IDs Step 1a: Exact match
5377 | TX | South Houston Green Power Site | 55470 | EPN802 | ST1 | 110 | Pipeline Natural Gas | 29.3775 | -94.9328 | OPR | 2003-10-03T00:00:00 | 0 | EPN802 | ST1 | TX | Green Power 2 | 55470 | ST1 | 110 |  | CA | NG | 29.3781 | -94.9328 | 0 | 0 | 55470 |  |  | ST1 | 3_1_Generator (generators) match on plant and gen IDs Step 1a: Exact match
5378 | TX | South Houston Green Power Site | 55470 | EPN802 | ST805 | 250 | Pipeline Natural Gas | 29.3775 | -94.9328 | OPR | 2003-10-03T00:00:00 | 0 | EPN802 | ST805 | TX | Green Power 2 | 55470 | ST805 | 250 |  | CA | NG | 29.3781 | -94.9328 | 0 | 0 | 55470 |  |  | ST805 | 3_1_Generator (generators) match on plant and gen IDs Step 1a: Exact match
5376 | TX | South Houston Green Power Site | 55470 | EPN802 | TR2 | 167 | Pipeline Natural Gas | 29.3775 | -94.9328 | OPR | 2003-10-03T00:00:00 | 0 | EPN802 | TR2 | TX | Green Power 2 | 55470 | TR2 | 167 |  | CT | NG | 29.3781 | -94.9328 | 0 | 0 | 55470 |  |  | TR2 | 3_1_Generator (generators) match on plant and gen IDs Step 1a: Exact match
5380 | TX | South Houston Green Power Site | 55470 | EPN803 | ST1 | 110 | Pipeline Natural Gas | 29.3775 | -94.9328 | OPR | 2003-10-11T00:00:00 | 0 | EPN803 | ST1 | TX | Green Power 2 | 55470 | ST1 | 110 |  | CA | NG | 29.3781 | -94.9328 | 0 | 0 | 55470 |  |  | ST1 | 3_1_Generator (generators) match on plant and gen IDs Step 1a: Exact match
5379 | TX | South Houston Green Power Site | 55470 | EPN803 | ST805 | 250 | Pipeline Natural Gas | 29.3775 | -94.9328 | OPR | 2003-10-11T00:00:00 | 0 | EPN803 | ST805 | TX | Green Power 2 | 55470 | ST805 | 250 |  | CA | NG | 29.3781 | -94.9328 | 0 | 0 | 55470 |  |  | ST805 | 3_1_Generator (generators) match on plant and gen IDs Step 1a: Exact match
5381 | TX | South Houston Green Power Site | 55470 | EPN803 | TR3 | 167 | Pipeline Natural Gas | 29.3775 | -94.9328 | OPR | 2003-10-11T00:00:00 | 0 | EPN803 | TR3 | TX | Green Power 2 | 55470 | TR3 | 167 |  | CT | NG | 29.3781 | -94.9328 | 0 | 0 | 55470 |  |  | TR3 | 3_1_Generator (generators) match on plant and gen IDs Step 1a: Exact match
5382 | WY | Neil Simpson II (CT2) | 55477 | CT2 | GT2 | 40 | Pipeline Natural Gas | 44.2853 | -105.3841 | OPR | 2001-05-30T00:00:00 | 0 | CT2 | GT2 | WY | Neil Simpson Gas Turbine #2 | 55477 | GT2 | 40 |  | GT | NG | 44.285 | -105.3786 | 0 | 0 | 55477 |  |  | GT2 | 3_1_Generator (generators) match on plant and gen IDs Step 1a: Exact match
5383 | SD | Lange | 55478 | CT1 | 0001 | 44 | Pipeline Natural Gas | 44.1212 | -103.2608 | OPR | 2002-05-23T00:00:00 | 0 | CT1 | 0001 | SD | Lange Gas Turbines | 55478 | 0001 | 40 |  | GT | NG | 44.1203 | -103.26 | 0 | 0 | 55478 |  |  | 0001 | 3_1_Generator (generators) match on plant and gen IDs Step 1a: Exact match
5384 | WY | Wygen I | 55479 | 001 | 0001 | 100 | Coal | 44.2862 | -105.3843 | OPR | 2003-01-23T00:00:00 | 0 | 001 | 0001 | WY | Wygen 1 | 55479 | 0001 | 90 |  | ST | SUB | 44.2858 | -105.3833 | 0 | 0 | 55479 |  |  | 0001 | 3_1_Generator (generators) match on plant and gen IDs Step 1a: Exact match
5386 | TX | Forney Power Plant | 55480 | U1 | ST1 | 414 | Pipeline Natural Gas | 32.7563 | -96.4916 | OPR | 2003-02-09T00:00:00 | 0 | U1 | ST1 | TX | Forney Energy Center | 55480 | ST1 | 382.5 | HRSG 1 | CA | NG | 32.7563 | -96.4916 | 0 | 0 | 55480 | 1 | 1 | ST1 | 3_1_Generator (generators) match on plant and gen IDs Step 1a: Exact match | 6_1_EnviroAssoc (boilers and generators) match on plant, boiler, and gen IDs Step 2d: Modify IDs; remove leading letters
5385 | TX | Forney Power Plant | 55480 | U1 | U1 | 172 | Pipeline Natural Gas | 32.7563 | -96.4916 | OPR | 2003-02-09T00:00:00 | 0 | U1 | U1 | TX | Forney Energy Center | 55480 | U1 | 188.2 |  | CT | NG | 32.7563 | -96.4916 | 0 | 0 | 55480 |  |  | U1 | 3_1_Generator (generators) match on plant and gen IDs Step 1a: Exact match
5388 | TX | Forney Power Plant | 55480 | U2 | ST1 | 414 | Pipeline Natural Gas | 32.7563 | -96.4916 | OPR | 2003-02-01T00:00:00 | 0 | U2 | ST1 | TX | Forney Energy Center | 55480 | ST1 | 382.5 | HRSG 2 | CA | NG | 32.7563 | -96.4916 | 0 | 0 | 55480 | 2 | 1 | ST1 | 3_1_Generator (generators) match on plant and gen IDs Step 1a: Exact match | 6_1_EnviroAssoc (boilers and generators) match on plant, boiler, and gen IDs Step 2d: Modify IDs; remove leading letters
5387 | TX | Forney Power Plant | 55480 | U2 | U2 | 172 | Pipeline Natural Gas | 32.7563 | -96.4916 | OPR | 2003-02-01T00:00:00 | 0 | U2 | U2 | TX | Forney Energy Center | 55480 | U2 | 188.2 |  | CT | NG | 32.7563 | -96.4916 | 0 | 0 | 55480 |  |  | U2 | 3_1_Generator (generators) match on plant and gen IDs Step 1a: Exact match
5389 | TX | Forney Power Plant | 55480 | U3 | ST1 | 414 | Pipeline Natural Gas | 32.7563 | -96.4916 | OPR | 2003-02-01T00:00:00 | 0 | U3 | ST1 | TX | Forney Energy Center | 55480 | ST1 | 382.5 | HRSG 3 | CA | NG | 32.7563 | -96.4916 | 0 | 0 | 55480 | 3 | 1 | ST1 | 3_1_Generator (generators) match on plant and gen IDs Step 1a: Exact match | 6_1_EnviroAssoc (boilers and generators) match on plant, boiler, and gen IDs Step 2d: Modify IDs; remove leading letters
5390 | TX | Forney Power Plant | 55480 | U3 | U3 | 172 | Pipeline Natural Gas | 32.7563 | -96.4916 | OPR | 2003-02-01T00:00:00 | 0 | U3 | U3 | TX | Forney Energy Center | 55480 | U3 | 188.2 |  | CT | NG | 32.7563 | -96.4916 | 0 | 0 | 55480 |  |  | U3 | 3_1_Generator (generators) match on plant and gen IDs Step 1a: Exact match
5391 | TX | Forney Power Plant | 55480 | U4 | ST2 | 414 | Pipeline Natural Gas | 32.7563 | -96.4916 | OPR | 2003-05-01T00:00:00 | 0 | U4 | ST2 | TX | Forney Energy Center | 55480 | ST2 | 382.5 | HRSG 4 | CA | NG | 32.7563 | -96.4916 | 0 | 0 | 55480 | 4 | 2 | ST2 | 3_1_Generator (generators) match on plant and gen IDs Step 1a: Exact match | 6_1_EnviroAssoc (boilers and generators) match on plant, boiler, and gen IDs Step 2d: Modify IDs; remove leading letters
5392 | TX | Forney Power Plant | 55480 | U4 | U4 | 172 | Pipeline Natural Gas | 32.7563 | -96.4916 | OPR | 2003-05-01T00:00:00 | 0 | U4 | U4 | TX | Forney Energy Center | 55480 | U4 | 188.2 |  | CT | NG | 32.7563 | -96.4916 | 0 | 0 | 55480 |  |  | U4 | 3_1_Generator (generators) match on plant and gen IDs Step 1a: Exact match
5393 | TX | Forney Power Plant | 55480 | U5 | ST2 | 414 | Pipeline Natural Gas | 32.7563 | -96.4916 | OPR | 2003-05-01T00:00:00 | 0 | U5 | ST2 | TX | Forney Energy Center | 55480 | ST2 | 382.5 | HRSG 5 | CA | NG | 32.7563 | -96.4916 | 0 | 0 | 55480 | 5 | 2 | ST2 | 3_1_Generator (generators) match on plant and gen IDs Step 1a: Exact match | 6_1_EnviroAssoc (boilers and generators) match on plant, boiler, and gen IDs Step 2d: Modify IDs; remove leading letters
5394 | TX | Forney Power Plant | 55480 | U5 | U5 | 169.8 | Pipeline Natural Gas | 32.7563 | -96.4916 | OPR | 2003-05-01T00:00:00 | 0 | U5 | U5 | TX | Forney Energy Center | 55480 | U5 | 188.2 |  | CT | NG | 32.7563 | -96.4916 | 0 | 0 | 55480 |  |  | U5 | 3_1_Generator (generators) match on plant and gen IDs Step 1a: Exact match
5395 | TX | Forney Power Plant | 55480 | U6 | ST2 | 414 | Pipeline Natural Gas | 32.7563 | -96.4916 | OPR | 2003-05-01T00:00:00 | 0 | U6 | ST2 | TX | Forney Energy Center | 55480 | ST2 | 382.5 | HRSG 6 | CA | NG | 32.7563 | -96.4916 | 0 | 0 | 55480 | 6 | 2 | ST2 | 3_1_Generator (generators) match on plant and gen IDs Step 1a: Exact match | 6_1_EnviroAssoc (boilers and generators) match on plant, boiler, and gen IDs Step 2d: Modify IDs; remove leading letters
5396 | TX | Forney Power Plant | 55480 | U6 | U6 | 169.8 | Pipeline Natural Gas | 32.7563 | -96.4916 | OPR | 2003-05-01T00:00:00 | 0 | U6 | U6 | TX | Forney Energy Center | 55480 | U6 | 188.2 |  | CT | NG | 32.7563 | -96.4916 | 0 | 0 | 55480 |  |  | U6 | 3_1_Generator (generators) match on plant and gen IDs Step 1a: Exact match
5398 | AZ | Mesquite Generating Station | 55481 | 1 | GT1 | 170 | Pipeline Natural Gas | 33.3451 | -112.8638 | OPR | 2003-02-11T00:00:00 | 0 | 1 | GT1 | AZ | Mesquite Generating Station Block 1 | 58557 | GT1 | 185.3 |  | CT | NG | 33.345 | -112.8642 | 0 | 1 | 55481 |  |  | GT1 | 3_1_Generator (generators) match on plant and gen IDs Step 1a: Exact match
5397 | AZ | Mesquite Generating Station | 55481 | 1 | ST1 | 321 | Pipeline Natural Gas | 33.3451 | -112.8638 | OPR | 2003-02-11T00:00:00 | 0 | 1 | ST1 | AZ | Mesquite Generating Station Block 1 | 58557 | ST1 | 321 | 1 | CA | NG | 33.345 | -112.8642 | 0 | 1 | 55481 | 1 | ST1 | ST1 | 3_1_Generator (generators) match on plant and gen IDs Step 1a: Exact match | 6_1_EnviroAssoc (boilers and generators) match on plant, boiler, and gen IDs Step 2a: Exact match
5399 | AZ | Mesquite Generating Station | 55481 | 2 | GT2 | 170 | Pipeline Natural Gas | 33.3451 | -112.8638 | OPR | 2003-02-12T00:00:00 | 0 | 2 | GT2 | AZ | Mesquite Generating Station Block 1 | 58557 | GT2 | 185.3 |  | CT | NG | 33.345 | -112.8642 | 0 | 1 | 55481 |  |  | GT2 | 3_1_Generator (generators) match on plant and gen IDs Step 1a: Exact match
5400 | AZ | Mesquite Generating Station | 55481 | 2 | ST1 | 321 | Pipeline Natural Gas | 33.3451 | -112.8638 | OPR | 2003-02-12T00:00:00 | 0 | 2 | ST1 | AZ | Mesquite Generating Station Block 1 | 58557 | ST1 | 321 | 2 | CA | NG | 33.345 | -112.8642 | 0 | 1 | 55481 | 2 | ST1 | ST1 | 3_1_Generator (generators) match on plant and gen IDs Step 1a: Exact match | 6_1_EnviroAssoc (boilers and generators) match on plant, boiler, and gen IDs Step 2a: Exact match
5402 | AZ | Mesquite Generating Station | 55481 | 5 | GT3 | 170 | Pipeline Natural Gas | 33.3451 | -112.8638 | OPR | 2003-08-01T00:00:00 | 0 | 5 | GT3 | AZ | Mesquite Generating Station Block 2 | 55481 | GT3 | 185.3 |  | CT | NG | 33.345 | -112.8642 | 0 | 0 | 55481 |  |  | GT3 | 3_1_Generator (generators) match on plant and gen IDs Step 1a: Exact match
5401 | AZ | Mesquite Generating Station | 55481 | 5 | ST2 | 321 | Pipeline Natural Gas | 33.3451 | -112.8638 | OPR | 2003-08-01T00:00:00 | 0 | 5 | ST2 | AZ | Mesquite Generating Station Block 2 | 55481 | ST2 | 321 | 5 | CA | NG | 33.345 | -112.8642 | 0 | 0 | 55481 | 5 | ST2 | ST2 | 3_1_Generator (generators) match on plant and gen IDs Step 1a: Exact match | 6_1_EnviroAssoc (boilers and generators) match on plant, boiler, and gen IDs Step 2a: Exact match
5404 | AZ | Mesquite Generating Station | 55481 | 6 | GT4 | 170 | Pipeline Natural Gas | 33.3451 | -112.8638 | OPR | 2003-08-01T00:00:00 | 0 | 6 | GT4 | AZ | Mesquite Generating Station Block 2 | 55481 | GT4 | 185.3 |  | CT | NG | 33.345 | -112.8642 | 0 | 0 | 55481 |  |  | GT4 | 3_1_Generator (generators) match on plant and gen IDs Step 1a: Exact match
5403 | AZ | Mesquite Generating Station | 55481 | 6 | ST2 | 321 | Pipeline Natural Gas | 33.3451 | -112.8638 | OPR | 2003-08-01T00:00:00 | 0 | 6 | ST2 | AZ | Mesquite Generating Station Block 2 | 55481 | ST2 | 321 | 6 | CA | NG | 33.345 | -112.8642 | 0 | 0 | 55481 | 6 | ST2 | ST2 | 3_1_Generator (generators) match on plant and gen IDs Step 1a: Exact match | 6_1_EnviroAssoc (boilers and generators) match on plant, boiler, and gen IDs Step 2a: Exact match
5406 | WA | Goldendale Generating Station | 55482 | CT-1 | G1 | 170 | Pipeline Natural Gas | 45.8114 | -120.833 | OPR | 2004-07-09T00:00:00 | 0 | CT-1 | G1 | WA | Goldendale Generating Station | 55482 | G1 | 170 |  | CT | NG | 45.8114 | -120.833 | 0 | 0 | 55482 |  |  | G1 | 3_1_Generator (generators) match on plant and gen IDs Step 1a: Exact match
5405 | WA | Goldendale Generating Station | 55482 | CT-1 | G2 | 114.3 | Pipeline Natural Gas | 45.8114 | -120.833 | OPR | 2004-07-09T00:00:00 | 0 | CT-1 | G2 | WA | Goldendale Generating Station | 55482 | G2 | 114.3 | HRSG1 | CA | NG | 45.8114 | -120.833 | 0 | 0 | 55482 | 1 | 2 | G2 | 3_1_Generator (generators) match on plant and gen IDs Step 1a: Exact match | 6_1_EnviroAssoc (boilers and generators) match on plant, boiler, and gen IDs Step 2d: Modify IDs; remove leading letters
| NV | Tri-Center Naniwa Energy | 55494 | CT3 | CT3 | 60 |  | 39.5617 | -119.5175 | RET | 2016-11-22T00:00:00 | 2016 | CT3 | CT3 | [16 empty] | CAMD Unmatched | CAMD Unmatched
| NV | Tri-Center Naniwa Energy | 55494 | CT4 | CT4 | 60 |  | 39.5617 | -119.5175 | RET | 2016-11-22T00:00:00 | 2016 | CT4 | CT4 | [16 empty] | CAMD Unmatched | CAMD Unmatched
| NV | Tri-Center Naniwa Energy | 55494 | CT5 | CT5 | 60 |  | 39.5617 | -119.5175 | RET | 2016-11-22T00:00:00 | 2016 | CT5 | CT5 | [16 empty] | CAMD Unmatched | CAMD Unmatched
| NV | Tri-Center Naniwa Energy | 55494 | CT6 | CT6 | 60 |  | 39.5617 | -119.5175 | RET | 2016-11-22T00:00:00 | 2016 | CT6 | CT6 | [16 empty] | CAMD Unmatched | CAMD Unmatched
5407 | IL | Goose Creek Power Plant | 55496 | CT-01 | CT01 | 114 | Pipeline Natural Gas | 40.1083 | -88.5986 | OPR | 2003-01-15T00:00:00 | 0 | CT-01 | CT01 | IL | Goose Creek Energy Center | 55496 | CT01 | 114 |  | GT | NG | 40.1069 | -88.5999 | 0 | 0 | 55496 |  |  | CT01 | 3_1_Generator (generators) match on plant and gen IDs Step 1a: Exact match
5408 | IL | Goose Creek Power Plant | 55496 | CT-02 | CT02 | 114 | Pipeline Natural Gas | 40.1083 | -88.5986 | OPR | 2003-01-01T00:00:00 | 0 | CT-02 | CT02 | IL | Goose Creek Energy Center | 55496 | CT02 | 114 |  | GT | NG | 40.1069 | -88.5999 | 0 | 0 | 55496 |  |  | CT02 | 3_1_Generator (generators) match on plant and gen IDs Step 1a: Exact match
5409 | IL | Goose Creek Power Plant | 55496 | CT-03 | CT03 | 114 | Pipeline Natural Gas | 40.1083 | -88.5986 | OPR | 2003-02-01T00:00:00 | 0 | CT-03 | CT03 | IL | Goose Creek Energy Center | 55496 | CT03 | 114 |  | GT | NG | 40.1069 | -88.5999 | 0 | 0 | 55496 |  |  | CT03 | 3_1_Generator (generators) match on plant and gen IDs Step 1a: Exact match
5410 | IL | Goose Creek Power Plant | 55496 | CT-04 | CT04 | 114 | Pipeline Natural Gas | 40.1083 | -88.5986 | OPR | 2003-02-01T00:00:00 | 0 | CT-04 | CT04 | IL | Goose Creek Energy Center | 55496 | CT04 | 114 |  | GT | NG | 40.1069 | -88.5999 | 0 | 0 | 55496 |  |  | CT04 | 3_1_Generator (generators) match on plant and gen IDs Step 1a: Exact match
5411 | IL | Goose Creek Power Plant | 55496 | CT-05 | CT05 | 114 | Pipeline Natural Gas | 40.1083 | -88.5986 | OPR | 2003-03-11T00:00:00 | 0 | CT-05 | CT05 | IL | Goose Creek Energy Center | 55496 | CT05 | 114 |  | GT | NG | 40.1069 | -88.5999 | 0 | 0 | 55496 |  |  | CT05 | 3_1_Generator (generators) match on plant and gen IDs Step 1a: Exact match
5412 | IL | Goose Creek Power Plant | 55496 | CT-06 | CT06 | 114 | Pipeline Natural Gas | 40.1083 | -88.5986 | OPR | 2003-02-14T00:00:00 | 0 | CT-06 | CT06 | IL | Goose Creek Energy Center | 55496 | CT06 | 114 |  | GT | NG | 40.1069 | -88.5999 | 0 | 0 | 55496 |  |  | CT06 | 3_1_Generator (generators) match on plant and gen IDs Step 1a: Exact match
5413 | CA | CalPeak Power - Vaca Dixon | 55499 | GT-1 | CPP1 | 60.5 | Pipeline Natural Gas | 38.3989 | -121.9239 | OPR | 2001-12-02T00:00:00 | 0 | GT-1 | CPP1 | CA | CalPeak Power Vaca Dixon Peaker Plant | 55499 | CPP1 | 60.5 |  | GT | NG | 38.3989 | -121.924 | 0 | 0 | 55499 |  |  | CPP1 | 3_1_Generator (generators) match on plant and gen IDs Step 1a: Exact match
5414 | OK | Tenaska Kiamichi Generating Station | 55501 | CTGDB1 | CTG1 | 183.9 | Pipeline Natural Gas | 34.6831 | -95.9349 | OPR | 2002-11-23T00:00:00 | 0 | CTGDB1 | CTG1 | OK | Kiamichi Energy Facility | 55501 | CTG1 | 183.9 |  | CT | NG | 34.6831 | -95.9349 | 0 | 0 | 55501 |  |  | CTG1 | 3_1_Generator (generators) match on plant and gen IDs Step 1a: Exact match
5415 | OK | Tenaska Kiamichi Generating Station | 55501 | CTGDB1 | STG1 | 317.2 | Pipeline Natural Gas | 34.6831 | -95.9349 | OPR | 2002-11-23T00:00:00 | 0 | CTGDB1 | STG1 | OK | Kiamichi Energy Facility | 55501 | STG1 | 317.2 | HRSG1 | CA | NG | 34.6831 | -95.9349 | 0 | 0 | 55501 | 1 | 1 | STG1 | 3_1_Generator (generators) match on plant and gen IDs Step 1a: Exact match | 6_1_EnviroAssoc (boilers and generators) match on plant, boiler, and gen IDs Step 2d: Modify IDs; remove leading letters
5417 | OK | Tenaska Kiamichi Generating Station | 55501 | CTGDB2 | CTG2 | 183.9 | Pipeline Natural Gas | 34.6831 | -95.9349 | OPR | 2002-12-08T00:00:00 | 0 | CTGDB2 | CTG2 | OK | Kiamichi Energy Facility | 55501 | CTG2 | 183.9 |  | CT | NG | 34.6831 | -95.9349 | 0 | 0 | 55501 |  |  | CTG2 | 3_1_Generator (generators) match on plant and gen IDs Step 1a: Exact match
5416 | OK | Tenaska Kiamichi Generating Station | 55501 | CTGDB2 | STG1 | 317.2 | Pipeline Natural Gas | 34.6831 | -95.9349 | OPR | 2002-12-08T00:00:00 | 0 | CTGDB2 | STG1 | OK | Kiamichi Energy Facility | 55501 | STG1 | 317.2 | HRSG2 | CA | NG | 34.6831 | -95.9349 | 0 | 0 | 55501 | 2 | 1 | STG1 | 3_1_Generator (generators) match on plant and gen IDs Step 1a: Exact match | 6_1_EnviroAssoc (boilers and generators) match on plant, boiler, and gen IDs Step 2d: Modify IDs; remove leading letters
5419 | OK | Tenaska Kiamichi Generating Station | 55501 | CTGDB3 | CTG3 | 183.9 | Pipeline Natural Gas | 34.6831 | -95.9349 | OPR | 2003-01-06T00:00:00 | 0 | CTGDB3 | CTG3 | OK | Kiamichi Energy Facility | 55501 | CTG3 | 183.9 |  | CT | NG | 34.6831 | -95.9349 | 0 | 0 | 55501 |  |  | CTG3 | 3_1_Generator (generators) match on plant and gen IDs Step 1a: Exact match
5418 | OK | Tenaska Kiamichi Generating Station | 55501 | CTGDB3 | STG2 | 317.2 | Pipeline Natural Gas | 34.6831 | -95.9349 | OPR | 2003-01-06T00:00:00 | 0 | CTGDB3 | STG2 | OK | Kiamichi Energy Facility | 55501 | STG2 | 317.2 | HRSG3 | CA | NG | 34.6831 | -95.9349 | 0 | 0 | 55501 | 3 | 2 | STG2 | 3_1_Generator (generators) match on plant and gen IDs Step 1a: Exact match | 6_1_EnviroAssoc (boilers and generators) match on plant, boiler, and gen IDs Step 2d: Modify IDs; remove leading letters
5421 | OK | Tenaska Kiamichi Generating Station | 55501 | CTGDB4 | CTG4 | 183.9 | Pipeline Natural Gas | 34.6831 | -95.9349 | OPR | 2003-01-12T00:00:00 | 0 | CTGDB4 | CTG4 | OK | Kiamichi Energy Facility | 55501 | CTG4 | 183.9 |  | CT | NG | 34.6831 | -95.9349 | 0 | 0 | 55501 |  |  | CTG4 | 3_1_Generator (generators) match on plant and gen IDs Step 1a: Exact match
5420 | OK | Tenaska Kiamichi Generating Station | 55501 | CTGDB4 | STG2 | 317.2 | Pipeline Natural Gas | 34.6831 | -95.9349 | OPR | 2003-01-12T00:00:00 | 0 | CTGDB4 | STG2 | OK | Kiamichi Energy Facility | 55501 | STG2 | 317.2 | HRSG4 | CA | NG | 34.6831 | -95.9349 | 0 | 0 | 55501 | 4 | 2 | STG2 | 3_1_Generator (generators) match on plant and gen IDs Step 1a: Exact match | 6_1_EnviroAssoc (boilers and generators) match on plant, boiler, and gen IDs Step 2d: Modify IDs; remove leading letters
5422 | IN | Lawrenceburg Energy Facility | 55502 | 1 | 0100 | 268 | Pipeline Natural Gas | 39.0913 | -84.8667 | OPR | 2003-09-06T00:00:00 | 0 | 1 | 0100 | IN | Lawrenceburg Power, LLC | 55502 | 0100 | 268 |  | CA | NG | 39.0911 | -84.8669 | 0 | 0 | 55502 |  |  | 0100 | 3_1_Generator (generators) match on plant and gen IDs Step 1a: Exact match
5423 | IN | Lawrenceburg Energy Facility | 55502 | 1 | 1100 | 174 | Pipeline Natural Gas | 39.0913 | -84.8667 | OPR | 2003-09-06T00:00:00 | 0 | 1 | 1100 | IN | Lawrenceburg Power, LLC | 55502 | 1100 | 174 |  | CT | NG | 39.0911 | -84.8669 | 0 | 0 | 55502 |  |  | 1100 | 3_1_Generator (generators) match on plant and gen IDs Step 1a: Exact match
5424 | IN | Lawrenceburg Energy Facility | 55502 | 2 | 0100 | 268 | Pipeline Natural Gas | 39.0913 | -84.8667 | OPR | 2003-09-05T00:00:00 | 0 | 2 | 0100 | IN | Lawrenceburg Power, LLC | 55502 | 0100 | 268 |  | CA | NG | 39.0911 | -84.8669 | 0 | 0 | 55502 |  |  | 0100 | 3_1_Generator (generators) match on plant and gen IDs Step 1a: Exact match
5425 | IN | Lawrenceburg Energy Facility | 55502 | 2 | 1200 | 174 | Pipeline Natural Gas | 39.0913 | -84.8667 | OPR | 2003-09-05T00:00:00 | 0 | 2 | 1200 | IN | Lawrenceburg Power, LLC | 55502 | 1200 | 174 |  | CT | NG | 39.0911 | -84.8669 | 0 | 0 | 55502 |  |  | 1200 | 3_1_Generator (generators) match on plant and gen IDs Step 1a: Exact match
5426 | IN | Lawrenceburg Energy Facility | 55502 | 3 | 0200 | 268 | Pipeline Natural Gas | 39.0913 | -84.8667 | OPR | 2003-10-13T00:00:00 | 0 | 3 | 0200 | IN | Lawrenceburg Power, LLC | 55502 | 0200 | 268 |  | CA | NG | 39.0911 | -84.8669 | 0 | 0 | 55502 |  |  | 0200 | 3_1_Generator (generators) match on plant and gen IDs Step 1a: Exact match
5427 | IN | Lawrenceburg Energy Facility | 55502 | 3 | 2100 | 174 | Pipeline Natural Gas | 39.0913 | -84.8667 | OPR | 2003-10-13T00:00:00 | 0 | 3 | 2100 | IN | Lawrenceburg Power, LLC | 55502 | 2100 | 174 |  | CT | NG | 39.0911 | -84.8669 | 0 | 0 | 55502 |  |  | 2100 | 3_1_Generator (generators) match on plant and gen IDs Step 1a: Exact match
5429 | IN | Lawrenceburg Energy Facility | 55502 | 4 | 0200 | 268 | Pipeline Natural Gas | 39.0913 | -84.8667 | OPR | 2003-10-15T00:00:00 | 0 | 4 | 0200 | IN | Lawrenceburg Power, LLC | 55502 | 0200 | 268 |  | CA | NG | 39.0911 | -84.8669 | 0 | 0 | 55502 |  |  | 0200 | 3_1_Generator (generators) match on plant and gen IDs Step 1a: Exact match
5428 | IN | Lawrenceburg Energy Facility | 55502 | 4 | 2200 | 174 | Pipeline Natural Gas | 39.0913 | -84.8667 | OPR | 2003-10-15T00:00:00 | 0 | 4 | 2200 | IN | Lawrenceburg Power, LLC | 55502 | 2200 | 174 |  | CT | NG | 39.0911 | -84.8669 | 0 | 0 | 55502 |  |  | 2200 | 3_1_Generator (generators) match on plant and gen IDs Step 1a: Exact match
5431 | OH | Waterford Plant | 55503 | 1 | CTG1 | 174.2 | Pipeline Natural Gas | 39.5314 | -81.7172 | OPR | 2003-04-12T00:00:00 | 0 | 1 | CTG1 | OH | Waterford Power, LLC | 55503 | CTG1 | 174.2 |  | CT | NG | 39.5333 | -81.7178 | 0 | 0 | 55503 |  |  | CTG1 | 3_1_Generator (generators) match on plant and gen IDs Step 1a: Exact match
5430 | OH | Waterford Plant | 55503 | 1 | ST1 | 399 | Pipeline Natural Gas | 39.5314 | -81.7172 | OPR | 2003-04-12T00:00:00 | 0 | 1 | ST1 | OH | Waterford Power, LLC | 55503 | ST1 | 399 | HRSG1 | CA | NG | 39.5333 | -81.7178 | 0 | 0 | 55503 | 1 | 1 | ST1 | 3_1_Generator (generators) match on plant and gen IDs Step 1a: Exact match | 6_1_EnviroAssoc (boilers and generators) match on plant, boiler, and gen IDs Step 2d: Modify IDs; remove leading letters
5433 | OH | Waterford Plant | 55503 | 2 | CTG2 | 174.2 | Pipeline Natural Gas | 39.5314 | -81.7172 | OPR | 2003-04-10T00:00:00 | 0 | 2 | CTG2 | OH | Waterford Power, LLC | 55503 | CTG2 | 174.2 |  | CT | NG | 39.5333 | -81.7178 | 0 | 0 | 55503 |  |  | CTG2 | 3_1_Generator (generators) match on plant and gen IDs Step 1a: Exact match
5432 | OH | Waterford Plant | 55503 | 2 | ST1 | 399 | Pipeline Natural Gas | 39.5314 | -81.7172 | OPR | 2003-04-10T00:00:00 | 0 | 2 | ST1 | OH | Waterford Power, LLC | 55503 | ST1 | 399 | HRSG2 | CA | NG | 39.5333 | -81.7178 | 0 | 0 | 55503 | 2 | 1 | ST1 | 3_1_Generator (generators) match on plant and gen IDs Step 1a: Exact match | 6_1_EnviroAssoc (boilers and generators) match on plant, boiler, and gen IDs Step 2d: Modify IDs; remove leading letters
5435 | OH | Waterford Plant | 55503 | 3 | CTG3 | 174.2 | Pipeline Natural Gas | 39.5314 | -81.7172 | OPR | 2003-04-07T00:00:00 | 0 | 3 | CTG3 | OH | Waterford Power, LLC | 55503 | CTG3 | 174.2 |  | CT | NG | 39.5333 | -81.7178 | 0 | 0 | 55503 |  |  | CTG3 | 3_1_Generator (generators) match on plant and gen IDs Step 1a: Exact match
5434 | OH | Waterford Plant | 55503 | 3 | ST1 | 399 | Pipeline Natural Gas | 39.5314 | -81.7172 | OPR | 2003-04-07T00:00:00 | 0 | 3 | ST1 | OH | Waterford Power, LLC | 55503 | ST1 | 399 | HRSG3 | CA | NG | 39.5333 | -81.7178 | 0 | 0 | 55503 | 3 | 1 | ST1 | 3_1_Generator (generators) match on plant and gen IDs Step 1a: Exact match | 6_1_EnviroAssoc (boilers and generators) match on plant, boiler, and gen IDs Step 2d: Modify IDs; remove leading letters
5436 | CO | Limon Generating Station | 55504 | L1 | L1 | 82 | Pipeline Natural Gas | 39.2038 | -103.7005 | OPR | 2001-12-13T00:00:00 | 0 | L1 | L1 | CO | Limon Generating Station | 55504 | L1 | 77.1 |  | GT | NG | 39.2038 | -103.7005 | 0 | 0 | 55504 |  |  | L1 | 3_1_Generator (generators) match on plant and gen IDs Step 1a: Exact match
5437 | CO | Limon Generating Station | 55504 | L2 | L2 | 82 | Pipeline Natural Gas | 39.2038 | -103.7005 | OPR | 2001-12-21T00:00:00 | 0 | L2 | L2 | CO | Limon Generating Station | 55504 | L2 | 77.1 |  | GT | NG | 39.2038 | -103.7005 | 0 | 0 | 55504 |  |  | L2 | 3_1_Generator (generators) match on plant and gen IDs Step 1a: Exact match
5438 | CO | Frank Knutson Station | 55505 | BR1 | BR1 | 82 | Pipeline Natural Gas | 39.9414 | -104.6817 | OPR | 2002-04-09T00:00:00 | 0 | BR1 | BR1 | CO | Frank Knutson | 55505 | BR1 | 77.1 |  | GT | NG | 39.9411 | -104.682 | 0 | 0 | 55505 |  |  | BR1 | 3_1_Generator (generators) match on plant and gen IDs Step 1a: Exact match
5439 | CO | Frank Knutson Station | 55505 | BR2 | BR2 | 82 | Pipeline Natural Gas | 39.9414 | -104.6817 | OPR | 2002-04-19T00:00:00 | 0 | BR2 | BR2 | CO | Frank Knutson | 55505 | BR2 | 77.1 |  | GT | NG | 39.9411 | -104.682 | 0 | 0 | 55505 |  |  | BR2 | 3_1_Generator (generators) match on plant and gen IDs Step 1a: Exact match
5440 | CA | CalPeak Power - Panoche | 55508 | GT-1 | CPP2 | 60.5 | Pipeline Natural Gas | 36.6531 | -120.5797 | OPR | 2001-11-19T00:00:00 | 0 | GT-1 | CPP2 | CA | CalPeak Power Panoche Peaker Plant | 55508 | CPP2 | 60.5 |  | GT | NG | 36.6529 | -120.5806 | 0 | 0 | 55508 |  |  | CPP2 | 3_1_Generator (generators) match on plant and gen IDs Step 1a: Exact match
5441 | CA | CalPeak Power - Border | 55510 | GT-1 | CPP4 | 60.5 | Pipeline Natural Gas | 32.5622 | -116.9433 | OPR | 2001-10-26T00:00:00 | 0 | GT-1 | CPP4 | CA | CalPeak Power Border Peaker Plant | 55510 | CPP4 | 60.5 |  | GT | NG | 32.5624 | -116.9439 | 0 | 0 | 55510 |  |  | CPP4 | 3_1_Generator (generators) match on plant and gen IDs Step 1a: Exact match
5442 | CA | Cuyamaca Peak Energy | 55512 | GT-1 | CPP6 | 48.7 | Pipeline Natural Gas | 32.7971 | -116.972 | OPR | 2001-12-01T00:00:00 | 0 | GT-1 | CPP6 | CA | Cuyamaca Peak Energy Plant | 55512 | CPP6 | 48.7 |  | GT | NG | 32.7965 | -116.9721 | 0 | 0 | 55512 |  |  | CPP6 | 3_1_Generator (generators) match on plant and gen IDs Step 1a: Exact match
5443 | CA | CalPeak Power - Enterprise | 55513 | GT-1 | CPP7 | 58.9 | Pipeline Natural Gas | 33.1221 | -117.117 | OPR | 2001-10-23T00:00:00 | 0 | GT-1 | CPP7 | CA | CalPeak Power Enterprise Peaker Plant | 55513 | CPP7 | 58.9 |  | GT | NG | 33.1219 | -117.1174 | 0 | 0 | 55513 |  |  | CPP7 | 3_1_Generator (generators) match on plant and gen IDs Step 1a: Exact match
5444 | NV | Apex Generating Station | 55514 | CTG01 | CTG1 | 174 | Pipeline Natural Gas | 36.4178 | -114.9622 | OPR | 2003-01-13T00:00:00 | 0 | CTG01 | CTG1 | NV | Apex Generating Station | 55514 | CTG1 | 174 |  | CT | NG | 36.416 | -114.9609 | 0 | 0 | 55514 |  |  | CTG1 | 3_1_Generator (generators) match on plant and gen IDs Step 1a: Exact match
5445 | NV | Apex Generating Station | 55514 | CTG01 | STG1 | 252.6 | Pipeline Natural Gas | 36.4178 | -114.9622 | OPR | 2003-01-13T00:00:00 | 0 | CTG01 | STG1 | NV | Apex Generating Station | 55514 | STG1 | 252.6 | CTG01 | CA | NG | 36.416 | -114.9609 | 0 | 0 | 55514 | CTG01 | STG1 | STG1 | 3_1_Generator (generators) match on plant and gen IDs Step 1a: Exact match | 6_1_EnviroAssoc (boilers and generators) match on plant, boiler, and gen IDs Step 2a: Exact match
5446 | NV | Apex Generating Station | 55514 | CTG02 | CTG2 | 174 | Pipeline Natural Gas | 36.4178 | -114.9622 | OPR | 2003-01-20T00:00:00 | 0 | CTG02 | CTG2 | NV | Apex Generating Station | 55514 | CTG2 | 174 |  | CT | NG | 36.416 | -114.9609 | 0 | 0 | 55514 |  |  | CTG2 | 3_1_Generator (generators) match on plant and gen IDs Step 1a: Exact match
5447 | NV | Apex Generating Station | 55514 | CTG02 | STG1 | 252.6 | Pipeline Natural Gas | 36.4178 | -114.9622 | OPR | 2003-01-20T00:00:00 | 0 | CTG02 | STG1 | NV | Apex Generating Station | 55514 | STG1 | 252.6 | CTG02 | CA | NG | 36.416 | -114.9609 | 0 | 0 | 55514 | CTG02 | STG1 | STG1 | 3_1_Generator (generators) match on plant and gen IDs Step 1a: Exact match | 6_1_EnviroAssoc (boilers and generators) match on plant, boiler, and gen IDs Step 2a: Exact match
5448 | PA | Dynegy Fayette II, LLC | 55516 | CTG1 | CTG1 | 163.5 | Pipeline Natural Gas | 39.8592 | -79.9182 | OPR | 2003-03-21T00:00:00 | 0 | CTG1 | CTG1 | PA | Fayette Energy Facility | 55516 | CTG1 | 163.5 |  | CT | NG | 39.8592 | -79.9182 | 0 | 0 | 55516 |  |  | CTG1 | 3_1_Generator (generators) match on plant and gen IDs Step 1a: Exact match
5449 | PA | Dynegy Fayette II, LLC | 55516 | CTG1 | STG1 | 317.1 | Pipeline Natural Gas | 39.8592 | -79.9182 | OPR | 2003-03-21T00:00:00 | 0 | CTG1 | STG1 | PA | Fayette Energy Facility | 55516 | STG1 | 317.1 | DB1 | CA | NG | 39.8592 | -79.9182 | 0 | 0 | 55516 | 1 | 1 | STG1 | 3_1_Generator (generators) match on plant and gen IDs Step 1a: Exact match | 6_1_EnviroAssoc (boilers and generators) match on plant, boiler, and gen IDs Step 2d: Modify IDs; remove leading letters
5450 | PA | Dynegy Fayette II, LLC | 55516 | CTG2 | CTG2 | 163.5 | Pipeline Natural Gas | 39.8592 | -79.9182 | OPR | 2003-03-16T00:00:00 | 0 | CTG2 | CTG2 | PA | Fayette Energy Facility | 55516 | CTG2 | 163.5 |  | CT | NG | 39.8592 | -79.9182 | 0 | 0 | 55516 |  |  | CTG2 | 3_1_Generator (generators) match on plant and gen IDs Step 1a: Exact match
5451 | PA | Dynegy Fayette II, LLC | 55516 | CTG2 | STG1 | 317.1 | Pipeline Natural Gas | 39.8592 | -79.9182 | OPR | 2003-03-16T00:00:00 | 0 | CTG2 | STG1 | PA | Fayette Energy Facility | 55516 | STG1 | 317.1 | DB2 | CA | NG | 39.8592 | -79.9182 | 0 | 0 | 55516 | 2 | 1 | STG1 | 3_1_Generator (generators) match on plant and gen IDs Step 1a: Exact match | 6_1_EnviroAssoc (boilers and generators) match on plant, boiler, and gen IDs Step 2d: Modify IDs; remove leading letters
5452 | CT | Wallingford Energy, LLC | 55517 | CT01 | CTG1 | 45 | Pipeline Natural Gas | 41.4486 | -72.8358 | OPR | 2001-10-03T00:00:00 | 0 | CT01 | CTG1 | CT | Wallingford Energy | 55517 | CTG1 | 50 |  | GT | NG | 41.4487 | -72.8354 | 0 | 0 | 55517 |  |  | CTG1 | 3_1_Generator (generators) match on plant and gen IDs Step 1a: Exact match
5453 | CT | Wallingford Energy, LLC | 55517 | CT02 | CTG2 | 45 | Pipeline Natural Gas | 41.4486 | -72.8358 | OPR | 2001-09-08T00:00:00 | 0 | CT02 | CTG2 | CT | Wallingford Energy | 55517 | CTG2 | 50 |  | GT | NG | 41.4487 | -72.8354 | 0 | 0 | 55517 |  |  | CTG2 | 3_1_Generator (generators) match on plant and gen IDs Step 1a: Exact match
5454 | CT | Wallingford Energy, LLC | 55517 | CT03 | CTG3 | 45 | Pipeline Natural Gas | 41.4486 | -72.8358 | OPR | 2001-08-22T00:00:00 | 0 | CT03 | CTG3 | CT | Wallingford Energy | 55517 | CTG3 | 50 |  | GT | NG | 41.4487 | -72.8354 | 0 | 0 | 55517 |  |  | CTG3 | 3_1_Generator (generators) match on plant and gen IDs Step 1a: Exact match
5455 | CT | Wallingford Energy, LLC | 55517 | CT04 | CTG4 | 45 | Pipeline Natural Gas | 41.4486 | -72.8358 | OPR | 2001-08-21T00:00:00 | 0 | CT04 | CTG4 | CT | Wallingford Energy | 55517 | CTG4 | 50 |  | GT | NG | 41.4487 | -72.8354 | 0 | 0 | 55517 |  |  | CTG4 | 3_1_Generator (generators) match on plant and gen IDs Step 1a: Exact match
5456 | CT | Wallingford Energy, LLC | 55517 | CT05 | CTG5 | 45 | Pipeline Natural Gas | 41.4486 | -72.8358 | OPR | 2001-08-20T00:00:00 | 0 | CT05 | CTG5 | CT | Wallingford Energy | 55517 | CTG5 | 50 |  | GT | NG | 41.4487 | -72.8354 | 0 | 0 | 55517 |  |  | CTG5 | 3_1_Generator (generators) match on plant and gen IDs Step 1a: Exact match
6300 | CT | Wallingford Energy, LLC | 55517 | CT06 | CT06 | 50 | Pipeline Natural Gas | 41.4486 | -72.8358 | OPR | 2017-12-07T00:00:00 | 0 | CT06 | 6 | CT | Wallingford Energy | 55517 | CTG6 | 50 |  | GT | NG | 41.4487 | -72.8354 | 0 | 0 | 55517 |  |  | 6 | 3_1_Generator (generators) match on plant and gen IDs Step 1d: Modify IDs; remove leading letters
6301 | CT | Wallingford Energy, LLC | 55517 | CT07 | CT07 | 50 | Pipeline Natural Gas | 41.4486 | -72.8358 | OPR | 2017-12-07T00:00:00 | 0 | CT07 | 7 | CT | Wallingford Energy | 55517 | CTG7 | 50 |  | GT | NG | 41.4487 | -72.8354 | 0 | 0 | 55517 |  |  | 7 | 3_1_Generator (generators) match on plant and gen IDs Step 1d: Modify IDs; remove leading letters
5457 | CA | High Desert Power Project | 55518 | CTG1 | CTG1 | 177 | Pipeline Natural Gas | 34.5953 | -117.3647 | OPR | 2003-02-27T00:00:00 | 0 | CTG1 | CTG1 | CA | High Desert Power Plant | 55518 | CTG1 | 173 |  | CT | NG | 34.5953 | -117.3647 | 0 | 0 | 55518 |  |  | CTG1 | 3_1_Generator (generators) match on plant and gen IDs Step 1a: Exact match
5458 | CA | High Desert Power Project | 55518 | CTG1 | STG1 | 330 | Pipeline Natural Gas | 34.5953 | -117.3647 | OPR | 2003-02-27T00:00:00 | 0 | CTG1 | STG1 | CA | High Desert Power Plant | 55518 | STG1 | 333 | 1 | CA | NG | 34.5953 | -117.3647 | 0 | 0 | 55518 | 1 | 1 | STG1 | 3_1_Generator (generators) match on plant and gen IDs Step 1a: Exact match | 6_1_EnviroAssoc (boilers and generators) match on plant, boiler, and gen IDs Step 2d: Modify IDs; remove leading letters
5459 | CA | High Desert Power Project | 55518 | CTG2 | CTG2 | 177 | Pipeline Natural Gas | 34.5953 | -117.3647 | OPR | 2003-02-27T00:00:00 | 0 | CTG2 | CTG2 | CA | High Desert Power Plant | 55518 | CTG2 | 173 |  | CT | NG | 34.5953 | -117.3647 | 0 | 0 | 55518 |  |  | CTG2 | 3_1_Generator (generators) match on plant and gen IDs Step 1a: Exact match
| CA | High Desert Power Project | 55518 | CTG2 | STG2 | 330 | Pipeline Natural Gas | 34.5953 | -117.3647 | OPR | 2003-02-27T00:00:00 | 0 | CTG2 | STG2 | [16 empty] | CAMD Unmatched | CAMD Unmatched
5460 | CA | High Desert Power Project | 55518 | CTG3 | CTG3 | 177 | Pipeline Natural Gas | 34.5953 | -117.3647 | OPR | 2003-02-27T00:00:00 | 0 | CTG3 | CTG3 | CA | High Desert Power Plant | 55518 | CTG3 | 173 |  | CT | NG | 34.5953 | -117.3647 | 0 | 0 | 55518 |  |  | CTG3 | 3_1_Generator (generators) match on plant and gen IDs Step 1a: Exact match
| CA | High Desert Power Project | 55518 | CTG3 | STG3 | 330 | Pipeline Natural Gas | 34.5953 | -117.3647 | OPR | 2003-02-27T00:00:00 | 0 | CTG3 | STG3 | [16 empty] | CAMD Unmatched | CAMD Unmatched
5461 | AZ | Sundance Power Plant | 55522 | CT01 | CT1 | 45 | Pipeline Natural Gas | 32.9285 | -111.5899 | OPR | 2002-05-28T00:00:00 | 0 | CT01 | CT1 | AZ | Sundance | 55522 | CT1 | 60.5 |  | GT | NG | 32.9285 | -111.5899 | 0 | 0 | 55522 |  |  | CT1 | 3_1_Generator (generators) match on plant and gen IDs Step 1a: Exact match
5462 | AZ | Sundance Power Plant | 55522 | CT02 | CT2 | 45 | Pipeline Natural Gas | 32.9285 | -111.5899 | OPR | 2002-05-29T00:00:00 | 0 | CT02 | CT2 | AZ | Sundance | 55522 | CT2 | 60.5 |  | GT | NG | 32.9285 | -111.5899 | 0 | 0 | 55522 |  |  | CT2 | 3_1_Generator (generators) match on plant and gen IDs Step 1a: Exact match
5463 | AZ | Sundance Power Plant | 55522 | CT03 | CT3 | 45 | Pipeline Natural Gas | 32.9285 | -111.5899 | OPR | 2002-05-20T00:00:00 | 0 | CT03 | CT3 | AZ | Sundance | 55522 | CT3 | 60.5 |  | GT | NG | 32.9285 | -111.5899 | 0 | 0 | 55522 |  |  | CT3 | 3_1_Generator (generators) match on plant and gen IDs Step 1a: Exact match
5464 | AZ | Sundance Power Plant | 55522 | CT04 | CT4 | 45 | Pipeline Natural Gas | 32.9285 | -111.5899 | OPR | 2002-05-20T00:00:00 | 0 | CT04 | CT4 | AZ | Sundance | 55522 | CT4 | 60.5 |  | GT | NG | 32.9285 | -111.5899 | 0 | 0 | 55522 |  |  | CT4 | 3_1_Generator (generators) match on plant and gen IDs Step 1a: Exact match
5465 | AZ | Sundance Power Plant | 55522 | CT05 | CT5 | 45 | Pipeline Natural Gas | 32.9285 | -111.5899 | OPR | 2002-05-04T00:00:00 | 0 | CT05 | CT5 | AZ | Sundance | 55522 | CT5 | 60.5 |  | GT | NG | 32.9285 | -111.5899 | 0 | 0 | 55522 |  |  | CT5 | 3_1_Generator (generators) match on plant and gen IDs Step 1a: Exact match
5466 | AZ | Sundance Power Plant | 55522 | CT06 | CT6 | 45 | Pipeline Natural Gas | 32.9285 | -111.5899 | OPR | 2002-05-05T00:00:00 | 0 | CT06 | CT6 | AZ | Sundance | 55522 | CT6 | 60.5 |  | GT | NG | 32.9285 | -111.5899 | 0 | 0 | 55522 |  |  | CT6 | 3_1_Generator (generators) match on plant and gen IDs Step 1a: Exact match
5467 | AZ | Sundance Power Plant | 55522 | CT07 | CT7 | 45 | Pipeline Natural Gas | 32.9285 | -111.5899 | OPR | 2002-06-19T00:00:00 | 0 | CT07 | CT7 | AZ | Sundance | 55522 | CT7 | 60.5 |  | GT | NG | 32.9285 | -111.5899 | 0 | 0 | 55522 |  |  | CT7 | 3_1_Generator (generators) match on plant and gen IDs Step 1a: Exact match
5468 | AZ | Sundance Power Plant | 55522 | CT08 | CT8 | 45 | Pipeline Natural Gas | 32.9285 | -111.5899 | OPR | 2002-06-27T00:00:00 | 0 | CT08 | CT8 | AZ | Sundance | 55522 | CT8 | 60.5 |  | GT | NG | 32.9285 | -111.5899 | 0 | 0 | 55522 |  |  | CT8 | 3_1_Generator (generators) match on plant and gen IDs Step 1a: Exact match
5469 | AZ | Sundance Power Plant | 55522 | CT09 | CT9 | 45 | Pipeline Natural Gas | 32.9285 | -111.5899 | OPR | 2002-06-29T00:00:00 | 0 | CT09 | CT9 | AZ | Sundance | 55522 | CT9 | 60.5 |  | GT | NG | 32.9285 | -111.5899 | 0 | 0 | 55522 |  |  | CT9 | 3_1_Generator (generators) match on plant and gen IDs Step 1a: Exact match
5470 | AZ | Sundance Power Plant | 55522 | CT10 | CT10 | 45 | Pipeline Natural Gas | 32.9285 | -111.5899 | OPR | 2002-06-29T00:00:00 | 0 | CT10 | CT10 | AZ | Sundance | 55522 | CT10 | 60.5 |  | GT | NG | 32.9285 | -111.5899 | 0 | 0 | 55522 |  |  | CT10 | 3_1_Generator (generators) match on plant and gen IDs Step 1a: Exact match
5472 | PA | York Energy Center | 55524 | 1 | CTG1 | 120 | Pipeline Natural Gas | 39.738 | -76.3072 | OPR | 2011-03-02T00:00:00 | 0 | 1 | CTG1 | PA | York Energy Center | 55524 | CTG1 | 120 |  | CT | NG | 39.7375 | -76.3067 | 0 | 0 | 55524 |  |  | CTG1 | 3_1_Generator (generators) match on plant and gen IDs Step 1a: Exact match
5471 | PA | York Energy Center | 55524 | 1 | STG1 | 200 | Pipeline Natural Gas | 39.738 | -76.3072 | OPR | 2011-03-02T00:00:00 | 0 | 1 | STG1 | PA | York Energy Center | 55524 | STG1 | 200 | HRSG1 | CA | NG | 39.7375 | -76.3067 | 0 | 0 | 55524 | 1 | 1 | STG1 | 3_1_Generator (generators) match on plant and gen IDs Step 1a: Exact match | 6_1_EnviroAssoc (boilers and generators) match on plant, boiler, and gen IDs Step 2d: Modify IDs; remove leading letters
5474 | PA | York Energy Center | 55524 | 2 | CTG2 | 120 | Pipeline Natural Gas | 39.738 | -76.3072 | OPR | 2011-03-02T00:00:00 | 0 | 2 | CTG2 | PA | York Energy Center | 55524 | CTG2 | 120 |  | CT | NG | 39.7375 | -76.3067 | 0 | 0 | 55524 |  |  | CTG2 | 3_1_Generator (generators) match on plant and gen IDs Step 1a: Exact match
5473 | PA | York Energy Center | 55524 | 2 | STG1 | 200 | Pipeline Natural Gas | 39.738 | -76.3072 | OPR | 2011-03-02T00:00:00 | 0 | 2 | STG1 | PA | York Energy Center | 55524 | STG1 | 200 | HRSG2 | CA | NG | 39.7375 | -76.3067 | 0 | 0 | 55524 | 2 | 1 | STG1 | 3_1_Generator (generators) match on plant and gen IDs Step 1a: Exact match | 6_1_EnviroAssoc (boilers and generators) match on plant, boiler, and gen IDs Step 2d: Modify IDs; remove leading letters
5476 | PA | York Energy Center | 55524 | 3 | CTG3 | 120 | Pipeline Natural Gas | 39.738 | -76.3072 | OPR | 2011-03-02T00:00:00 | 0 | 3 | CTG3 | PA | York Energy Center | 55524 | CTG3 | 120 |  | CT | NG | 39.7375 | -76.3067 | 0 | 0 | 55524 |  |  | CTG3 | 3_1_Generator (generators) match on plant and gen IDs Step 1a: Exact match
5475 | PA | York Energy Center | 55524 | 3 | STG1 | 200 | Pipeline Natural Gas | 39.738 | -76.3072 | OPR | 2011-03-02T00:00:00 | 0 | 3 | STG1 | PA | York Energy Center | 55524 | STG1 | 200 | HRSG3 | CA | NG | 39.7375 | -76.3067 | 0 | 0 | 55524 | 3 | 1 | STG1 | 3_1_Generator (generators) match on plant and gen IDs Step 1a: Exact match | 6_1_EnviroAssoc (boilers and generators) match on plant, boiler, and gen IDs Step 2d: Modify IDs; remove leading letters
| PA | York Energy Center | 55524 | 5 | CTG5 | 234.9 | Pipeline Natural Gas | 39.738 | -76.3072 | OPR | 2018-12-10T00:00:00 | 0 | 5 | CTG5 | [16 empty] | CAMD Unmatched | CAMD Unmatched
| PA | York Energy Center | 55524 | 5 | STG2 | 419.6 | Pipeline Natural Gas | 39.738 | -76.3072 | OPR | 2018-12-10T00:00:00 | 0 | 5 | STG2 | [16 empty] | CAMD Unmatched | CAMD Unmatched
| PA | York Energy Center | 55524 | 6 | CTG6 | 234.9 | Pipeline Natural Gas | 39.738 | -76.3072 | OPR | 2018-12-16T00:00:00 | 0 | 6 | CTG6 | [16 empty] | CAMD Unmatched | CAMD Unmatched
| PA | York Energy Center | 55524 | 6 | STG2 | 419.6 | Pipeline Natural Gas | 39.738 | -76.3072 | OPR | 2018-12-16T00:00:00 | 0 | 6 | STG2 | [16 empty] | CAMD Unmatched | CAMD Unmatched
5477 | CA | Escondido Energy Center, LLC | 55538 | CT1A | GEN1 | 44 | Pipeline Natural Gas | 33.1261 | -117.1172 | RET | 2013-05-28T00:00:00 | 2013 | CT1A | GEN1 | CA | Escondido Energy Center | 55538 | GEN1 | 44 |  | GT | NG | 33.1261 | -117.1172 | 2013 | 0 | 55538 |  |  | GEN1 | 3_1_Generator (generators) match on plant and gen IDs Step 1a: Exact match
5478 | CA | Escondido Energy Center, LLC | 55538 | CT1B | GEN1 | 44 | Pipeline Natural Gas | 33.1261 | -117.1172 | RET | 2013-05-28T00:00:00 | 2013 | CT1B | GEN1 | CA | Escondido Energy Center | 55538 | GEN1 | 44 |  | GT | NG | 33.1261 | -117.1172 | 2013 | 0 | 55538 |  |  | GEN1 | 3_1_Generator (generators) match on plant and gen IDs Step 1a: Exact match
6302 | CA | Escondido Energy Center, LLC | 55538 | CTG1 | 1 | 46.5 | Pipeline Natural Gas | 33.1261 | -117.1172 | OPR | 2013-12-13T00:00:00 | 0 | CTG1 | 1 | CA | Escondido Energy Center | 55538 | CTG1 | 49.9 |  | GT | NG | 33.1261 | -117.1172 | 0 | 0 | 55538 |  |  | 1 | 3_1_Generator (generators) match on plant and gen IDs Step 1d: Modify IDs; remove leading letters
5479 | CA | Chula Vista Energy Center | 55540 | 1A | GEN1 | 44 | Pipeline Natural Gas | 32.5914 | -117.0586 | OPR | 2001-05-12T00:00:00 | 0 | 1A | GEN1 | CA | Chula Vista Energy Center | 55540 | GEN1 | 44 |  | GT | NG | 32.5917 | -117.0586 | 0 | 0 | 55540 |  |  | GEN1 | 3_1_Generator (generators) match on plant and gen IDs Step 1a: Exact match
5480 | CA | Chula Vista Energy Center | 55540 | 1B | GEN1 | 44 | Pipeline Natural Gas | 32.5914 | -117.0586 | OPR | 2001-05-12T00:00:00 | 0 | 1B | GEN1 | CA | Chula Vista Energy Center | 55540 | GEN1 | 44 |  | GT | NG | 32.5917 | -117.0586 | 0 | 0 | 55540 |  |  | GEN1 | 3_1_Generator (generators) match on plant and gen IDs Step 1a: Exact match
5481 | CA | Indigo Generation Facility | 55541 | 1 | CTG1 | 49.9 | Pipeline Natural Gas | 33.9114 | -116.5533 | OPR | 2001-07-24T00:00:00 | 0 | 1 | CTG1 | CA | Indigo Energy Facility | 55541 | CTG1 | 49.9 |  | GT | NG | 33.9109 | -116.553 | 0 | 0 | 55541 |  |  | CTG1 | 3_1_Generator (generators) match on plant and gen IDs Step 1a: Exact match
5482 | CA | Indigo Generation Facility | 55541 | 2 | CTG2 | 49.9 | Pipeline Natural Gas | 33.9114 | -116.5533 | OPR | 2001-07-24T00:00:00 | 0 | 2 | CTG2 | CA | Indigo Energy Facility | 55541 | CTG2 | 49.9 |  | GT | NG | 33.9109 | -116.553 | 0 | 0 | 55541 |  |  | CTG2 | 3_1_Generator (generators) match on plant and gen IDs Step 1a: Exact match
5483 | CA | Indigo Generation Facility | 55541 | 3 | CTG3 | 49.9 | Pipeline Natural Gas | 33.9114 | -116.5533 | OPR | 2001-09-18T00:00:00 | 0 | 3 | CTG3 | CA | Indigo Energy Facility | 55541 | CTG3 | 49.9 |  | GT | NG | 33.9109 | -116.553 | 0 | 0 | 55541 |  |  | CTG3 | 3_1_Generator (generators) match on plant and gen IDs Step 1a: Exact match
5484 | CA | Larkspur Energy Faciity | 55542 | 1 | CTG1 | 49.9 | Pipeline Natural Gas | 32.5672 | -116.9444 | OPR | 2001-07-08T00:00:00 | 0 | 1 | CTG1 | CA | Larkspur Energy Facility | 55542 | CTG1 | 49.9 |  | GT | NG | 32.567 | -116.9442 | 0 | 0 | 55542 |  |  | CTG1 | 3_1_Generator (generators) match on plant and gen IDs Step 1a: Exact match
5485 | CA | Larkspur Energy Faciity | 55542 | 2 | CTG2 | 49.9 | Pipeline Natural Gas | 32.5672 | -116.9444 | OPR | 2001-07-08T00:00:00 | 0 | 2 | CTG2 | CA | Larkspur Energy Facility | 55542 | CTG2 | 49.9 |  | GT | NG | 32.567 | -116.9442 | 0 | 0 | 55542 |  |  | CTG2 | 3_1_Generator (generators) match on plant and gen IDs Step 1a: Exact match
5486 | OR | Klamath Generation Peakers | 55544 | GT1 | GT1 | 29.4 | Pipeline Natural Gas | 42.1727 | -121.8144 | OPR | 2002-05-01T00:00:00 | 0 | GT1 | GT1 | OR | Klamath Expansion Project | 55544 | GT1 | 29.4 |  | GT | NG | 42.1727 | -121.8144 | 0 | 0 | 55544 |  |  | GT1 | 3_1_Generator (generators) match on plant and gen IDs Step 1a: Exact match
5487 | OR | Klamath Generation Peakers | 55544 | GT2 | GT2 | 29.4 | Pipeline Natural Gas | 42.1727 | -121.8144 | OPR | 2002-05-01T00:00:00 | 0 | GT2 | GT2 | OR | Klamath Expansion Project | 55544 | GT2 | 29.4 |  | GT | NG | 42.1727 | -121.8144 | 0 | 0 | 55544 |  |  | GT2 | 3_1_Generator (generators) match on plant and gen IDs Step 1a: Exact match
5488 | OR | Klamath Generation Peakers | 55544 | GT3 | GT3 | 29.4 | Pipeline Natural Gas | 42.1727 | -121.8144 | OPR | 2002-05-01T00:00:00 | 0 | GT3 | GT3 | OR | Klamath Expansion Project | 55544 | GT3 | 29.4 |  | GT | NG | 42.1727 | -121.8144 | 0 | 0 | 55544 |  |  | GT3 | 3_1_Generator (generators) match on plant and gen IDs Step 1a: Exact match
5489 | OR | Klamath Generation Peakers | 55544 | GT4 | GT4 | 29.4 | Pipeline Natural Gas | 42.1727 | -121.8144 | OPR | 2002-05-01T00:00:00 | 0 | GT4 | GT4 | OR | Klamath Expansion Project | 55544 | GT4 | 29.4 |  | GT | NG | 42.1727 | -121.8144 | 0 | 0 | 55544 |  |  | GT4 | 3_1_Generator (generators) match on plant and gen IDs Step 1a: Exact match
5491 | WI | Appleton Property Ventures LLC | 55558 | B06 | GEN1 | 48 | Pipeline Natural Gas | 44.2717 | -88.3011 | OPR | 2002-04-01T00:00:00 | 0 | B06 | GEN1 | WI | Combined Locks Energy Center | 55558 | GEN1 | 60.5 |  | CT | NG | 44.2717 | -88.3011 | 0 | 0 | 55558 |  |  | GEN1 | 3_1_Generator (generators) match on plant and gen IDs Step 1a: Exact match
5490 | WI | Appleton Property Ventures LLC | 55558 | B06 | GEN2 | 5 | Pipeline Natural Gas | 44.2717 | -88.3011 | OPR | 2002-04-01T00:00:00 | 0 | B06 | GEN2 | WI | Combined Locks Energy Center | 55558 | GEN2 | 6 |  | CA | NG | 44.2717 | -88.3011 | 0 | 0 | 55558 |  |  | GEN2 | 3_1_Generator (generators) match on plant and gen IDs Step 1a: Exact match
5492 | NY | Binghamton Cogen Plant | 55600 | 1 | 1 | 47 | Pipeline Natural Gas | 42.1073 | -75.9283 | LTCS | 2018-01-09T00:00:00 | 2018 | 1 | 1 | NY | Binghamton Cogen | 55600 | 1 | 47.7 |  | GT | NG | 42.1072 | -75.9278 | 0 | 0 | 55600 |  |  | 1 | 3_1_Generator (generators) match on plant and gen IDs Step 1a: Exact match
5494 | LA | Perryville Power Station | 55620 | 1-1 | CT-1 | 210.5 | Pipeline Natural Gas | 32.6914 | -92.0192 | OPR | 2002-06-15T00:00:00 | 0 | 1-1 | CT-1 | LA | Perryville Power Station | 55620 | CT-1 | 198.9 |  | CT | NG | 32.6908 | -92.0183 | 0 | 0 | 55620 |  |  | CT-1 | 3_1_Generator (generators) match on plant and gen IDs Step 1a: Exact match
5493 | LA | Perryville Power Station | 55620 | 1-1 | ST-1 | 237 | Pipeline Natural Gas | 32.6914 | -92.0192 | OPR | 2002-06-15T00:00:00 | 0 | 1-1 | ST-1 | LA | Perryville Power Station | 55620 | ST-1 | 240.1 | 1-1 | CA | NG | 32.6908 | -92.0183 | 0 | 0 | 55620 | 1-1 | ST-1 | ST-1 | 3_1_Generator (generators) match on plant and gen IDs Step 1a: Exact match | 6_1_EnviroAssoc (boilers and generators) match on plant, boiler, and gen IDs Step 2a: Exact match
5495 | LA | Perryville Power Station | 55620 | 1-2 | CT-2 | 210.5 | Pipeline Natural Gas | 32.6914 | -92.0192 | OPR | 2001-11-01T00:00:00 | 0 | 1-2 | CT-2 | LA | Perryville Power Station | 55620 | CT-2 | 198.9 |  | CT | NG | 32.6908 | -92.0183 | 0 | 0 | 55620 |  |  | CT-2 | 3_1_Generator (generators) match on plant and gen IDs Step 1a: Exact match
5496 | LA | Perryville Power Station | 55620 | 1-2 | ST-1 | 237 | Pipeline Natural Gas | 32.6914 | -92.0192 | OPR | 2001-11-01T00:00:00 | 0 | 1-2 | ST-1 | LA | Perryville Power Station | 55620 | ST-1 | 240.1 | 1-2 | CA | NG | 32.6908 | -92.0183 | 0 | 0 | 55620 | 1-2 | ST-1 | ST-1 | 3_1_Generator (generators) match on plant and gen IDs Step 1a: Exact match | 6_1_EnviroAssoc (boilers and generators) match on plant, boiler, and gen IDs Step 2a: Exact match
5497 | LA | Perryville Power Station | 55620 | 2-1 | 2-CT | 183 | Pipeline Natural Gas | 32.6914 | -92.0192 | OPR | 2001-05-10T00:00:00 | 0 | 2-1 | 2-CT | LA | Perryville Power Station | 55620 | 2-CT | 186.2 |  | GT | NG | 32.6908 | -92.0183 | 0 | 0 | 55620 |  |  | 2-CT | 3_1_Generator (generators) match on plant and gen IDs Step 1a: Exact match
5498 | UT | West Valley Power Plant | 55622 | U1 | U1 | 43.4 | Pipeline Natural Gas | 40.6663 | -112.031 | OPR | 2002-06-11T00:00:00 | 0 | U1 | U1 | UT | West Valley Generation Project | 55622 | U1 | 43.4 |  | GT | NG | 40.6667 | -112.0317 | 0 | 0 | 55622 |  |  | U1 | 3_1_Generator (generators) match on plant and gen IDs Step 1a: Exact match
5499 | UT | West Valley Power Plant | 55622 | U2 | U2 | 43.4 | Pipeline Natural Gas | 40.6663 | -112.031 | OPR | 2002-06-12T00:00:00 | 0 | U2 | U2 | UT | West Valley Generation Project | 55622 | U2 | 43.4 |  | GT | NG | 40.6667 | -112.0317 | 0 | 0 | 55622 |  |  | U2 | 3_1_Generator (generators) match on plant and gen IDs Step 1a: Exact match
5500 | UT | West Valley Power Plant | 55622 | U3 | U3 | 43.4 | Pipeline Natural Gas | 40.6663 | -112.031 | OPR | 2001-10-10T00:00:00 | 0 | U3 | U3 | UT | West Valley Generation Project | 55622 | U3 | 43.4 |  | GT | NG | 40.6667 | -112.0317 | 0 | 0 | 55622 |  |  | U3 | 3_1_Generator (generators) match on plant and gen IDs Step 1a: Exact match
5501 | UT | West Valley Power Plant | 55622 | U4 | U4 | 43.4 | Pipeline Natural Gas | 40.6663 | -112.031 | OPR | 2001-10-01T00:00:00 | 0 | U4 | U4 | UT | West Valley Generation Project | 55622 | U4 | 43.4 |  | GT | NG | 40.6667 | -112.0317 | 0 | 0 | 55622 |  |  | U4 | 3_1_Generator (generators) match on plant and gen IDs Step 1a: Exact match
5502 | UT | West Valley Power Plant | 55622 | U5 | U5 | 43.4 | Pipeline Natural Gas | 40.6663 | -112.031 | OPR | 2002-07-25T00:00:00 | 0 | U5 | U5 | UT | West Valley Generation Project | 55622 | U5 | 43.4 |  | GT | NG | 40.6667 | -112.0317 | 0 | 0 | 55622 |  |  | U5 | 3_1_Generator (generators) match on plant and gen IDs Step 1a: Exact match
5503 | CA | Creed Energy Center | 55625 | UNIT1 | CT1 | 47 | Pipeline Natural Gas | 38.2419 | -121.8551 | OPR | 2002-12-09T00:00:00 | 0 | UNIT1 | CT1 | CA | Creed Energy Center | 55625 | CT1 | 47 |  | GT | NG | 38.2422 | -121.8547 | 0 | 0 | 55625 |  |  | CT1 | 3_1_Generator (generators) match on plant and gen IDs Step 1a: Exact match
5504 | CA | Lambie Energy Center | 55626 | UNIT1 | CT1 | 47 | Pipeline Natural Gas | 38.2216 | -121.8683 | OPR | 2002-12-07T00:00:00 | 0 | UNIT1 | CT1 | CA | Lambie Energy Center | 55626 | CT1 | 47 |  | GT | NG | 38.2216 | -121.8683 | 0 | 0 | 55626 |  |  | CT1 | 3_1_Generator (generators) match on plant and gen IDs Step 1a: Exact match
5505 | CA | Goose Haven Energy Center | 55627 | UNIT1 | CT1 | 47 | Pipeline Natural Gas | 38.2271 | -121.844 | OPR | 2002-12-08T00:00:00 | 0 | UNIT1 | CT1 | CA | Goose Haven Energy Center | 55627 | CT1 | 47 |  | GT | NG | 38.2268 | -121.8433 | 0 | 0 | 55627 |  |  | CT1 | 3_1_Generator (generators) match on plant and gen IDs Step 1a: Exact match
6303 | IL | LSP University Park, LLC | 55640 | CT01 | G1 | 45 | Pipeline Natural Gas | 41.4426 | -87.7515 | OPR | 2002-06-25T00:00:00 | 0 | CT01 | 1 | IL | University Park North | 55640 | 1 | 60.5 |  | GT | NG | 41.4425 | -87.7514 | 0 | 0 | 55640 |  |  | 1 | 3_1_Generator (generators) match on plant and gen IDs Step 1d: Modify IDs; remove leading letters
6304 | IL | LSP University Park, LLC | 55640 | CT02 | G2 | 45 | Pipeline Natural Gas | 41.4426 | -87.7515 | OPR | 2002-06-25T00:00:00 | 0 | CT02 | 2 | IL | University Park North | 55640 | 2 | 60.5 |  | GT | NG | 41.4425 | -87.7514 | 0 | 0 | 55640 |  |  | 2 | 3_1_Generator (generators) match on plant and gen IDs Step 1d: Modify IDs; remove leading letters
6305 | IL | LSP University Park, LLC | 55640 | CT03 | G3 | 45 | Pipeline Natural Gas | 41.4426 | -87.7515 | OPR | 2002-06-17T00:00:00 | 0 | CT03 | 3 | IL | University Park North | 55640 | 3 | 60.5 |  | GT | NG | 41.4425 | -87.7514 | 0 | 0 | 55640 |  |  | 3 | 3_1_Generator (generators) match on plant and gen IDs Step 1d: Modify IDs; remove leading letters
6306 | IL | LSP University Park, LLC | 55640 | CT04 | G4 | 45 | Pipeline Natural Gas | 41.4426 | -87.7515 | OPR | 2002-06-18T00:00:00 | 0 | CT04 | 4 | IL | University Park North | 55640 | 4 | 60.5 |  | GT | NG | 41.4425 | -87.7514 | 0 | 0 | 55640 |  |  | 4 | 3_1_Generator (generators) match on plant and gen IDs Step 1d: Modify IDs; remove leading letters
6307 | IL | LSP University Park, LLC | 55640 | CT05 | G5 | 45 | Pipeline Natural Gas | 41.4426 | -87.7515 | OPR | 2002-06-12T00:00:00 | 0 | CT05 | 5 | IL | University Park North | 55640 | 5 | 60.5 |  | GT | NG | 41.4425 | -87.7514 | 0 | 0 | 55640 |  |  | 5 | 3_1_Generator (generators) match on plant and gen IDs Step 1d: Modify IDs; remove leading letters
6308 | IL | LSP University Park, LLC | 55640 | CT06 | G6 | 45 | Pipeline Natural Gas | 41.4426 | -87.7515 | OPR | 2002-06-14T00:00:00 | 0 | CT06 | 6 | IL | University Park North | 55640 | 6 | 60.5 |  | GT | NG | 41.4425 | -87.7514 | 0 | 0 | 55640 |  |  | 6 | 3_1_Generator (generators) match on plant and gen IDs Step 1d: Modify IDs; remove leading letters
6309 | IL | LSP University Park, LLC | 55640 | CT07 | G7 | 45 | Pipeline Natural Gas | 41.4426 | -87.7515 | OPR | 2002-06-25T00:00:00 | 0 | CT07 | 7 | IL | University Park North | 55640 | 7 | 60.5 |  | GT | NG | 41.4425 | -87.7514 | 0 | 0 | 55640 |  |  | 7 | 3_1_Generator (generators) match on plant and gen IDs Step 1d: Modify IDs; remove leading letters
6310 | IL | LSP University Park, LLC | 55640 | CT08 | G8 | 45 | Pipeline Natural Gas | 41.4426 | -87.7515 | OPR | 2002-06-28T00:00:00 | 0 | CT08 | 8 | IL | University Park North | 55640 | 8 | 60.5 |  | GT | NG | 41.4425 | -87.7514 | 0 | 0 | 55640 |  |  | 8 | 3_1_Generator (generators) match on plant and gen IDs Step 1d: Modify IDs; remove leading letters
6311 | IL | LSP University Park, LLC | 55640 | CT09 | G9 | 45 | Pipeline Natural Gas | 41.4426 | -87.7515 | OPR | 2002-06-28T00:00:00 | 0 | CT09 | 9 | IL | University Park North | 55640 | 9 | 60.5 |  | GT | NG | 41.4425 | -87.7514 | 0 | 0 | 55640 |  |  | 9 | 3_1_Generator (generators) match on plant and gen IDs Step 1d: Modify IDs; remove leading letters
6312 | IL | LSP University Park, LLC | 55640 | CT10 | G10 | 45 | Pipeline Natural Gas | 41.4426 | -87.7515 | OPR | 2002-07-01T00:00:00 | 0 | CT10 | 10 | IL | University Park North | 55640 | 10 | 60.5 |  | GT | NG | 41.4425 | -87.7514 | 0 | 0 | 55640 |  |  | 10 | 3_1_Generator (generators) match on plant and gen IDs Step 1d: Modify IDs; remove leading letters
6313 | IL | LSP University Park, LLC | 55640 | CT11 | G11 | 45 | Pipeline Natural Gas | 41.4426 | -87.7515 | OPR | 2002-07-11T00:00:00 | 0 | CT11 | 11 | IL | University Park North | 55640 | 11 | 60.5 |  | GT | NG | 41.4425 | -87.7514 | 0 | 0 | 55640 |  |  | 11 | 3_1_Generator (generators) match on plant and gen IDs Step 1d: Modify IDs; remove leading letters
6314 | IL | LSP University Park, LLC | 55640 | CT12 | G12 | 45 | Pipeline Natural Gas | 41.4426 | -87.7515 | OPR | 2002-07-22T00:00:00 | 0 | CT12 | 12 | IL | University Park North | 55640 | 12 | 60.5 |  | GT | NG | 41.4425 | -87.7514 | 0 | 0 | 55640 |  |  | 12 | 3_1_Generator (generators) match on plant and gen IDs Step 1d: Modify IDs; remove leading letters
5506 | WI | Riverside Energy Center | 55641 | CT-01 | CTG1 | 198 | Pipeline Natural Gas | 42.5835 | -89.0351 | OPR | 2004-02-01T00:00:00 | 0 | CT-01 | CTG1 | WI | Riverside Energy Center | 55641 | CTG1 | 198.9 |  | CT | NG | 42.5831 | -89.0358 | 0 | 0 | 55641 |  |  | CTG1 | 3_1_Generator (generators) match on plant and gen IDs Step 1a: Exact match
5507 | WI | Riverside Energy Center | 55641 | CT-01 | STG1 | 299.7 | Pipeline Natural Gas | 42.5835 | -89.0351 | OPR | 2004-02-01T00:00:00 | 0 | CT-01 | STG1 | WI | Riverside Energy Center | 55641 | STG1 | 277.1 | HRSG1 | CA | NG | 42.5831 | -89.0358 | 0 | 0 | 55641 | 1 | 1 | STG1 | 3_1_Generator (generators) match on plant and gen IDs Step 1a: Exact match | 6_1_EnviroAssoc (boilers and generators) match on plant, boiler, and gen IDs Step 2d: Modify IDs; remove leading letters
5508 | WI | Riverside Energy Center | 55641 | CT-02 | CTG2 | 198 | Pipeline Natural Gas | 42.5835 | -89.0351 | OPR | 2004-02-01T00:00:00 | 0 | CT-02 | CTG2 | WI | Riverside Energy Center | 55641 | CTG2 | 198.9 |  | CT | NG | 42.5831 | -89.0358 | 0 | 0 | 55641 |  |  | CTG2 | 3_1_Generator (generators) match on plant and gen IDs Step 1a: Exact match
5509 | WI | Riverside Energy Center | 55641 | CT-02 | STG1 | 299.7 | Pipeline Natural Gas | 42.5835 | -89.0351 | OPR | 2004-02-01T00:00:00 | 0 | CT-02 | STG1 | WI | Riverside Energy Center | 55641 | STG1 | 277.1 | HRSG2 | CA | NG | 42.5831 | -89.0358 | 0 | 0 | 55641 | 2 | 1 | STG1 | 3_1_Generator (generators) match on plant and gen IDs Step 1a: Exact match | 6_1_EnviroAssoc (boilers and generators) match on plant, boiler, and gen IDs Step 2d: Modify IDs; remove leading letters
5510 | CO | Blue Spruce Energy Center | 55645 | CT-01 | CT01 | 145 | Pipeline Natural Gas | 39.7436 | -104.68 | OPR | 2003-01-01T00:00:00 | 0 | CT-01 | CT01 | CO | Blue Spruce Energy Center | 55645 | CT01 | 198.9 |  | GT | NG | 39.7479 | -104.6814 | 0 | 0 | 55645 |  |  | CT01 | 3_1_Generator (generators) match on plant and gen IDs Step 1a: Exact match
5511 | CO | Blue Spruce Energy Center | 55645 | CT-02 | CT02 | 145 | Pipeline Natural Gas | 39.7436 | -104.68 | OPR | 2003-04-01T00:00:00 | 0 | CT-02 | CT02 | CO | Blue Spruce Energy Center | 55645 | CT02 | 198.9 |  | GT | NG | 39.7479 | -104.6814 | 0 | 0 | 55645 |  |  | CT02 | 3_1_Generator (generators) match on plant and gen IDs Step 1a: Exact match
5512 | OK | Spring Creek Power Plant | 55651 | CT-01 | CT01 | 80 | Pipeline Natural Gas | 35.7422 | -97.655 | OPR | 2001-04-12T00:00:00 | 0 | CT-01 | CT01 | OK | Spring Creek Energy Center | 55651 | CT01 | 84.5 |  | GT | NG | 35.7422 | -97.655 | 0 | 0 | 55651 |  |  | CT01 | 3_1_Generator (generators) match on plant and gen IDs Step 1a: Exact match
5513 | OK | Spring Creek Power Plant | 55651 | CT-02 | CT02 | 80 | Pipeline Natural Gas | 35.7422 | -97.655 | OPR | 2001-04-20T00:00:00 | 0 | CT-02 | CT02 | OK | Spring Creek Energy Center | 55651 | CT02 | 84.5 |  | GT | NG | 35.7422 | -97.655 | 0 | 0 | 55651 |  |  | CT02 | 3_1_Generator (generators) match on plant and gen IDs Step 1a: Exact match
5514 | OK | Spring Creek Power Plant | 55651 | CT-03 | CT03 | 80 | Pipeline Natural Gas | 35.7422 | -97.655 | OPR | 2001-05-09T00:00:00 | 0 | CT-03 | CT03 | OK | Spring Creek Energy Center | 55651 | CT03 | 84.5 |  | GT | NG | 35.7422 | -97.655 | 0 | 0 | 55651 |  |  | CT03 | 3_1_Generator (generators) match on plant and gen IDs Step 1a: Exact match
5515 | OK | Spring Creek Power Plant | 55651 | CT-04 | CT04 | 80 | Pipeline Natural Gas | 35.7422 | -97.655 | OPR | 2001-05-12T00:00:00 | 0 | CT-04 | CT04 | OK | Spring Creek Energy Center | 55651 | CT04 | 84.5 |  | GT | NG | 35.7422 | -97.655 | 0 | 0 | 55651 |  |  | CT04 | 3_1_Generator (generators) match on plant and gen IDs Step 1a: Exact match
5516 | PA | Chambersburg Units 12 & 13 | 55654 | 12 | UN12 | 44 | Pipeline Natural Gas | 39.8668 | -77.6859 | OPR | 2001-12-01T00:00:00 | 0 | 12 | UN12 | PA | Chambersburg | 55654 | UN12 | 43.8 |  | GT | NG | 39.8669 | -77.6858 | 0 | 0 | 55654 |  |  | UN12 | 3_1_Generator (generators) match on plant and gen IDs Step 1a: Exact match
5517 | PA | Chambersburg Units 12 & 13 | 55654 | 13 | UN13 | 44 | Pipeline Natural Gas | 39.8668 | -77.6859 | OPR | 2001-12-01T00:00:00 | 0 | 13 | UN13 | PA | Chambersburg | 55654 | UN13 | 43.8 |  | GT | NG | 39.8669 | -77.6858 | 0 | 0 | 55654 |  |  | UN13 | 3_1_Generator (generators) match on plant and gen IDs Step 1a: Exact match
5519 | CA | Pastoria Energy Facility | 55656 | CT001 | CT01 | 168 | Pipeline Natural Gas | 34.9556 | -118.844 | OPR | 2005-05-04T00:00:00 | 0 | CT001 | CT01 | CA | Pastoria Energy Facility, LLC | 55656 | CT01 | 168 |  | CT | NG | 34.9556 | -118.844 | 0 | 0 | 55656 |  |  | CT01 | 3_1_Generator (generators) match on plant and gen IDs Step 1a: Exact match
5518 | CA | Pastoria Energy Facility | 55656 | CT001 | ST03 | 185 | Pipeline Natural Gas | 34.9556 | -118.844 | OPR | 2005-05-04T00:00:00 | 0 | CT001 | ST03 | CA | Pastoria Energy Facility, LLC | 55656 | ST03 | 185 | HRSG01 | CA | NG | 34.9556 | -118.844 | 0 | 0 | 55656 | 1 | 3 | ST03 | 3_1_Generator (generators) match on plant and gen IDs Step 1a: Exact match | 6_1_EnviroAssoc (boilers and generators) match on plant, boiler, and gen IDs Step 2d: Modify IDs; remove leading letters
5521 | CA | Pastoria Energy Facility | 55656 | CT002 | CT02 | 168 | Pipeline Natural Gas | 34.9556 | -118.844 | OPR | 2005-04-30T00:00:00 | 0 | CT002 | CT02 | CA | Pastoria Energy Facility, LLC | 55656 | CT02 | 168 |  | CT | NG | 34.9556 | -118.844 | 0 | 0 | 55656 |  |  | CT02 | 3_1_Generator (generators) match on plant and gen IDs Step 1a: Exact match
5520 | CA | Pastoria Energy Facility | 55656 | CT002 | ST03 | 185 | Pipeline Natural Gas | 34.9556 | -118.844 | OPR | 2005-04-30T00:00:00 | 0 | CT002 | ST03 | CA | Pastoria Energy Facility, LLC | 55656 | ST03 | 185 | HRSG02 | CA | NG | 34.9556 | -118.844 | 0 | 0 | 55656 | 2 | 3 | ST03 | 3_1_Generator (generators) match on plant and gen IDs Step 1a: Exact match | 6_1_EnviroAssoc (boilers and generators) match on plant, boiler, and gen IDs Step 2d: Modify IDs; remove leading letters
5523 | CA | Pastoria Energy Facility | 55656 | CT004 | CT04 | 168 | Pipeline Natural Gas | 34.9556 | -118.844 | OPR | 2005-02-17T00:00:00 | 0 | CT004 | CT04 | CA | Pastoria Energy Facility, LLC | 55656 | CT04 | 168 |  | CT | NG | 34.9556 | -118.844 | 0 | 0 | 55656 |  |  | CT04 | 3_1_Generator (generators) match on plant and gen IDs Step 1a: Exact match
5522 | CA | Pastoria Energy Facility | 55656 | CT004 | ST05 | 90 | Pipeline Natural Gas | 34.9556 | -118.844 | OPR | 2005-02-17T00:00:00 | 0 | CT004 | ST05 | CA | Pastoria Energy Facility, LLC | 55656 | ST05 | 90 | HRSG04 | CA | NG | 34.9556 | -118.844 | 0 | 0 | 55656 | 4 | 5 | ST05 | 3_1_Generator (generators) match on plant and gen IDs Step 1a: Exact match | 6_1_EnviroAssoc (boilers and generators) match on plant, boiler, and gen IDs Step 2d: Modify IDs; remove leading letters
5524 | NH | Newington Energy | 55661 | 1 | GT-1 | 185.6 | Pipeline Natural Gas | 43.1047 | -70.8044 | OPR | 2002-06-22T00:00:00 | 0 | 1 | GT-1 | NH | Essential Power Newington LLC | 55661 | GT-1 | 185.6 |  | CT | NG | 43.1047 | -70.8061 | 0 | 0 | 55661 |  |  | GT-1 | 3_1_Generator (generators) match on plant and gen IDs Step 1a: Exact match
5525 | NH | Newington Energy | 55661 | 1 | ST | 234.3 | Pipeline Natural Gas | 43.1047 | -70.8044 | OPR | 2002-06-22T00:00:00 | 0 | 1 | ST | NH | Essential Power Newington LLC | 55661 | ST | 234.3 | HRSG1 | CA | NG | 43.1047 | -70.8061 | 0 | 0 | 55661 | 1 | ST | ST | 3_1_Generator (generators) match on plant and gen IDs Step 1a: Exact match | 6_1_EnviroAssoc (boilers and generators) match on plant, boiler, and gen IDs Step 2d: Modify IDs; remove leading letters
5526 | NH | Newington Energy | 55661 | 2 | GT-2 | 185.6 | Pipeline Natural Gas | 43.1047 | -70.8044 | OPR | 2002-06-22T00:00:00 | 0 | 2 | GT-2 | NH | Essential Power Newington LLC | 55661 | GT-2 | 185.6 |  | CT | NG | 43.1047 | -70.8061 | 0 | 0 | 55661 |  |  | GT-2 | 3_1_Generator (generators) match on plant and gen IDs Step 1a: Exact match
5527 | NH | Newington Energy | 55661 | 2 | ST | 234.3 | Pipeline Natural Gas | 43.1047 | -70.8044 | OPR | 2002-06-22T00:00:00 | 0 | 2 | ST | NH | Essential Power Newington LLC | 55661 | ST | 234.3 | HRSG2 | CA | NG | 43.1047 | -70.8061 | 0 | 0 | 55661 | 2 | ST | ST | 3_1_Generator (generators) match on plant and gen IDs Step 1a: Exact match | 6_1_EnviroAssoc (boilers and generators) match on plant, boiler, and gen IDs Step 2d: Modify IDs; remove leading letters
5529 | WA | Chehalis Generation Facility | 55662 | CT1 | CA | 195.5 | Natural Gas | 46.6226 | -122.9145 | OPR | 2003-06-13T00:00:00 | 0 | CT1 | CA | WA | Chehalis Generating Facility | 55662 | CA | 230 | ST1 | CA | NG | 46.6225 | -122.9131 | 0 | 0 | 55662 | 1 | CA | CA | 3_1_Generator (generators) match on plant and gen IDs Step 1a: Exact match | 6_1_EnviroAssoc (boilers and generators) match on plant, boiler, and gen IDs Step 2d: Modify IDs; remove leading letters
5528 | WA | Chehalis Generation Facility | 55662 | CT1 | CT1 | 171.8 | Natural Gas | 46.6226 | -122.9145 | OPR | 2003-06-13T00:00:00 | 0 | CT1 | CT1 | WA | Chehalis Generating Facility | 55662 | CT1 | 234 |  | CT | NG | 46.6225 | -122.9131 | 0 | 0 | 55662 |  |  | CT1 | 3_1_Generator (generators) match on plant and gen IDs Step 1a: Exact match
5530 | WA | Chehalis Generation Facility | 55662 | CT2 | CA | 195.5 | Natural Gas | 46.6226 | -122.9145 | OPR | 2003-06-05T00:00:00 | 0 | CT2 | CA | WA | Chehalis Generating Facility | 55662 | CA | 230 |  | CA | NG | 46.6225 | -122.9131 | 0 | 0 | 55662 |  |  | CA | 3_1_Generator (generators) match on plant and gen IDs Step 1a: Exact match
5531 | WA | Chehalis Generation Facility | 55662 | CT2 | CT2 | 171.8 | Natural Gas | 46.6226 | -122.9145 | OPR | 2003-06-05T00:00:00 | 0 | CT2 | CT2 | WA | Chehalis Generating Facility | 55662 | CT2 | 234 |  | CT | NG | 46.6225 | -122.9131 | 0 | 0 | 55662 |  |  | CT2 | 3_1_Generator (generators) match on plant and gen IDs Step 1a: Exact match
5533 | TX | Harrison County Power Project | 55664 | GT-1 | GT-1 | 170 | Pipeline Natural Gas | 32.3958 | -94.4361 | OPR | 2003-07-01T00:00:00 | 0 | GT-1 | GT-1 | TX | Harrison County Power Project | 55664 | GT-1 | 170 |  | CT | NG | 32.3958 | -94.4367 | 0 | 0 | 55664 |  |  | GT-1 | 3_1_Generator (generators) match on plant and gen IDs Step 1a: Exact match
5532 | TX | Harrison County Power Project | 55664 | GT-1 | ST-1 | 230 | Pipeline Natural Gas | 32.3958 | -94.4361 | OPR | 2003-07-01T00:00:00 | 0 | GT-1 | ST-1 | TX | Harrison County Power Project | 55664 | ST-1 | 230 | HCCP 1 | CA | NG | 32.3958 | -94.4367 | 0 | 0 | 55664 | 1 | 1 | ST-1 | 3_1_Generator (generators) match on plant and gen IDs Step 1a: Exact match | 6_1_EnviroAssoc (boilers and generators) match on plant, boiler, and gen IDs Step 2d: Modify IDs; remove leading letters
5534 | TX | Harrison County Power Project | 55664 | GT-2 | GT-2 | 170 | Pipeline Natural Gas | 32.3958 | -94.4361 | OPR | 2003-07-01T00:00:00 | 0 | GT-2 | GT-2 | TX | Harrison County Power Project | 55664 | GT-2 | 170 |  | CT | NG | 32.3958 | -94.4367 | 0 | 0 | 55664 |  |  | GT-2 | 3_1_Generator (generators) match on plant and gen IDs Step 1a: Exact match
5535 | TX | Harrison County Power Project | 55664 | GT-2 | ST-1 | 230 | Pipeline Natural Gas | 32.3958 | -94.4361 | OPR | 2003-07-01T00:00:00 | 0 | GT-2 | ST-1 | TX | Harrison County Power Project | 55664 | ST-1 | 230 | HCCP 2 | CA | NG | 32.3958 | -94.4367 | 0 | 0 | 55664 | 2 | 1 | ST-1 | 3_1_Generator (generators) match on plant and gen IDs Step 1a: Exact match | 6_1_EnviroAssoc (boilers and generators) match on plant, boiler, and gen IDs Step 2d: Modify IDs; remove leading letters
5537 | PA | Lower Mount Bethel Energy, LLC | 55667 | CT01 | G1 | 213 | Pipeline Natural Gas | 40.8011 | -75.105 | OPR | 2003-11-24T00:00:00 | 0 | CT01 | G1 | PA | Lower Mount Bethel Energy | 55667 | G1 | 211.5 |  | CT | NG | 40.8019 | -75.1076 | 0 | 0 | 55667 |  |  | G1 | 3_1_Generator (generators) match on plant and gen IDs Step 1a: Exact match
5536 | PA | Lower Mount Bethel Energy, LLC | 55667 | CT01 | G3 | 228.6 | Pipeline Natural Gas | 40.8011 | -75.105 | OPR | 2003-11-24T00:00:00 | 0 | CT01 | G3 | PA | Lower Mount Bethel Energy | 55667 | G3 | 228.6 | HRSG 1 | CA | NG | 40.8019 | -75.1076 | 0 | 0 | 55667 | 1 | 3 | G3 | 3_1_Generator (generators) match on plant and gen IDs Step 1a: Exact match | 6_1_EnviroAssoc (boilers and generators) match on plant, boiler, and gen IDs Step 2d: Modify IDs; remove leading letters
5539 | PA | Lower Mount Bethel Energy, LLC | 55667 | CT02 | G2 | 213 | Pipeline Natural Gas | 40.8011 | -75.105 | OPR | 2003-12-15T00:00:00 | 0 | CT02 | G2 | PA | Lower Mount Bethel Energy | 55667 | G2 | 211.5 |  | CT | NG | 40.8019 | -75.1076 | 0 | 0 | 55667 |  |  | G2 | 3_1_Generator (generators) match on plant and gen IDs Step 1a: Exact match
5538 | PA | Lower Mount Bethel Energy, LLC | 55667 | CT02 | G3 | 228.6 | Pipeline Natural Gas | 40.8011 | -75.105 | OPR | 2003-12-15T00:00:00 | 0 | CT02 | G3 | PA | Lower Mount Bethel Energy | 55667 | G3 | 228.6 | HRSG 2 | CA | NG | 40.8019 | -75.1076 | 0 | 0 | 55667 | 2 | 3 | G3 | 3_1_Generator (generators) match on plant and gen IDs Step 1a: Exact match | 6_1_EnviroAssoc (boilers and generators) match on plant, boiler, and gen IDs Step 2d: Modify IDs; remove leading letters
5540 | GA | AL Sandersville Energy Facility | 55672 | CT1 | CT1 | 86.53 | Pipeline Natural Gas | 33.1189 | -82.8608 | OPR | 2002-05-09T00:00:00 | 0 | CT1 | CT1 | GA | AL Sandersville LLC | 55672 | CT1 | 86.5 |  | GT | NG | 33.1189 | -82.8608 | 0 | 0 | 55672 |  |  | CT1 | 3_1_Generator (generators) match on plant and gen IDs Step 1a: Exact match
5541 | GA | AL Sandersville Energy Facility | 55672 | CT2 | CT2 | 86.53 | Pipeline Natural Gas | 33.1189 | -82.8608 | OPR | 2002-05-09T00:00:00 | 0 | CT2 | CT2 | GA | AL Sandersville LLC | 55672 | CT2 | 86.5 |  | GT | NG | 33.1189 | -82.8608 | 0 | 0 | 55672 |  |  | CT2 | 3_1_Generator (generators) match on plant and gen IDs Step 1a: Exact match
5542 | GA | AL Sandersville Energy Facility | 55672 | CT3 | CT3 | 86.53 | Pipeline Natural Gas | 33.1189 | -82.8608 | OPR | 2002-05-16T00:00:00 | 0 | CT3 | CT3 | GA | AL Sandersville LLC | 55672 | CT3 | 86.5 |  | GT | NG | 33.1189 | -82.8608 | 0 | 0 | 55672 |  |  | CT3 | 3_1_Generator (generators) match on plant and gen IDs Step 1a: Exact match
5543 | GA | AL Sandersville Energy Facility | 55672 | CT4 | CT4 | 86.53 | Pipeline Natural Gas | 33.1189 | -82.8608 | OPR | 2002-05-22T00:00:00 | 0 | CT4 | CT4 | GA | AL Sandersville LLC | 55672 | CT4 | 86.5 |  | GT | NG | 33.1189 | -82.8608 | 0 | 0 | 55672 |  |  | CT4 | 3_1_Generator (generators) match on plant and gen IDs Step 1a: Exact match
5544 | GA | AL Sandersville Energy Facility | 55672 | CT5 | CT5 | 86.53 | Pipeline Natural Gas | 33.1189 | -82.8608 | OPR | 2002-05-30T00:00:00 | 0 | CT5 | CT5 | GA | AL Sandersville LLC | 55672 | CT5 | 86.5 |  | GT | NG | 33.1189 | -82.8608 | 0 | 0 | 55672 |  |  | CT5 | 3_1_Generator (generators) match on plant and gen IDs Step 1a: Exact match
5545 | GA | AL Sandersville Energy Facility | 55672 | CT6 | CT6 | 86.53 | Pipeline Natural Gas | 33.1189 | -82.8608 | OPR | 2002-06-03T00:00:00 | 0 | CT6 | CT6 | GA | AL Sandersville LLC | 55672 | CT6 | 86.5 |  | GT | NG | 33.1189 | -82.8608 | 0 | 0 | 55672 |  |  | CT6 | 3_1_Generator (generators) match on plant and gen IDs Step 1a: Exact match
5546 | GA | AL Sandersville Energy Facility | 55672 | CT7 | CT7 | 86.53 | Pipeline Natural Gas | 33.1189 | -82.8608 | OPR | 2002-06-12T00:00:00 | 0 | CT7 | CT7 | GA | AL Sandersville LLC | 55672 | CT7 | 86.5 |  | GT | NG | 33.1189 | -82.8608 | 0 | 0 | 55672 |  |  | CT7 | 3_1_Generator (generators) match on plant and gen IDs Step 1a: Exact match
5547 | GA | AL Sandersville Energy Facility | 55672 | CT8 | CT8 | 86.53 | Pipeline Natural Gas | 33.1189 | -82.8608 | OPR | 2002-06-18T00:00:00 | 0 | CT8 | CT8 | GA | AL Sandersville LLC | 55672 | CT8 | 86.5 |  | GT | NG | 33.1189 | -82.8608 | 0 | 0 | 55672 |  |  | CT8 | 3_1_Generator (generators) match on plant and gen IDs Step 1a: Exact match
5549 | NV | Walter M. Higgins III Generating Station | 55687 | BHG1 | A01 | 178 | Pipeline Natural Gas | 35.6139 | -115.3561 | OPR | 2003-09-01T00:00:00 | 0 | BHG1 | A01 | NV | Higgins Generating Station | 55687 | A01 | 178 |  | CT | NG | 35.6139 | -115.3561 | 0 | 0 | 55687 |  |  | A01 | 3_1_Generator (generators) match on plant and gen IDs Step 1a: Exact match
5548 | NV | Walter M. Higgins III Generating Station | 55687 | BHG1 | ST1 | 332.4 | Pipeline Natural Gas | 35.6139 | -115.3561 | OPR | 2003-09-01T00:00:00 | 0 | BHG1 | ST1 | NV | Higgins Generating Station | 55687 | ST1 | 332.4 | HRSG1 | CA | NG | 35.6139 | -115.3561 | 0 | 0 | 55687 | 1 | 1 | ST1 | 3_1_Generator (generators) match on plant and gen IDs Step 1a: Exact match | 6_1_EnviroAssoc (boilers and generators) match on plant, boiler, and gen IDs Step 2d: Modify IDs; remove leading letters
5551 | NV | Walter M. Higgins III Generating Station | 55687 | BHG2 | A02 | 178 | Pipeline Natural Gas | 35.6139 | -115.3561 | OPR | 2003-09-01T00:00:00 | 0 | BHG2 | A02 | NV | Higgins Generating Station | 55687 | A02 | 178 |  | CT | NG | 35.6139 | -115.3561 | 0 | 0 | 55687 |  |  | A02 | 3_1_Generator (generators) match on plant and gen IDs Step 1a: Exact match
5550 | NV | Walter M. Higgins III Generating Station | 55687 | BHG2 | ST1 | 332.4 | Pipeline Natural Gas | 35.6139 | -115.3561 | OPR | 2003-09-01T00:00:00 | 0 | BHG2 | ST1 | NV | Higgins Generating Station | 55687 | ST1 | 332.4 | HRSG2 | CA | NG | 35.6139 | -115.3561 | 0 | 0 | 55687 | 2 | 1 | ST1 | 3_1_Generator (generators) match on plant and gen IDs Step 1a: Exact match | 6_1_EnviroAssoc (boilers and generators) match on plant, boiler, and gen IDs Step 2d: Modify IDs; remove leading letters
5552 | PA | Bethlehem Power Plant | 55690 | 1 | CTG1 | 140 | Pipeline Natural Gas | 40.6175 | -75.3147 | OPR | 2002-08-01T00:00:00 | 0 | 1 | CTG1 | PA | Bethlehem Power Plant | 55690 | CTG1 | 127 |  | CT | NG | 40.6175 | -75.3147 | 0 | 0 | 55690 |  |  | CTG1 | 3_1_Generator (generators) match on plant and gen IDs Step 1a: Exact match
5553 | PA | Bethlehem Power Plant | 55690 | 1 | STG4 | 230 | Pipeline Natural Gas | 40.6175 | -75.3147 | OPR | 2002-08-01T00:00:00 | 0 | 1 | STG4 | PA | Bethlehem Power Plant | 55690 | STG4 | 195.5 | HRSG1 | CA | NG | 40.6175 | -75.3147 | 0 | 0 | 55690 | 1 | 4 | STG4 | 3_1_Generator (generators) match on plant and gen IDs Step 1a: Exact match | 6_1_EnviroAssoc (boilers and generators) match on plant, boiler, and gen IDs Step 2d: Modify IDs; remove leading letters
5555 | PA | Bethlehem Power Plant | 55690 | 2 | CTG2 | 140 | Pipeline Natural Gas | 40.6175 | -75.3147 | OPR | 2002-09-01T00:00:00 | 0 | 2 | CTG2 | PA | Bethlehem Power Plant | 55690 | CTG2 | 127 |  | CT | NG | 40.6175 | -75.3147 | 0 | 0 | 55690 |  |  | CTG2 | 3_1_Generator (generators) match on plant and gen IDs Step 1a: Exact match
5554 | PA | Bethlehem Power Plant | 55690 | 2 | STG4 | 230 | Pipeline Natural Gas | 40.6175 | -75.3147 | OPR | 2002-09-01T00:00:00 | 0 | 2 | STG4 | PA | Bethlehem Power Plant | 55690 | STG4 | 195.5 | HRSG2 | CA | NG | 40.6175 | -75.3147 | 0 | 0 | 55690 | 2 | 4 | STG4 | 3_1_Generator (generators) match on plant and gen IDs Step 1a: Exact match | 6_1_EnviroAssoc (boilers and generators) match on plant, boiler, and gen IDs Step 2d: Modify IDs; remove leading letters
5556 | PA | Bethlehem Power Plant | 55690 | 3 | CTG3 | 140 | Pipeline Natural Gas | 40.6175 | -75.3147 | OPR | 2002-10-01T00:00:00 | 0 | 3 | CTG3 | PA | Bethlehem Power Plant | 55690 | CTG3 | 127 |  | CT | NG | 40.6175 | -75.3147 | 0 | 0 | 55690 |  |  | CTG3 | 3_1_Generator (generators) match on plant and gen IDs Step 1a: Exact match
5557 | PA | Bethlehem Power Plant | 55690 | 3 | STG4 | 230 | Pipeline Natural Gas | 40.6175 | -75.3147 | OPR | 2002-10-01T00:00:00 | 0 | 3 | STG4 | PA | Bethlehem Power Plant | 55690 | STG4 | 195.5 | HRSG3 | CA | NG | 40.6175 | -75.3147 | 0 | 0 | 55690 | 3 | 4 | STG4 | 3_1_Generator (generators) match on plant and gen IDs Step 1a: Exact match | 6_1_EnviroAssoc (boilers and generators) match on plant, boiler, and gen IDs Step 2d: Modify IDs; remove leading letters
5559 | PA | Bethlehem Power Plant | 55690 | 5 | CTG5 | 140 | Pipeline Natural Gas | 40.6175 | -75.3147 | OPR | 2002-11-01T00:00:00 | 0 | 5 | CTG5 | PA | Bethlehem Power Plant | 55690 | CTG5 | 127 |  | CT | NG | 40.6175 | -75.3147 | 0 | 0 | 55690 |  |  | CTG5 | 3_1_Generator (generators) match on plant and gen IDs Step 1a: Exact match
5558 | PA | Bethlehem Power Plant | 55690 | 5 | STG8 | 230 | Pipeline Natural Gas | 40.6175 | -75.3147 | OPR | 2002-11-01T00:00:00 | 0 | 5 | STG8 | PA | Bethlehem Power Plant | 55690 | STG8 | 195.5 | HRSG5 | CA | NG | 40.6175 | -75.3147 | 0 | 0 | 55690 | 5 | 8 | STG8 | 3_1_Generator (generators) match on plant and gen IDs Step 1a: Exact match | 6_1_EnviroAssoc (boilers and generators) match on plant, boiler, and gen IDs Step 2d: Modify IDs; remove leading letters
5560 | PA | Bethlehem Power Plant | 55690 | 6 | CTG6 | 140 | Pipeline Natural Gas | 40.6175 | -75.3147 | OPR | 2002-12-01T00:00:00 | 0 | 6 | CTG6 | PA | Bethlehem Power Plant | 55690 | CTG6 | 127 |  | CT | NG | 40.6175 | -75.3147 | 0 | 0 | 55690 |  |  | CTG6 | 3_1_Generator (generators) match on plant and gen IDs Step 1a: Exact match
5561 | PA | Bethlehem Power Plant | 55690 | 6 | STG8 | 230 | Pipeline Natural Gas | 40.6175 | -75.3147 | OPR | 2002-12-01T00:00:00 | 0 | 6 | STG8 | PA | Bethlehem Power Plant | 55690 | STG8 | 195.5 | HRSG6 | CA | NG | 40.6175 | -75.3147 | 0 | 0 | 55690 | 6 | 8 | STG8 | 3_1_Generator (generators) match on plant and gen IDs Step 1a: Exact match | 6_1_EnviroAssoc (boilers and generators) match on plant, boiler, and gen IDs Step 2d: Modify IDs; remove leading letters
5562 | PA | Bethlehem Power Plant | 55690 | 7 | CTG7 | 140 | Pipeline Natural Gas | 40.6175 | -75.3147 | OPR | 2002-06-01T00:00:00 | 0 | 7 | CTG7 | PA | Bethlehem Power Plant | 55690 | CTG7 | 127 |  | CT | NG | 40.6175 | -75.3147 | 0 | 0 | 55690 |  |  | CTG7 | 3_1_Generator (generators) match on plant and gen IDs Step 1a: Exact match
5563 | PA | Bethlehem Power Plant | 55690 | 7 | STG8 | 230 | Pipeline Natural Gas | 40.6175 | -75.3147 | OPR | 2002-06-01T00:00:00 | 0 | 7 | STG8 | PA | Bethlehem Power Plant | 55690 | STG8 | 195.5 | HRSG7 | CA | NG | 40.6175 | -75.3147 | 0 | 0 | 55690 | 7 | 8 | STG8 | 3_1_Generator (generators) match on plant and gen IDs Step 1a: Exact match | 6_1_EnviroAssoc (boilers and generators) match on plant, boiler, and gen IDs Step 2d: Modify IDs; remove leading letters
5564 | MS | Ackerman Combined Cycle Plant | 55694 | AA-001 | CT1 | 270 | Pipeline Natural Gas | 33.3806 | -89.2039 | OPR | 2006-06-09T00:00:00 | 0 | AA-001 | CT1 | MS | Quantum Choctaw Power LLC | 55694 | CT1 | 270 |  | CT | NG | 33.3792 | -89.2089 | 0 | 0 | 55694 |  |  | CT1 | 3_1_Generator (generators) match on plant and gen IDs Step 1a: Exact match
5565 | MS | Ackerman Combined Cycle Plant | 55694 | AA-001 | ST1 | 310.5 | Pipeline Natural Gas | 33.3806 | -89.2039 | OPR | 2006-06-09T00:00:00 | 0 | AA-001 | ST1 | MS | Quantum Choctaw Power LLC | 55694 | ST1 | 310.5 | HSG1 | CA | NG | 33.3792 | -89.2089 | 0 | 0 | 55694 | 1 | 1 | ST1 | 3_1_Generator (generators) match on plant and gen IDs Step 1a: Exact match | 6_1_EnviroAssoc (boilers and generators) match on plant, boiler, and gen IDs Step 2d: Modify IDs; remove leading letters
5566 | MS | Ackerman Combined Cycle Plant | 55694 | AA-002 | CT2 | 270 | Pipeline Natural Gas | 33.3806 | -89.2039 | OPR | 2006-11-01T00:00:00 | 0 | AA-002 | CT2 | MS | Quantum Choctaw Power LLC | 55694 | CT2 | 270 |  | CT | NG | 33.3792 | -89.2089 | 0 | 0 | 55694 |  |  | CT2 | 3_1_Generator (generators) match on plant and gen IDs Step 1a: Exact match
5567 | MS | Ackerman Combined Cycle Plant | 55694 | AA-002 | ST1 | 310.5 | Pipeline Natural Gas | 33.3806 | -89.2039 | OPR | 2006-11-01T00:00:00 | 0 | AA-002 | ST1 | MS | Quantum Choctaw Power LLC | 55694 | ST1 | 310.5 | HSG2 | CA | NG | 33.3792 | -89.2089 | 0 | 0 | 55694 | 2 | 1 | ST1 | 3_1_Generator (generators) match on plant and gen IDs Step 1a: Exact match | 6_1_EnviroAssoc (boilers and generators) match on plant, boiler, and gen IDs Step 2d: Modify IDs; remove leading letters
5568 | CA | Hanford Energy Park Peaker | 55698 | HEP1 | HEP1 | 46.1 | Pipeline Natural Gas | 36.2689 | -119.6469 | OPR | 2001-09-01T00:00:00 | 0 | HEP1 | HEP1 | CA | Hanford Energy Park Peaker | 55698 | HEP1 | 46.1 |  | GT | NG | 36.2701 | -119.6481 | 0 | 0 | 55698 |  |  | HEP1 | 3_1_Generator (generators) match on plant and gen IDs Step 1a: Exact match
5569 | CA | Hanford Energy Park Peaker | 55698 | HEP2 | HEP2 | 46.1 | Pipeline Natural Gas | 36.2689 | -119.6469 | OPR | 2001-09-01T00:00:00 | 0 | HEP2 | HEP2 | CA | Hanford Energy Park Peaker | 55698 | HEP2 | 46.1 |  | GT | NG | 36.2701 | -119.6481 | 0 | 0 | 55698 |  |  | HEP2 | 3_1_Generator (generators) match on plant and gen IDs Step 1a: Exact match
5570 | NY | Bayswater Peaking Facility | 55699 | 1 | 1 | 60.5 | Pipeline Natural Gas | 40.6106 | -73.7614 | OPR | 2002-07-01T00:00:00 | 0 | 1 | 1 | NY | Bayswater Peaking Facility LLC | 55699 | 1 | 60.5 |  | GT | NG | 40.6107 | -73.7622 | 0 | 0 | 55699 |  |  | 1 | 3_1_Generator (generators) match on plant and gen IDs Step 1a: Exact match
| NY | Bayswater Peaking Facility | 55699 | 2 | 2 | 60.5 | Diesel Oil | 40.6106 | -73.7614 | OPR | 2003-06-22T00:00:00 | 0 | 2 | 2 | [16 empty] | CAMD Unmatched | CAMD Unmatched
5572 | WA | Mint Farm Generating Station | 55700 | CTG1 | 1STG | 133 | Natural Gas | 46.1403 | -122.9842 | OPR | 2008-01-06T00:00:00 | 0 | CTG1 | 1STG | WA | Mint Farm Generating Station | 55700 | 1STG | 133 | HRSG1 | CA | NG | 46.1388 | -122.9855 | 0 | 0 | 55700 | 1 | 1STG | 1STG | 3_1_Generator (generators) match on plant and gen IDs Step 1a: Exact match | 6_1_EnviroAssoc (boilers and generators) match on plant, boiler, and gen IDs Step 2d: Modify IDs; remove leading letters
5571 | WA | Mint Farm Generating Station | 55700 | CTG1 | CTG1 | 186 | Natural Gas | 46.1403 | -122.9842 | OPR | 2008-01-06T00:00:00 | 0 | CTG1 | CTG1 | WA | Mint Farm Generating Station | 55700 | CTG1 | 186 |  | CT | NG | 46.1388 | -122.9855 | 0 | 0 | 55700 |  |  | CTG1 | 3_1_Generator (generators) match on plant and gen IDs Step 1a: Exact match
5573 | OH | Fremont Energy Center | 55701 | CT01 | CA01 | 358.7 | Pipeline Natural Gas | 41.3781 | -83.1647 | OPR | 2010-09-24T00:00:00 | 0 | CT01 | CA01 | OH | Fremont Energy Center | 55701 | CA01 | 358.7 | P001 | CA | NG | 41.3771 | -83.1614 | 0 | 0 | 55701 | 1 | 1 | CA01 | 3_1_Generator (generators) match on plant and gen IDs Step 1a: Exact match | 6_1_EnviroAssoc (boilers and generators) match on plant, boiler, and gen IDs Step 2d: Modify IDs; remove leading letters
5574 | OH | Fremont Energy Center | 55701 | CT01 | CT01 | 190.4 | Pipeline Natural Gas | 41.3781 | -83.1647 | OPR | 2010-09-24T00:00:00 | 0 | CT01 | CT01 | OH | Fremont Energy Center | 55701 | CT01 | 190.4 |  | CT | NG | 41.3771 | -83.1614 | 0 | 0 | 55701 |  |  | CT01 | 3_1_Generator (generators) match on plant and gen IDs Step 1a: Exact match
5575 | OH | Fremont Energy Center | 55701 | CT02 | CA01 | 358.7 | Pipeline Natural Gas | 41.3781 | -83.1647 | OPR | 2010-10-04T00:00:00 | 0 | CT02 | CA01 | OH | Fremont Energy Center | 55701 | CA01 | 358.7 | P002 | CA | NG | 41.3771 | -83.1614 | 0 | 0 | 55701 | 2 | 1 | CA01 | 3_1_Generator (generators) match on plant and gen IDs Step 1a: Exact match | 6_1_EnviroAssoc (boilers and generators) match on plant, boiler, and gen IDs Step 2d: Modify IDs; remove leading letters
5576 | OH | Fremont Energy Center | 55701 | CT02 | CT02 | 190.4 | Pipeline Natural Gas | 41.3781 | -83.1647 | OPR | 2010-10-04T00:00:00 | 0 | CT02 | CT02 | OH | Fremont Energy Center | 55701 | CT02 | 190.4 |  | CT | NG | 41.3771 | -83.1614 | 0 | 0 | 55701 |  |  | CT02 | 3_1_Generator (generators) match on plant and gen IDs Step 1a: Exact match
| TN | Valero Refining Company-Tennessee, LLC | 55703 | P049 |  |  | Process Gas | 35.0836 | -90.0825 | OPR | 2010-03-04T00:00:00 | 0 | P049 | [17 empty] | CAMD Unmatched | CAMD Unmatched
5578 | MS | Choctaw County Gen | 55706 | CTG1 | CTG1 | 179 | Pipeline Natural Gas | 33.2881 | -89.4201 | OPR | 2003-06-05T00:00:00 | 0 | CTG1 | CTG1 | MS | Choctaw County | 55706 | CTG1 | 179 |  | CT | NG | 33.2881 | -89.4201 | 0 | 0 | 55706 |  |  | CTG1 | 3_1_Generator (generators) match on plant and gen IDs Step 1a: Exact match
5577 | MS | Choctaw County Gen | 55706 | CTG1 | STG1 | 362 | Pipeline Natural Gas | 33.2881 | -89.4201 | OPR | 2003-06-05T00:00:00 | 0 | CTG1 | STG1 | MS | Choctaw County | 55706 | STG1 | 362 |  | CA | NG | 33.2881 | -89.4201 | 0 | 0 | 55706 |  |  | STG1 | 3_1_Generator (generators) match on plant and gen IDs Step 1a: Exact match
5579 | MS | Choctaw County Gen | 55706 | CTG2 | CTG2 | 179 | Pipeline Natural Gas | 33.2881 | -89.4201 | OPR | 2003-06-05T00:00:00 | 0 | CTG2 | CTG2 | MS | Choctaw County | 55706 | CTG2 | 179 |  | CT | NG | 33.2881 | -89.4201 | 0 | 0 | 55706 |  |  | CTG2 | 3_1_Generator (generators) match on plant and gen IDs Step 1a: Exact match
5580 | MS | Choctaw County Gen | 55706 | CTG2 | STG1 | 362 | Pipeline Natural Gas | 33.2881 | -89.4201 | OPR | 2003-06-05T00:00:00 | 0 | CTG2 | STG1 | MS | Choctaw County | 55706 | STG1 | 362 |  | CA | NG | 33.2881 | -89.4201 | 0 | 0 | 55706 |  |  | STG1 | 3_1_Generator (generators) match on plant and gen IDs Step 1a: Exact match
5582 | MS | Choctaw County Gen | 55706 | CTG3 | CTG3 | 179 | Pipeline Natural Gas | 33.2881 | -89.4201 | OPR | 2003-06-05T00:00:00 | 0 | CTG3 | CTG3 | MS | Choctaw County | 55706 | CTG3 | 179 |  | CT | NG | 33.2881 | -89.4201 | 0 | 0 | 55706 |  |  | CTG3 | 3_1_Generator (generators) match on plant and gen IDs Step 1a: Exact match
5581 | MS | Choctaw County Gen | 55706 | CTG3 | STG1 | 362 | Pipeline Natural Gas | 33.2881 | -89.4201 | OPR | 2003-06-05T00:00:00 | 0 | CTG3 | STG1 | MS | Choctaw County | 55706 | STG1 | 362 |  | CA | NG | 33.2881 | -89.4201 | 0 | 0 | 55706 |  |  | STG1 | 3_1_Generator (generators) match on plant and gen IDs Step 1a: Exact match
| TX | Nacogdoches Generating Facility | 55708 | BFB-1 | BFB-1 | 115 | Wood | 31.8326 | -94.9006 | OPR | 2012-05-06T00:00:00 | 0 | BFB-1 | BFB-1 | [16 empty] | CAMD Unmatched | CAMD Unmatched
5584 | PA | Springdale Generating Station (55710) | 55710 | 3 | UNT3 | 175 | Pipeline Natural Gas | 40.5456 | -79.7669 | OPR | 2003-07-21T00:00:00 | 0 | 3 | UNT3 | PA | Allegheny Energy Units 3 4 & 5 | 55710 | UNT3 | 184 |  | CT | NG | 40.5453 | -79.7686 | 0 | 0 | 55710 |  |  | UNT3 | 3_1_Generator (generators) match on plant and gen IDs Step 1a: Exact match
5583 | PA | Springdale Generating Station (55710) | 55710 | 3 | UNT5 | 186 | Pipeline Natural Gas | 40.5456 | -79.7669 | OPR | 2003-07-21T00:00:00 | 0 | 3 | UNT5 | PA | Allegheny Energy Units 3 4 & 5 | 55710 | UNT5 | 188 |  | CA | NG | 40.5453 | -79.7686 | 0 | 0 | 55710 |  |  | UNT5 | 3_1_Generator (generators) match on plant and gen IDs Step 1a: Exact match
5586 | PA | Springdale Generating Station (55710) | 55710 | 4 | UNT4 | 175 | Pipeline Natural Gas | 40.5456 | -79.7669 | OPR | 2003-07-21T00:00:00 | 0 | 4 | UNT4 | PA | Allegheny Energy Units 3 4 & 5 | 55710 | UNT4 | 184 |  | CT | NG | 40.5453 | -79.7686 | 0 | 0 | 55710 |  |  | UNT4 | 3_1_Generator (generators) match on plant and gen IDs Step 1a: Exact match
5585 | PA | Springdale Generating Station (55710) | 55710 | 4 | UNT5 | 186 | Pipeline Natural Gas | 40.5456 | -79.7669 | OPR | 2003-07-21T00:00:00 | 0 | 4 | UNT5 | PA | Allegheny Energy Units 3 4 & 5 | 55710 | UNT5 | 188 |  | CA | NG | 40.5453 | -79.7686 | 0 | 0 | 55710 |  |  | UNT5 | 3_1_Generator (generators) match on plant and gen IDs Step 1a: Exact match
5587 | AR | Magnet Cove Generating Station | 55714 | SN-01 | GT1 | 242 | Pipeline Natural Gas | 34.4304 | -92.8333 | OPR | 2005-04-05T00:00:00 | 0 | SN-01 | GT1 | AR | Magnet Cove | 55714 | GT1 | 242 |  | CT | NG | 34.4297 | -92.8317 | 0 | 0 | 55714 |  |  | GT1 | 3_1_Generator (generators) match on plant and gen IDs Step 1a: Exact match
5588 | AR | Magnet Cove Generating Station | 55714 | SN-01 | ST1 | 262 | Pipeline Natural Gas | 34.4304 | -92.8333 | OPR | 2005-04-05T00:00:00 | 0 | SN-01 | ST1 | AR | Magnet Cove | 55714 | ST1 | 262 | HRSG1 | CA | NG | 34.4297 | -92.8317 | 0 | 0 | 55714 | 1 | 1 | ST1 | 3_1_Generator (generators) match on plant and gen IDs Step 1a: Exact match | 6_1_EnviroAssoc (boilers and generators) match on plant, boiler, and gen IDs Step 2d: Modify IDs; remove leading letters
5590 | AR | Magnet Cove Generating Station | 55714 | SN-02 | GT2 | 242 | Pipeline Natural Gas | 34.4304 | -92.8333 | OPR | 2005-10-17T00:00:00 | 0 | SN-02 | GT2 | AR | Magnet Cove | 55714 | GT2 | 242 |  | CT | NG | 34.4297 | -92.8317 | 0 | 0 | 55714 |  |  | GT2 | 3_1_Generator (generators) match on plant and gen IDs Step 1a: Exact match
5589 | AR | Magnet Cove Generating Station | 55714 | SN-02 | ST1 | 262 | Pipeline Natural Gas | 34.4304 | -92.8333 | OPR | 2005-10-17T00:00:00 | 0 | SN-02 | ST1 | AR | Magnet Cove | 55714 | ST1 | 262 | HRSG2 | CA | NG | 34.4297 | -92.8317 | 0 | 0 | 55714 | 2 | 1 | ST1 | 3_1_Generator (generators) match on plant and gen IDs Step 1a: Exact match | 6_1_EnviroAssoc (boilers and generators) match on plant, boiler, and gen IDs Step 2d: Modify IDs; remove leading letters
5591 | MI | Dean Peakers | 55718 | 1 | GT1 | 89.4 | Pipeline Natural Gas | 42.774 | -82.4818 | OPR | 2002-04-21T00:00:00 | 0 | 1 | GT1 | MI | Dean | 55718 | GT1 | 89.4 |  | GT | NG | 42.7725 | -82.4953 | 0 | 0 | 55718 |  |  | GT1 | 3_1_Generator (generators) match on plant and gen IDs Step 1a: Exact match
5592 | MI | Dean Peakers | 55718 | 2 | GT2 | 89.4 | Pipeline Natural Gas | 42.774 | -82.4818 | OPR | 2002-05-04T00:00:00 | 0 | 2 | GT2 | MI | Dean | 55718 | GT2 | 89.4 |  | GT | NG | 42.7725 | -82.4953 | 0 | 0 | 55718 |  |  | GT2 | 3_1_Generator (generators) match on plant and gen IDs Step 1a: Exact match
5593 | MI | Dean Peakers | 55718 | 3 | GT3 | 89.4 | Pipeline Natural Gas | 42.774 | -82.4818 | OPR | 2002-05-10T00:00:00 | 0 | 3 | GT3 | MI | Dean | 55718 | GT3 | 89.4 |  | GT | NG | 42.7725 | -82.4953 | 0 | 0 | 55718 |  |  | GT3 | 3_1_Generator (generators) match on plant and gen IDs Step 1a: Exact match
5594 | MI | Dean Peakers | 55718 | 4 | GT4 | 89.4 | Pipeline Natural Gas | 42.774 | -82.4818 | OPR | 2002-05-13T00:00:00 | 0 | 4 | GT4 | MI | Dean | 55718 | GT4 | 89.4 |  | GT | NG | 42.7725 | -82.4953 | 0 | 0 | 55718 |  |  | GT4 | 3_1_Generator (generators) match on plant and gen IDs Step 1a: Exact match
5595 | ID | Bennett Mountain Power Project | 55733 | CT01 | 1 | 173 | Pipeline Natural Gas | 43.147 | -115.6671 | OPR | 2005-02-21T00:00:00 | 0 | CT01 | 1 | ID | Bennett Mountain | 55733 | 1 | 172.8 |  | GT | NG | 43.1472 | -115.6666 | 0 | 0 | 55733 |  |  | 1 | 3_1_Generator (generators) match on plant and gen IDs Step 1a: Exact match
5597 | OH | Dynegy Hanging Rock II, LLC | 55736 | CTG1 | 1GT1 | 163.5 | Pipeline Natural Gas | 38.5731 | -82.7833 | OPR | 2003-04-03T00:00:00 | 0 | CTG1 | 1GT1 | OH | Hanging Rock Energy Facility | 55736 | 1GT1 | 198.9 |  | CT | NG | 38.5731 | -82.7833 | 0 | 0 | 55736 |  |  | 1GT1 | 3_1_Generator (generators) match on plant and gen IDs Step 1a: Exact match
5596 | OH | Dynegy Hanging Rock II, LLC | 55736 | CTG1 | 1ST | 317.1 | Pipeline Natural Gas | 38.5731 | -82.7833 | OPR | 2003-04-03T00:00:00 | 0 | CTG1 | 1ST | OH | Hanging Rock Energy Facility | 55736 | 1ST | 317.1 | 1HR1 | CA | NG | 38.5731 | -82.7833 | 0 | 0 | 55736 | 1 | 1ST | 1ST | 3_1_Generator (generators) match on plant and gen IDs Step 1a: Exact match | 6_1_EnviroAssoc (boilers and generators) match on plant, boiler, and gen IDs Step 2d: Modify IDs; remove leading letters
5598 | OH | Dynegy Hanging Rock II, LLC | 55736 | CTG2 | 1GT2 | 163.5 | Pipeline Natural Gas | 38.5731 | -82.7833 | OPR | 2003-04-06T00:00:00 | 0 | CTG2 | 1GT2 | OH | Hanging Rock Energy Facility | 55736 | 1GT2 | 198.9 |  | CT | NG | 38.5731 | -82.7833 | 0 | 0 | 55736 |  |  | 1GT2 | 3_1_Generator (generators) match on plant and gen IDs Step 1a: Exact match
5599 | OH | Dynegy Hanging Rock II, LLC | 55736 | CTG2 | 1ST | 317.1 | Pipeline Natural Gas | 38.5731 | -82.7833 | OPR | 2003-04-06T00:00:00 | 0 | CTG2 | 1ST | OH | Hanging Rock Energy Facility | 55736 | 1ST | 317.1 | 1HR2 | CA | NG | 38.5731 | -82.7833 | 0 | 0 | 55736 | 2 | 1ST | 1ST | 3_1_Generator (generators) match on plant and gen IDs Step 1a: Exact match | 6_1_EnviroAssoc (boilers and generators) match on plant, boiler, and gen IDs Step 2d: Modify IDs; remove leading letters
5600 | OH | Dynegy Hanging Rock II, LLC | 55736 | CTG3 | 2GT1 | 163.5 | Pipeline Natural Gas | 38.5731 | -82.7833 | OPR | 2003-05-30T00:00:00 | 0 | CTG3 | 2GT1 | OH | Hanging Rock Energy Facility | 55736 | 2GT1 | 198.9 |  | CT | NG | 38.5731 | -82.7833 | 0 | 0 | 55736 |  |  | 2GT1 | 3_1_Generator (generators) match on plant and gen IDs Step 1a: Exact match
5601 | OH | Dynegy Hanging Rock II, LLC | 55736 | CTG3 | 2ST | 317.1 | Pipeline Natural Gas | 38.5731 | -82.7833 | OPR | 2003-05-30T00:00:00 | 0 | CTG3 | 2ST | OH | Hanging Rock Energy Facility | 55736 | 2ST | 317.1 |  | CA | NG | 38.5731 | -82.7833 | 0 | 0 | 55736 |  |  | 2ST | 3_1_Generator (generators) match on plant and gen IDs Step 1a: Exact match
5603 | OH | Dynegy Hanging Rock II, LLC | 55736 | CTG4 | 2GT2 | 163.5 | Pipeline Natural Gas | 38.5731 | -82.7833 | OPR | 2003-06-04T00:00:00 | 0 | CTG4 | 2GT2 | OH | Hanging Rock Energy Facility | 55736 | 2GT2 | 198.9 |  | CT | NG | 38.5731 | -82.7833 | 0 | 0 | 55736 |  |  | 2GT2 | 3_1_Generator (generators) match on plant and gen IDs Step 1a: Exact match
5602 | OH | Dynegy Hanging Rock II, LLC | 55736 | CTG4 | 2ST | 317.1 | Pipeline Natural Gas | 38.5731 | -82.7833 | OPR | 2003-06-04T00:00:00 | 0 | CTG4 | 2ST | OH | Hanging Rock Energy Facility | 55736 | 2ST | 317.1 |  | CA | NG | 38.5731 | -82.7833 | 0 | 0 | 55736 |  |  | 2ST | 3_1_Generator (generators) match on plant and gen IDs Step 1a: Exact match
5604 | VA | Buchanan Units 1 & 2 | 55738 | 1 | 1 | 44 | Pipeline Natural Gas | 37.1753 | -81.9617 | OPR | 2002-07-01T00:00:00 | 0 | 1 | 1 | VA | Buchanan Generation LLC | 55738 | 1 | 44 |  | GT | NG | 37.1753 | -81.9614 | 0 | 0 | 55738 |  |  | 1 | 3_1_Generator (generators) match on plant and gen IDs Step 1a: Exact match
5605 | VA | Buchanan Units 1 & 2 | 55738 | 2 | 2 | 44 | Pipeline Natural Gas | 37.1753 | -81.9617 | OPR | 2002-07-01T00:00:00 | 0 | 2 | 2 | VA | Buchanan Generation LLC | 55738 | 2 | 44 |  | GT | NG | 37.1753 | -81.9614 | 0 | 0 | 55738 |  |  | 2 | 3_1_Generator (generators) match on plant and gen IDs Step 1a: Exact match
5607 | CA | Los Esteros Critical Energy Facility | 55748 | CTG1 | CAG5 | 126.1 | Pipeline Natural Gas | 37.425 | -121.9319 | OPR | 2003-01-18T00:00:00 | 0 | CTG1 | CAG5 | CA | Los Esteros Critical Energy Center | 55748 | CAG5 | 126.1 | HRSG1 | CA | NG | 37.425 | -121.9319 | 0 | 0 | 55748 | 1 | 5 | CAG5 | 3_1_Generator (generators) match on plant and gen IDs Step 1a: Exact match | 6_1_EnviroAssoc (boilers and generators) match on plant, boiler, and gen IDs Step 2d: Modify IDs; remove leading letters
5606 | CA | Los Esteros Critical Energy Facility | 55748 | CTG1 | CTG1 | 55 | Pipeline Natural Gas | 37.425 | -121.9319 | OPR | 2003-01-18T00:00:00 | 0 | CTG1 | CTG1 | CA | Los Esteros Critical Energy Center | 55748 | CTG1 | 45 |  | CT | NG | 37.425 | -121.9319 | 0 | 0 | 55748 |  |  | CTG1 | 3_1_Generator (generators) match on plant and gen IDs Step 1a: Exact match
5609 | CA | Los Esteros Critical Energy Facility | 55748 | CTG2 | CAG5 | 126.1 | Pipeline Natural Gas | 37.425 | -121.9319 | OPR | 2002-12-29T00:00:00 | 0 | CTG2 | CAG5 | CA | Los Esteros Critical Energy Center | 55748 | CAG5 | 126.1 | HRSG2 | CA | NG | 37.425 | -121.9319 | 0 | 0 | 55748 | 2 | 5 | CAG5 | 3_1_Generator (generators) match on plant and gen IDs Step 1a: Exact match | 6_1_EnviroAssoc (boilers and generators) match on plant, boiler, and gen IDs Step 2d: Modify IDs; remove leading letters
5608 | CA | Los Esteros Critical Energy Facility | 55748 | CTG2 | CTG2 | 55 | Pipeline Natural Gas | 37.425 | -121.9319 | OPR | 2002-12-29T00:00:00 | 0 | CTG2 | CTG2 | CA | Los Esteros Critical Energy Center | 55748 | CTG2 | 45 |  | CT | NG | 37.425 | -121.9319 | 0 | 0 | 55748 |  |  | CTG2 | 3_1_Generator (generators) match on plant and gen IDs Step 1a: Exact match
5610 | CA | Los Esteros Critical Energy Facility | 55748 | CTG3 | CAG5 | 126.1 | Pipeline Natural Gas | 37.425 | -121.9319 | OPR | 2002-12-21T00:00:00 | 0 | CTG3 | CAG5 | CA | Los Esteros Critical Energy Center | 55748 | CAG5 | 126.1 | HRSG3 | CA | NG | 37.425 | -121.9319 | 0 | 0 | 55748 | 3 | 5 | CAG5 | 3_1_Generator (generators) match on plant and gen IDs Step 1a: Exact match | 6_1_EnviroAssoc (boilers and generators) match on plant, boiler, and gen IDs Step 2d: Modify IDs; remove leading letters
5611 | CA | Los Esteros Critical Energy Facility | 55748 | CTG3 | CTG3 | 55 | Pipeline Natural Gas | 37.425 | -121.9319 | OPR | 2002-12-21T00:00:00 | 0 | CTG3 | CTG3 | CA | Los Esteros Critical Energy Center | 55748 | CTG3 | 45 |  | CT | NG | 37.425 | -121.9319 | 0 | 0 | 55748 |  |  | CTG3 | 3_1_Generator (generators) match on plant and gen IDs Step 1a: Exact match
5613 | CA | Los Esteros Critical Energy Facility | 55748 | CTG4 | CAG5 | 126.1 | Pipeline Natural Gas | 37.425 | -121.9319 | OPR | 2003-01-11T00:00:00 | 0 | CTG4 | CAG5 | CA | Los Esteros Critical Energy Center | 55748 | CAG5 | 126.1 | HRSG4 | CA | NG | 37.425 | -121.9319 | 0 | 0 | 55748 | 4 | 5 | CAG5 | 3_1_Generator (generators) match on plant and gen IDs Step 1a: Exact match | 6_1_EnviroAssoc (boilers and generators) match on plant, boiler, and gen IDs Step 2d: Modify IDs; remove leading letters
5612 | CA | Los Esteros Critical Energy Facility | 55748 | CTG4 | CTG4 | 55 | Pipeline Natural Gas | 37.425 | -121.9319 | OPR | 2003-01-11T00:00:00 | 0 | CTG4 | CTG4 | CA | Los Esteros Critical Energy Center | 55748 | CTG4 | 45 |  | CT | NG | 37.425 | -121.9319 | 0 | 0 | 55748 |  |  | CTG4 | 3_1_Generator (generators) match on plant and gen IDs Step 1a: Exact match
5614 | MT | Hardin Generating Station | 55749 | U1 | UNT1 | 121 | Coal | 45.7578 | -107.6 | OPR | 2005-12-01T00:00:00 | 0 | U1 | UNT1 | MT | Hardin Generator Project | 55749 | UNT1 | 115.7 | PC1 | ST | SUB | 45.7578 | -107.6 | 0 | 0 | 55749 | 1 | 1 | UNT1 | 3_1_Generator (generators) match on plant and gen IDs Step 1a: Exact match | 6_1_EnviroAssoc (boilers and generators) match on plant, boiler, and gen IDs Step 2d: Modify IDs; remove leading letters
5615 | NY | Edgewood Energy | 55786 | CT01 | CT01 | 50 | Pipeline Natural Gas | 40.7861 | -73.2931 | OPR | 2002-07-15T00:00:00 | 0 | CT01 | CT01 | NY | Edgewood Energy LLC | 55786 | CT01 | 50 |  | GT | NG | 40.7861 | -73.2931 | 0 | 0 | 55786 |  |  | CT01 | 3_1_Generator (generators) match on plant and gen IDs Step 1a: Exact match
5616 | NY | Edgewood Energy | 55786 | CT02 | CT02 | 50 | Pipeline Natural Gas | 40.7861 | -73.2931 | OPR | 2002-07-15T00:00:00 | 0 | CT02 | CT02 | NY | Edgewood Energy LLC | 55786 | CT02 | 50 |  | GT | NG | 40.7861 | -73.2931 | 0 | 0 | 55786 |  |  | CT02 | 3_1_Generator (generators) match on plant and gen IDs Step 1a: Exact match
5617 | NY | Shoreham Energy | 55787 | CT01 | CT01 | 50 | Diesel Oil | 40.9572 | -72.8664 | OPR | 2002-07-02T00:00:00 | 0 | CT01 | CT01 | NY | Shoreham Energy LLC | 55787 | CT01 | 50 |  | GT | DFO | 40.9571 | -72.8659 | 0 | 0 | 55787 |  |  | CT01 | 3_1_Generator (generators) match on plant and gen IDs Step 1a: Exact match
5618 | NY | Shoreham Energy | 55787 | CT02 | CT02 | 50 | Diesel Oil | 40.9572 | -72.8664 | OPR | 2002-07-22T00:00:00 | 0 | CT02 | CT02 | NY | Shoreham Energy LLC | 55787 | CT02 | 50 |  | GT | DFO | 40.9571 | -72.8659 | 0 | 0 | 55787 |  |  | CT02 | 3_1_Generator (generators) match on plant and gen IDs Step 1a: Exact match
5619 | MI | Otsego Paper, Inc. | 55799 | 0024 | NRTH |  | Natural Gas | 42.4641 | -85.6941 | OPR | 1995-11-01T00:00:00 | 0 | 0024 | NRTH | MI | Otsego Mill Power Plant | 55799 | NRTH | 10.6 |  | GT | NG | 42.4628 | -85.6961 | 0 | 0 | 55799 |  |  | NRTH | 3_1_Generator (generators) match on plant and gen IDs Step 1a: Exact match
5620 | MI | Otsego Paper, Inc. | 55799 | 0025 | SOTH |  | Natural Gas | 42.4641 | -85.6941 | OPR | 1995-11-01T00:00:00 | 0 | 0025 | SOTH | MI | Otsego Mill Power Plant | 55799 | SOTH | 10.6 |  | GT | NG | 42.4628 | -85.6961 | 0 | 0 | 55799 |  |  | SOTH | 3_1_Generator (generators) match on plant and gen IDs Step 1a: Exact match
5621 | PA | Marcus Hook Energy, LP | 55801 | 0001 | CT1A | 188.2 | Pipeline Natural Gas | 39.8083 | -75.4225 | OPR | 2004-05-28T00:00:00 | 0 | 0001 | CT1A | PA | Marcus Hook Energy LP | 55801 | CT1A | 188.2 |  | CT | NG | 39.807 | -75.4216 | 0 | 0 | 55801 |  |  | CT1A | 3_1_Generator (generators) match on plant and gen IDs Step 1a: Exact match
5622 | PA | Marcus Hook Energy, LP | 55801 | 0001 | STG | 271.5 | Pipeline Natural Gas | 39.8083 | -75.4225 | OPR | 2004-05-28T00:00:00 | 0 | 0001 | STG | PA | Marcus Hook Energy LP | 55801 | STG | 271.5 | HRSG1 | CA | NG | 39.807 | -75.4216 | 0 | 0 | 55801 | 1 | STG | STG | 3_1_Generator (generators) match on plant and gen IDs Step 1a: Exact match | 6_1_EnviroAssoc (boilers and generators) match on plant, boiler, and gen IDs Step 2d: Modify IDs; remove leading letters
5624 | PA | Marcus Hook Energy, LP | 55801 | 0002 | CTIB | 188.2 | Pipeline Natural Gas | 39.8083 | -75.4225 | OPR | 2004-06-15T00:00:00 | 0 | 0002 | CTIB | PA | Marcus Hook Energy LP | 55801 | CTIB | 188.2 |  | CT | NG | 39.807 | -75.4216 | 0 | 0 | 55801 |  |  | CTIB | 3_1_Generator (generators) match on plant and gen IDs Step 1a: Exact match
5623 | PA | Marcus Hook Energy, LP | 55801 | 0002 | STG | 271.5 | Pipeline Natural Gas | 39.8083 | -75.4225 | OPR | 2004-06-15T00:00:00 | 0 | 0002 | STG | PA | Marcus Hook Energy LP | 55801 | STG | 271.5 | HRSG2 | CA | NG | 39.807 | -75.4216 | 0 | 0 | 55801 | 2 | STG | STG | 3_1_Generator (generators) match on plant and gen IDs Step 1a: Exact match | 6_1_EnviroAssoc (boilers and generators) match on plant, boiler, and gen IDs Step 2d: Modify IDs; remove leading letters
5626 | PA | Marcus Hook Energy, LP | 55801 | 0003 | CT13 | 188.2 | Pipeline Natural Gas | 39.8083 | -75.4225 | OPR | 2004-07-20T00:00:00 | 0 | 0003 | CT13 | PA | Marcus Hook Energy LP | 55801 | CT13 | 188.2 |  | CT | NG | 39.807 | -75.4216 | 0 | 0 | 55801 |  |  | CT13 | 3_1_Generator (generators) match on plant and gen IDs Step 1a: Exact match
5625 | PA | Marcus Hook Energy, LP | 55801 | 0003 | STG | 271.5 | Pipeline Natural Gas | 39.8083 | -75.4225 | OPR | 2004-07-20T00:00:00 | 0 | 0003 | STG | PA | Marcus Hook Energy LP | 55801 | STG | 271.5 | HRSG3 | CA | NG | 39.807 | -75.4216 | 0 | 0 | 55801 | 3 | STG | STG | 3_1_Generator (generators) match on plant and gen IDs Step 1a: Exact match | 6_1_EnviroAssoc (boilers and generators) match on plant, boiler, and gen IDs Step 2d: Modify IDs; remove leading letters
6315 | NM | Valencia Power Plant | 55802 | CTG1 | 1 | 160 | Pipeline Natural Gas | 34.6063 | -106.732 | OPR | 2008-05-20T00:00:00 | 0 | CTG1 | 1 | NM | Valencia Energy Facility | 55802 | CTG1 | 159.5 |  | GT | NG | 34.6115 | -106.7322 | 0 | 0 | 55802 |  |  | 1 | 3_1_Generator (generators) match on plant and gen IDs Step 1d: Modify IDs; remove leading letters
5627 | CA | Henrietta Peaker Plant | 55807 | HPP1 | HPP1 | 49 | Pipeline Natural Gas | 36.2397 | -119.9044 | OPR | 2002-07-01T00:00:00 | 0 | HPP1 | HPP1 | CA | Henrietta Peaker | 55807 | HPP1 | 49 |  | GT | NG | 36.2397 | -119.9044 | 0 | 0 | 55807 |  |  | HPP1 | 3_1_Generator (generators) match on plant and gen IDs Step 1a: Exact match
5628 | CA | Henrietta Peaker Plant | 55807 | HPP2 | HPP2 | 49 | Pipeline Natural Gas | 36.2397 | -119.9044 | OPR | 2002-07-01T00:00:00 | 0 | HPP2 | HPP2 | CA | Henrietta Peaker | 55807 | HPP2 | 49 |  | GT | NG | 36.2397 | -119.9044 | 0 | 0 | 55807 |  |  | HPP2 | 3_1_Generator (generators) match on plant and gen IDs Step 1a: Exact match
5629 | CA | Gilroy Energy Center, LLC | 55810 | S-3 | S3 | 45 | Pipeline Natural Gas | 36.999 | -121.5363 | OPR | 2001-11-29T00:00:00 | 0 | S-3 | S3 | CA | Gilroy Peaking Energy Center | 55810 | S3 | 45 |  | GT | NG | 36.999 | -121.5363 | 0 | 0 | 55810 |  |  | S3 | 3_1_Generator (generators) match on plant and gen IDs Step 1a: Exact match
5630 | CA | Gilroy Energy Center, LLC | 55810 | S-4 | S4 | 45 | Pipeline Natural Gas | 36.999 | -121.5363 | OPR | 2001-11-29T00:00:00 | 0 | S-4 | S4 | CA | Gilroy Peaking Energy Center | 55810 | S4 | 45 |  | GT | NG | 36.999 | -121.5363 | 0 | 0 | 55810 |  |  | S4 | 3_1_Generator (generators) match on plant and gen IDs Step 1a: Exact match
5631 | CA | Gilroy Energy Center, LLC | 55810 | S-5 | S5 | 45 | Pipeline Natural Gas | 36.999 | -121.5363 | OPR | 2002-02-14T00:00:00 | 0 | S-5 | S5 | CA | Gilroy Peaking Energy Center | 55810 | S5 | 45 |  | GT | NG | 36.999 | -121.5363 | 0 | 0 | 55810 |  |  | S5 | 3_1_Generator (generators) match on plant and gen IDs Step 1a: Exact match
5633 | WA | Frederickson Power LP | 55818 | F1CT | FICT | 192 | Pipeline Natural Gas | 47.0864 | -122.3644 | OPR | 2002-04-28T00:00:00 | 0 | F1CT | FICT | WA | Frederickson Power LP | 55818 | FICT | 192 |  | CT | NG | 47.0861 | -122.3657 | 0 | 0 | 55818 |  |  | FICT | 3_1_Generator (generators) match on plant and gen IDs Step 1a: Exact match
5632 | WA | Frederickson Power LP | 55818 | F1CT | FIST | 126.3 | Pipeline Natural Gas | 47.0864 | -122.3644 | OPR | 2002-04-28T00:00:00 | 0 | F1CT | FIST | WA | Frederickson Power LP | 55818 | FIST | 126.3 |  | CA | NG | 47.0861 | -122.3657 | 0 | 0 | 55818 |  |  | FIST | 3_1_Generator (generators) match on plant and gen IDs Step 1a: Exact match
5634 | FL | Stanton A | 55821 | 25 | A | 224 | Pipeline Natural Gas | 28.4881 | -81.1675 | OPR | 2003-07-23T00:00:00 | 0 | 25 | A | FL | Curtis H Stanton Energy Center | 55821 | A | 203.2 |  | CT | NG | 28.4882 | -81.1669 | 0 | 0 | 55821 |  |  | A | 3_1_Generator (generators) match on plant and gen IDs Step 1a: Exact match
5635 | FL | Stanton A | 55821 | 25 | C | 281.9 | Pipeline Natural Gas | 28.4881 | -81.1675 | OPR | 2003-07-23T00:00:00 | 0 | 25 | C | FL | Curtis H Stanton Energy Center | 55821 | C | 281.9 | 25 | CA | NG | 28.4882 | -81.1669 | 0 | 0 | 55821 | 25 | C | C | 3_1_Generator (generators) match on plant and gen IDs Step 1a: Exact match | 6_1_EnviroAssoc (boilers and generators) match on plant, boiler, and gen IDs Step 2a: Exact match
5636 | FL | Stanton A | 55821 | 26 | B | 224 | Pipeline Natural Gas | 28.4881 | -81.1675 | OPR | 2003-08-20T00:00:00 | 0 | 26 | B | FL | Curtis H Stanton Energy Center | 55821 | B | 203.2 |  | CT | NG | 28.4882 | -81.1669 | 0 | 0 | 55821 |  |  | B | 3_1_Generator (generators) match on plant and gen IDs Step 1a: Exact match
5637 | FL | Stanton A | 55821 | 26 | C | 281.9 | Pipeline Natural Gas | 28.4881 | -81.1675 | OPR | 2003-08-20T00:00:00 | 0 | 26 | C | FL | Curtis H Stanton Energy Center | 55821 | C | 281.9 | 26 | CA | NG | 28.4882 | -81.1669 | 0 | 0 | 55821 | 26 | C | C | 3_1_Generator (generators) match on plant and gen IDs Step 1a: Exact match | 6_1_EnviroAssoc (boilers and generators) match on plant, boiler, and gen IDs Step 2a: Exact match
5638 | FL | Auburndale Peaker Energy Center | 55833 | 6 | CTP | 130.1 | Pipeline Natural Gas | 28.0534 | -81.8059 | LTCS | 2018-05-11T00:00:00 | 2018 | 6 | CTP | FL | Auburndale Peaker Energy Center | 55833 | CTP | 130.1 |  | GT | NG | 28.0535 | -81.8059 | 2018 | 0 | 55833 |  |  | CTP | 3_1_Generator (generators) match on plant and gen IDs Step 1a: Exact match
5640 | CO | Rocky Mountain Energy Center | 55835 | 1 | CTG1 | 185 | Pipeline Natural Gas | 40.0911 | -104.5947 | OPR | 2004-03-09T00:00:00 | 0 | 1 | CTG1 | CO | Rocky Mountain Energy Center | 55835 | CTG1 | 175.1 |  | CT | NG | 40.0908 | -104.5953 | 0 | 0 | 55835 |  |  | CTG1 | 3_1_Generator (generators) match on plant and gen IDs Step 1a: Exact match
5639 | CO | Rocky Mountain Energy Center | 55835 | 1 | STG1 | 334.9 | Pipeline Natural Gas | 40.0911 | -104.5947 | OPR | 2004-03-09T00:00:00 | 0 | 1 | STG1 | CO | Rocky Mountain Energy Center | 55835 | STG1 | 334.9 | HRSG 1 | CA | NG | 40.0908 | -104.5953 | 0 | 0 | 55835 | 1 | 1 | STG1 | 3_1_Generator (generators) match on plant and gen IDs Step 1a: Exact match | 6_1_EnviroAssoc (boilers and generators) match on plant, boiler, and gen IDs Step 2d: Modify IDs; remove leading letters
5641 | CO | Rocky Mountain Energy Center | 55835 | 2 | CTG2 | 185 | Pipeline Natural Gas | 40.0911 | -104.5947 | OPR | 2004-03-01T00:00:00 | 0 | 2 | CTG2 | CO | Rocky Mountain Energy Center | 55835 | CTG2 | 175.1 |  | CT | NG | 40.0908 | -104.5953 | 0 | 0 | 55835 |  |  | CTG2 | 3_1_Generator (generators) match on plant and gen IDs Step 1a: Exact match
5642 | CO | Rocky Mountain Energy Center | 55835 | 2 | STG1 | 334.9 | Pipeline Natural Gas | 40.0911 | -104.5947 | OPR | 2004-03-01T00:00:00 | 0 | 2 | STG1 | CO | Rocky Mountain Energy Center | 55835 | STG1 | 334.9 | HRSG 2 | CA | NG | 40.0908 | -104.5953 | 0 | 0 | 55835 | 2 | 1 | STG1 | 3_1_Generator (generators) match on plant and gen IDs Step 1a: Exact match | 6_1_EnviroAssoc (boilers and generators) match on plant, boiler, and gen IDs Step 2d: Modify IDs; remove leading letters
5643 | WI | Island Street Peaking Plant | 55836 | 1A | FT81 | 60.5 | Pipeline Natural Gas | 44.2761 | -88.2656 | OPR | 2004-04-03T00:00:00 | 0 | 1A | FT81 | WI | Island Street Peaking Plant | 55836 | FT81 | 60.5 |  | GT | NG | 44.2761 | -88.2658 | 0 | 0 | 55836 |  |  | FT81 | 3_1_Generator (generators) match on plant and gen IDs Step 1a: Exact match
5644 | WI | Island Street Peaking Plant | 55836 | 1B | FT81 | 60.5 | Pipeline Natural Gas | 44.2761 | -88.2656 | OPR | 2004-04-03T00:00:00 | 0 | 1B | FT81 | WI | Island Street Peaking Plant | 55836 | FT81 | 60.5 |  | GT | NG | 44.2761 | -88.2658 | 0 | 0 | 55836 |  |  | FT81 | 3_1_Generator (generators) match on plant and gen IDs Step 1a: Exact match
5645 | NV | Silverhawk | 55841 | A01 | CT1 | 197.2 | Pipeline Natural Gas | 36.4078 | -114.9603 | OPR | 2004-01-01T00:00:00 | 0 | A01 | CT1 | NV | Silverhawk | 55841 | CT1 | 197.2 |  | CT | NG | 36.4078 | -114.9606 | 0 | 0 | 55841 |  |  | CT1 | 3_1_Generator (generators) match on plant and gen IDs Step 1a: Exact match
5646 | NV | Silverhawk | 55841 | A01 | ST1 | 270.3 | Pipeline Natural Gas | 36.4078 | -114.9603 | OPR | 2004-01-01T00:00:00 | 0 | A01 | ST1 | NV | Silverhawk | 55841 | ST1 | 270.3 | A01 | CA | NG | 36.4078 | -114.9606 | 0 | 0 | 55841 | A01 | ST1 | ST1 | 3_1_Generator (generators) match on plant and gen IDs Step 1a: Exact match | 6_1_EnviroAssoc (boilers and generators) match on plant, boiler, and gen IDs Step 2a: Exact match
5647 | NV | Silverhawk | 55841 | A03 | CT2 | 197.2 | Pipeline Natural Gas | 36.4078 | -114.9603 | OPR | 2004-01-01T00:00:00 | 0 | A03 | CT2 | NV | Silverhawk | 55841 | CT2 | 197.2 |  | CT | NG | 36.4078 | -114.9606 | 0 | 0 | 55841 |  |  | CT2 | 3_1_Generator (generators) match on plant and gen IDs Step 1a: Exact match
5648 | NV | Silverhawk | 55841 | A03 | ST1 | 270.3 | Pipeline Natural Gas | 36.4078 | -114.9603 | OPR | 2004-01-01T00:00:00 | 0 | A03 | ST1 | NV | Silverhawk | 55841 | ST1 | 270.3 | A03 | CA | NG | 36.4078 | -114.9606 | 0 | 0 | 55841 | A03 | ST1 | ST1 | 3_1_Generator (generators) match on plant and gen IDs Step 1a: Exact match | 6_1_EnviroAssoc (boilers and generators) match on plant, boiler, and gen IDs Step 2a: Exact match
5649 | CA | Feather River Energy Center | 55847 | UNIT1 | CTG1 | 47 | Pipeline Natural Gas | 39.1088 | -121.6133 | OPR | 2002-12-15T00:00:00 | 0 | UNIT1 | CTG1 | CA | Feather River Energy Center | 55847 | CTG1 | 47 |  | GT | NG | 39.1093 | -121.6093 | 0 | 0 | 55847 |  |  | CTG1 | 3_1_Generator (generators) match on plant and gen IDs Step 1a: Exact match
5650 | CA | Inland Empire Energy Center | 55853 | 1 | 1 | 405 | Pipeline Natural Gas | 33.7393 | -117.1701 | RET | 2020-01-15T00:00:00 | 2020 | 1 | 1 | CA | Inland Empire Energy Center | 55853 | 1 | 409.5 | 1 | CS | NG | 33.7388 | -117.1704 | 0 | 0 | 55853 | 1 | 1 | 1 | 3_1_Generator (generators) match on plant and gen IDs Step 1a: Exact match | 6_1_EnviroAssoc (boilers and generators) match on plant, boiler, and gen IDs Step 2a: Exact match
5651 | CA | Inland Empire Energy Center | 55853 | 2 | 2 | 405 | Pipeline Natural Gas | 33.7393 | -117.1701 | RET | 2020-01-15T00:00:00 | 2020 | 2 | 2 | CA | Inland Empire Energy Center | 55853 | 2 | 409.5 | 2 | CS | NG | 33.7388 | -117.1704 | 0 | 0 | 55853 | 2 | 2 | 2 | 3_1_Generator (generators) match on plant and gen IDs Step 1a: Exact match | 6_1_EnviroAssoc (boilers and generators) match on plant, boiler, and gen IDs Step 2a: Exact match
5652 | CA | Wolfskill Energy Center | 55855 | UNIT1 | CTG1 | 47 | Pipeline Natural Gas | 38.2282 | -122.076 | OPR | 2003-01-08T00:00:00 | 0 | UNIT1 | CTG1 | CA | Wolfskill Energy Center | 55855 | CTG1 | 47 |  | GT | NG | 38.2285 | -122.0752 | 0 | 0 | 55855 |  |  | CTG1 | 3_1_Generator (generators) match on plant and gen IDs Step 1a: Exact match
5653 | IL | Prairie State Generating Station | 55856 | 01 | PC1 | 877.2 | Coal | 38.2792 | -89.667 | OPR | 2011-10-08T00:00:00 | 0 | 01 | PC1 | IL | Prairie State Generating Station | 55856 | PC1 | 883 | PC1 | ST | BIT | 38.2792 | -89.6669 | 0 | 0 | 55856 | 1 | 1 | PC1 | 3_1_Generator (generators) match on plant and gen IDs Step 1a: Exact match | 6_1_EnviroAssoc (boilers and generators) match on plant, boiler, and gen IDs Step 2d: Modify IDs; remove leading letters
5654 | IL | Prairie State Generating Station | 55856 | 02 | PC2 | 877.2 | Coal | 38.2792 | -89.667 | OPR | 2012-01-26T00:00:00 | 0 | 02 | PC2 | IL | Prairie State Generating Station | 55856 | PC2 | 883 | PC2 | ST | BIT | 38.2792 | -89.6669 | 0 | 0 | 55856 | 2 | 2 | PC2 | 3_1_Generator (generators) match on plant and gen IDs Step 1a: Exact match | 6_1_EnviroAssoc (boilers and generators) match on plant, boiler, and gen IDs Step 2d: Modify IDs; remove leading letters
5655 | MT | Basin Creek | 55866 | EU1 | 1 | 6.1 | Pipeline Natural Gas | 45.9293 | -112.5194 | OPR | 2005-11-21T00:00:00 | 0 | EU1 | 1 | MT | Basin Creek Plant | 55866 | 1 | 6.1 |  | IC | NG | 45.9293 | -112.5194 | 0 | 0 | 55866 |  |  | 1 | 3_1_Generator (generators) match on plant and gen IDs Step 1a: Exact match
5656 | MT | Basin Creek | 55866 | EU2 | 2 | 6.1 | Pipeline Natural Gas | 45.9293 | -112.5194 | OPR | 2005-11-21T00:00:00 | 0 | EU2 | 2 | MT | Basin Creek Plant | 55866 | 2 | 6.1 |  | IC | NG | 45.9293 | -112.5194 | 0 | 0 | 55866 |  |  | 2 | 3_1_Generator (generators) match on plant and gen IDs Step 1a: Exact match
5657 | MT | Basin Creek | 55866 | EU3 | 3 | 6.1 | Pipeline Natural Gas | 45.9293 | -112.5194 | OPR | 2005-11-21T00:00:00 | 0 | EU3 | 3 | MT | Basin Creek Plant | 55866 | 3 | 6.1 |  | IC | NG | 45.9293 | -112.5194 | 0 | 0 | 55866 |  |  | 3 | 3_1_Generator (generators) match on plant and gen IDs Step 1a: Exact match
5658 | MT | Basin Creek | 55866 | EU4 | 4 | 6.1 | Pipeline Natural Gas | 45.9293 | -112.5194 | OPR | 2005-11-21T00:00:00 | 0 | EU4 | 4 | MT | Basin Creek Plant | 55866 | 4 | 6.1 |  | IC | NG | 45.9293 | -112.5194 | 0 | 0 | 55866 |  |  | 4 | 3_1_Generator (generators) match on plant and gen IDs Step 1a: Exact match
5659 | MT | Basin Creek | 55866 | EU5 | 5 | 6.1 | Pipeline Natural Gas | 45.9293 | -112.5194 | OPR | 2005-11-21T00:00:00 | 0 | EU5 | 5 | MT | Basin Creek Plant | 55866 | 5 | 6.1 |  | IC | NG | 45.9293 | -112.5194 | 0 | 0 | 55866 |  |  | 5 | 3_1_Generator (generators) match on plant and gen IDs Step 1a: Exact match
5660 | MT | Basin Creek | 55866 | EU6 | 6 | 6.1 | Pipeline Natural Gas | 45.9293 | -112.5194 | OPR | 2005-11-21T00:00:00 | 0 | EU6 | 6 | MT | Basin Creek Plant | 55866 | 6 | 6.1 |  | IC | NG | 45.9293 | -112.5194 | 0 | 0 | 55866 |  |  | 6 | 3_1_Generator (generators) match on plant and gen IDs Step 1a: Exact match
5661 | MT | Basin Creek | 55866 | EU7 | 7 | 6.1 | Pipeline Natural Gas | 45.9293 | -112.5194 | OPR | 2005-11-21T00:00:00 | 0 | EU7 | 7 | MT | Basin Creek Plant | 55866 | 7 | 6.1 |  | IC | NG | 45.9293 | -112.5194 | 0 | 0 | 55866 |  |  | 7 | 3_1_Generator (generators) match on plant and gen IDs Step 1a: Exact match
5662 | MT | Basin Creek | 55866 | EU8 | 8 | 6.1 | Pipeline Natural Gas | 45.9293 | -112.5194 | OPR | 2005-11-21T00:00:00 | 0 | EU8 | 8 | MT | Basin Creek Plant | 55866 | 8 | 6.1 |  | IC | NG | 45.9293 | -112.5194 | 0 | 0 | 55866 |  |  | 8 | 3_1_Generator (generators) match on plant and gen IDs Step 1a: Exact match
5663 | MT | Basin Creek | 55866 | EU9 | 9 | 6.1 | Pipeline Natural Gas | 45.9293 | -112.5194 | OPR | 2005-11-21T00:00:00 | 0 | EU9 | 9 | MT | Basin Creek Plant | 55866 | 9 | 6.1 |  | IC | NG | 45.9293 | -112.5194 | 0 | 0 | 55866 |  |  | 9 | 3_1_Generator (generators) match on plant and gen IDs Step 1a: Exact match
5664 | MN | Benson Power Biomass Plant | 55867 | BLR-1 | G1 | 62.3 | Other Solid Fuel | 45.2996 | -95.5604 | RET | 2018-11-13T00:00:00 | 2018 | BLR-1 | G1 | MN | Benson Power Biomass Plant | 55867 | G1 | 62.5 | B1 | ST | WDS | 45.3224 | -95.6295 | 2018 | 0 | 55867 | 1 | 1 | G1 | 3_1_Generator (generators) match on plant and gen IDs Step 1a: Exact match | 6_1_EnviroAssoc (boilers and generators) match on plant, boiler, and gen IDs Step 2d: Modify IDs; remove leading letters
5665 | CA | Wellhead Power Gates, LLC | 55875 | GT1 | GEN1 | 59.5 | Pipeline Natural Gas | 36.1522 | -120.1481 | LTCS | 2012-01-01T00:00:00 | 2012 | GT1 | GEN1 | CA | Gates Peaker | 55875 | GEN1 | 46.5 |  | GT | NG | 36.1527 | -120.1482 | 2013 | 0 | 55875 |  |  | GEN1 | 3_1_Generator (generators) match on plant and gen IDs Step 1a: Exact match
5666 | SC | Jasper County Generating Facility | 55927 | CT01 | CT1 | 198.9 | Pipeline Natural Gas | 32.3592 | -81.1236 | OPR | 2003-11-18T00:00:00 | 0 | CT01 | CT1 | SC | Jasper | 55927 | CT1 | 198.9 |  | CT | NG | 32.3594 | -81.1242 | 0 | 0 | 55927 |  |  | CT1 | 3_1_Generator (generators) match on plant and gen IDs Step 1a: Exact match
5667 | SC | Jasper County Generating Facility | 55927 | CT01 | ST1 | 405 | Pipeline Natural Gas | 32.3592 | -81.1236 | OPR | 2003-11-18T00:00:00 | 0 | CT01 | ST1 | SC | Jasper | 55927 | ST1 | 405 | HRSG1 | CA | NG | 32.3594 | -81.1242 | 0 | 0 | 55927 | 1 | 1 | ST1 | 3_1_Generator (generators) match on plant and gen IDs Step 1a: Exact match | 6_1_EnviroAssoc (boilers and generators) match on plant, boiler, and gen IDs Step 2d: Modify IDs; remove leading letters
5668 | SC | Jasper County Generating Facility | 55927 | CT02 | CT2 | 198.9 | Pipeline Natural Gas | 32.3592 | -81.1236 | OPR | 2003-11-25T00:00:00 | 0 | CT02 | CT2 | SC | Jasper | 55927 | CT2 | 198.9 |  | CT | NG | 32.3594 | -81.1242 | 0 | 0 | 55927 |  |  | CT2 | 3_1_Generator (generators) match on plant and gen IDs Step 1a: Exact match
5669 | SC | Jasper County Generating Facility | 55927 | CT02 | ST1 | 405 | Pipeline Natural Gas | 32.3592 | -81.1236 | OPR | 2003-11-25T00:00:00 | 0 | CT02 | ST1 | SC | Jasper | 55927 | ST1 | 405 | HRSG2 | CA | NG | 32.3594 | -81.1242 | 0 | 0 | 55927 | 2 | 1 | ST1 | 3_1_Generator (generators) match on plant and gen IDs Step 1a: Exact match | 6_1_EnviroAssoc (boilers and generators) match on plant, boiler, and gen IDs Step 2d: Modify IDs; remove leading letters
5671 | SC | Jasper County Generating Facility | 55927 | CT03 | CT3 | 198.9 | Pipeline Natural Gas | 32.3592 | -81.1236 | OPR | 2003-12-05T00:00:00 | 0 | CT03 | CT3 | SC | Jasper | 55927 | CT3 | 198.9 |  | CT | NG | 32.3594 | -81.1242 | 0 | 0 | 55927 |  |  | CT3 | 3_1_Generator (generators) match on plant and gen IDs Step 1a: Exact match
5670 | SC | Jasper County Generating Facility | 55927 | CT03 | ST1 | 405 | Pipeline Natural Gas | 32.3592 | -81.1236 | OPR | 2003-12-05T00:00:00 | 0 | CT03 | ST1 | SC | Jasper | 55927 | ST1 | 405 | HRSG3 | CA | NG | 32.3594 | -81.1242 | 0 | 0 | 55927 | 3 | 1 | ST1 | 3_1_Generator (generators) match on plant and gen IDs Step 1a: Exact match | 6_1_EnviroAssoc (boilers and generators) match on plant, boiler, and gen IDs Step 2d: Modify IDs; remove leading letters
5672 | CA | Tracy Combined Cycle Power Plant | 55933 | TPP1 | TCC1 | 167.3 | Pipeline Natural Gas | 37.7107 | -121.4906 | OPR | 2003-04-02T00:00:00 | 0 | TPP1 | TCC1 | CA | Tracy Combined Cycle Power Plant | 55933 | TCC1 | 167.3 |  | CA | NG | 37.7107 | -121.4906 | 0 | 0 | 55933 |  |  | TCC1 | 3_1_Generator (generators) match on plant and gen IDs Step 1a: Exact match
5673 | CA | Tracy Combined Cycle Power Plant | 55933 | TPP1 | TPP1 | 84.4 | Pipeline Natural Gas | 37.7107 | -121.4906 | OPR | 2003-04-02T00:00:00 | 0 | TPP1 | TPP1 | CA | Tracy Combined Cycle Power Plant | 55933 | TPP1 | 84.4 |  | CT | NG | 37.7107 | -121.4906 | 0 | 0 | 55933 |  |  | TPP1 | 3_1_Generator (generators) match on plant and gen IDs Step 1a: Exact match
5674 | CA | Tracy Combined Cycle Power Plant | 55933 | TPP2 | TCC1 | 167.3 | Pipeline Natural Gas | 37.7107 | -121.4906 | OPR | 2003-04-02T00:00:00 | 0 | TPP2 | TCC1 | CA | Tracy Combined Cycle Power Plant | 55933 | TCC1 | 167.3 |  | CA | NG | 37.7107 | -121.4906 | 0 | 0 | 55933 |  |  | TCC1 | 3_1_Generator (generators) match on plant and gen IDs Step 1a: Exact match
5675 | CA | Tracy Combined Cycle Power Plant | 55933 | TPP2 | TPP2 | 84.4 | Pipeline Natural Gas | 37.7107 | -121.4906 | OPR | 2003-04-02T00:00:00 | 0 | TPP2 | TPP2 | CA | Tracy Combined Cycle Power Plant | 55933 | TPP2 | 84.4 |  | CT | NG | 37.7107 | -121.4906 | 0 | 0 | 55933 |  |  | TPP2 | 3_1_Generator (generators) match on plant and gen IDs Step 1a: Exact match
5676 | IL | Rockford II Energy Center | 55936 | U1 | GT3 | 166.5 | Pipeline Natural Gas | 42.2383 | -89.1014 | OPR | 2002-05-13T00:00:00 | 0 | U1 | GT3 | IL | NRG Rockford II Energy Center | 55936 | GT3 | 168 |  | GT | NG | 42.2383 | -89.1011 | 0 | 0 | 55936 |  |  | GT3 | 3_1_Generator (generators) match on plant and gen IDs Step 1a: Exact match
5677 | NJ | Ocean Peaking Power | 55938 | OPP3 | OPP3 | 194 | Pipeline Natural Gas | 40.0606 | -74.1672 | OPR | 2003-01-08T00:00:00 | 0 | OPP3 | OPP3 | NJ | NAEA Ocean Peaking Power LLC | 55938 | OPP3 | 191.5 |  | GT | NG | 40.0633 | -74.1672 | 0 | 0 | 55938 |  |  | OPP3 | 3_1_Generator (generators) match on plant and gen IDs Step 1a: Exact match
5678 | NJ | Ocean Peaking Power | 55938 | OPP4 | OPP4 | 194 | Pipeline Natural Gas | 40.0606 | -74.1672 | OPR | 2003-03-27T00:00:00 | 0 | OPP4 | OPP4 | NJ | NAEA Ocean Peaking Power LLC | 55938 | OPP4 | 191.5 |  | GT | NG | 40.0633 | -74.1672 | 0 | 0 | 55938 |  |  | OPP4 | 3_1_Generator (generators) match on plant and gen IDs Step 1a: Exact match
5680 | VA | Warren County Power Station | 55939 | 1A | CT01 | 256 | Pipeline Natural Gas | 38.9705 | -78.1777 | OPR | 2014-09-10T00:00:00 | 0 | 1A | CT01 | VA | Warren County | 55939 | CT01 | 297.5 |  | CT | NG | 38.9717 | -78.1772 | 0 | 0 | 55939 |  |  | CT01 | 3_1_Generator (generators) match on plant and gen IDs Step 1a: Exact match
5679 | VA | Warren County Power Station | 55939 | 1A | ST01 | 561 | Pipeline Natural Gas | 38.9705 | -78.1777 | OPR | 2014-09-10T00:00:00 | 0 | 1A | ST01 | VA | Warren County | 55939 | ST01 | 579.7 |  | CA | NG | 38.9717 | -78.1772 | 0 | 0 | 55939 |  |  | ST01 | 3_1_Generator (generators) match on plant and gen IDs Step 1a: Exact match
5681 | VA | Warren County Power Station | 55939 | 1B | CT02 | 256 | Pipeline Natural Gas | 38.9705 | -78.1777 | OPR | 2014-08-22T00:00:00 | 0 | 1B | CT02 | VA | Warren County | 55939 | CT02 | 297.5 |  | CT | NG | 38.9717 | -78.1772 | 0 | 0 | 55939 |  |  | CT02 | 3_1_Generator (generators) match on plant and gen IDs Step 1a: Exact match
5682 | VA | Warren County Power Station | 55939 | 1B | ST01 | 561 | Pipeline Natural Gas | 38.9705 | -78.1777 | OPR | 2014-08-22T00:00:00 | 0 | 1B | ST01 | VA | Warren County | 55939 | ST01 | 579.7 |  | CA | NG | 38.9717 | -78.1772 | 0 | 0 | 55939 |  |  | ST01 | 3_1_Generator (generators) match on plant and gen IDs Step 1a: Exact match
5684 | VA | Warren County Power Station | 55939 | 1C | CT03 | 256 | Pipeline Natural Gas | 38.9705 | -78.1777 | OPR | 2014-07-26T00:00:00 | 0 | 1C | CT03 | VA | Warren County | 55939 | CT03 | 297.5 |  | CT | NG | 38.9717 | -78.1772 | 0 | 0 | 55939 |  |  | CT03 | 3_1_Generator (generators) match on plant and gen IDs Step 1a: Exact match
5683 | VA | Warren County Power Station | 55939 | 1C | ST01 | 561 | Pipeline Natural Gas | 38.9705 | -78.1777 | OPR | 2014-07-26T00:00:00 | 0 | 1C | ST01 | VA | Warren County | 55939 | ST01 | 579.7 |  | CA | NG | 38.9717 | -78.1772 | 0 | 0 | 55939 |  |  | ST01 | 3_1_Generator (generators) match on plant and gen IDs Step 1a: Exact match
5685 | CA | Agua Mansa Power | 55951 | AMP-1 | AMP1 | 60.5 | Pipeline Natural Gas | 34.0414 | -117.3603 | OPR | 2003-06-08T00:00:00 | 0 | AMP-1 | AMP1 | CA | Agua Mansa Power Plant | 55951 | AMP1 | 60.5 |  | GT | NG | 34.0414 | -117.3603 | 0 | 0 | 55951 |  |  | AMP1 | 3_1_Generator (generators) match on plant and gen IDs Step 1a: Exact match
5686 | CA | Riverview Energy Center | 55963 | 1 | CTG1 | 47 | Pipeline Natural Gas | 38.0145 | -121.7901 | OPR | 2003-04-19T00:00:00 | 0 | 1 | CTG1 | CA | Riverview Energy Center | 55963 | CTG1 | 47 |  | GT | NG | 38.0144 | -121.7907 | 0 | 0 | 55963 |  |  | CTG1 | 3_1_Generator (generators) match on plant and gen IDs Step 1a: Exact match
5688 | GA | Wansley CC (55965) | 55965 | 6A | CT6A | 203.1 | Pipeline Natural Gas | 33.4063 | -85.0373 | OPR | 2001-12-13T00:00:00 | 0 | 6A | CT6A | GA | Wansley Combined Cycle | 55965 | CT6A | 203.1 |  | CT | NG | 33.4064 | -85.037 | 0 | 0 | 55965 |  |  | CT6A | 3_1_Generator (generators) match on plant and gen IDs Step 1a: Exact match
5687 | GA | Wansley CC (55965) | 55965 | 6A | ST6 | 213.3 | Pipeline Natural Gas | 33.4063 | -85.0373 | OPR | 2001-12-13T00:00:00 | 0 | 6A | ST6 | GA | Wansley Combined Cycle | 55965 | ST6 | 213.3 | 6A | CA | NG | 33.4064 | -85.037 | 0 | 0 | 55965 | 6A | ST6 | ST6 | 3_1_Generator (generators) match on plant and gen IDs Step 1a: Exact match | 6_1_EnviroAssoc (boilers and generators) match on plant, boiler, and gen IDs Step 2a: Exact match
5690 | GA | Wansley CC (55965) | 55965 | 6B | CT6B | 203.1 | Pipeline Natural Gas | 33.4063 | -85.0373 | OPR | 2001-12-13T00:00:00 | 0 | 6B | CT6B | GA | Wansley Combined Cycle | 55965 | CT6B | 203.1 |  | CT | NG | 33.4064 | -85.037 | 0 | 0 | 55965 |  |  | CT6B | 3_1_Generator (generators) match on plant and gen IDs Step 1a: Exact match
5689 | GA | Wansley CC (55965) | 55965 | 6B | ST6 | 213.3 | Pipeline Natural Gas | 33.4063 | -85.0373 | OPR | 2001-12-13T00:00:00 | 0 | 6B | ST6 | GA | Wansley Combined Cycle | 55965 | ST6 | 213.3 | 6B | CA | NG | 33.4064 | -85.037 | 0 | 0 | 55965 | 6B | ST6 | ST6 | 3_1_Generator (generators) match on plant and gen IDs Step 1a: Exact match | 6_1_EnviroAssoc (boilers and generators) match on plant, boiler, and gen IDs Step 2a: Exact match
5692 | GA | Wansley CC (55965) | 55965 | 7A | CT7A | 203.1 | Pipeline Natural Gas | 33.4063 | -85.0373 | OPR | 2001-12-13T00:00:00 | 0 | 7A | CT7A | GA | Wansley Combined Cycle | 55965 | CT7A | 203.1 |  | CT | NG | 33.4064 | -85.037 | 0 | 0 | 55965 |  |  | CT7A | 3_1_Generator (generators) match on plant and gen IDs Step 1a: Exact match
5691 | GA | Wansley CC (55965) | 55965 | 7A | ST7 | 213.3 | Pipeline Natural Gas | 33.4063 | -85.0373 | OPR | 2001-12-13T00:00:00 | 0 | 7A | ST7 | GA | Wansley Combined Cycle | 55965 | ST7 | 213.3 | 7A | CA | NG | 33.4064 | -85.037 | 0 | 0 | 55965 | 7A | ST7 | ST7 | 3_1_Generator (generators) match on plant and gen IDs Step 1a: Exact match | 6_1_EnviroAssoc (boilers and generators) match on plant, boiler, and gen IDs Step 2a: Exact match
5693 | GA | Wansley CC (55965) | 55965 | 7B | CT7B | 203.1 | Pipeline Natural Gas | 33.4063 | -85.0373 | OPR | 2001-12-13T00:00:00 | 0 | 7B | CT7B | GA | Wansley Combined Cycle | 55965 | CT7B | 203.1 |  | CT | NG | 33.4064 | -85.037 | 0 | 0 | 55965 |  |  | CT7B | 3_1_Generator (generators) match on plant and gen IDs Step 1a: Exact match
5694 | GA | Wansley CC (55965) | 55965 | 7B | ST7 | 213.3 | Pipeline Natural Gas | 33.4063 | -85.0373 | OPR | 2001-12-13T00:00:00 | 0 | 7B | ST7 | GA | Wansley Combined Cycle | 55965 | ST7 | 213.3 | 7B | CA | NG | 33.4064 | -85.037 | 0 | 0 | 55965 | 7B | ST7 | ST7 | 3_1_Generator (generators) match on plant and gen IDs Step 1a: Exact match | 6_1_EnviroAssoc (boilers and generators) match on plant, boiler, and gen IDs Step 2a: Exact match
5695 | NY | Hawkeye Energy Greenport, LLC | 55969 | U-01 | U-01 | 54 | Diesel Oil | 41.1056 | -72.3767 | OPR | 2003-06-23T00:00:00 | 0 | U-01 | U-01 | NY | Hawkeye Energy Greenport LLC | 55969 | U-01 | 54 |  | GT | KER | 41.106 | -72.3762 | 0 | 0 | 55969 |  |  | U-01 | 3_1_Generator (generators) match on plant and gen IDs Step 1a: Exact match
5696 | CA | Cosumnes Power Plant | 55970 | 2 | 1 | 190 | Other Gas | 38.3383 | -121.1239 | OPR | 2006-01-09T00:00:00 | 0 | 2 | 1 | CA | Cosumnes | 55970 | 1 | 190 |  | CA | NG | 38.3385 | -121.124 | 0 | 0 | 55970 |  |  | 1 | 3_1_Generator (generators) match on plant and gen IDs Step 1a: Exact match
5697 | CA | Cosumnes Power Plant | 55970 | 2 | 2 | 170 | Other Gas | 38.3383 | -121.1239 | OPR | 2006-01-09T00:00:00 | 0 | 2 | 2 | CA | Cosumnes | 55970 | 2 | 170 |  | CT | NG | 38.3385 | -121.124 | 0 | 0 | 55970 |  |  | 2 | 3_1_Generator (generators) match on plant and gen IDs Step 1a: Exact match
5699 | CA | Cosumnes Power Plant | 55970 | 3 | 1 | 190 | Other Gas | 38.3383 | -121.1239 | OPR | 2006-01-09T00:00:00 | 0 | 3 | 1 | CA | Cosumnes | 55970 | 1 | 190 |  | CA | NG | 38.3385 | -121.124 | 0 | 0 | 55970 |  |  | 1 | 3_1_Generator (generators) match on plant and gen IDs Step 1a: Exact match
5698 | CA | Cosumnes Power Plant | 55970 | 3 | 3 | 170 | Other Gas | 38.3383 | -121.1239 | OPR | 2006-01-09T00:00:00 | 0 | 3 | 3 | CA | Cosumnes | 55970 | 3 | 170 |  | CT | NG | 38.3385 | -121.124 | 0 | 0 | 55970 |  |  | 3 | 3_1_Generator (generators) match on plant and gen IDs Step 1a: Exact match
5700 | NE | Cass County Station | 55972 | CT1 | CT-1 | 173 | Pipeline Natural Gas | 40.9472 | -95.9667 | OPR | 2003-03-01T00:00:00 | 0 | CT1 | CT-1 | NE | Cass County | 55972 | CT-1 | 172.5 |  | GT | NG | 40.9479 | -95.964 | 0 | 0 | 55972 |  |  | CT-1 | 3_1_Generator (generators) match on plant and gen IDs Step 1a: Exact match
5701 | NE | Cass County Station | 55972 | CT2 | CT-2 | 173 | Pipeline Natural Gas | 40.9472 | -95.9667 | OPR | 2003-03-01T00:00:00 | 0 | CT2 | CT-2 | NE | Cass County | 55972 | CT-2 | 172.5 |  | GT | NG | 40.9479 | -95.964 | 0 | 0 | 55972 |  |  | CT-2 | 3_1_Generator (generators) match on plant and gen IDs Step 1a: Exact match
5702 | PA | Hunterstown Combined Cycle | 55976 | CT101 | 101 | 179 | Pipeline Natural Gas | 39.8725 | -77.1672 | OPR | 2002-04-01T00:00:00 | 0 | CT101 | 101 | PA | Hunterstown Power Plant | 55976 | 101 | 179 |  | CT | NG | 39.8725 | -77.1672 | 0 | 0 | 55976 |  |  | 101 | 3_1_Generator (generators) match on plant and gen IDs Step 1a: Exact match
5703 | PA | Hunterstown Combined Cycle | 55976 | CT101 | 401 | 361 | Pipeline Natural Gas | 39.8725 | -77.1672 | OPR | 2002-04-01T00:00:00 | 0 | CT101 | 401 | PA | Hunterstown Power Plant | 55976 | 401 | 361 | 101 | CA | NG | 39.8725 | -77.1672 | 0 | 0 | 55976 | 101 | 401 | 401 | 3_1_Generator (generators) match on plant and gen IDs Step 1a: Exact match | 6_1_EnviroAssoc (boilers and generators) match on plant, boiler, and gen IDs Step 2d: Modify IDs; remove leading letters
5705 | PA | Hunterstown Combined Cycle | 55976 | CT201 | 201 | 179 | Pipeline Natural Gas | 39.8725 | -77.1672 | OPR | 2003-04-29T00:00:00 | 0 | CT201 | 201 | PA | Hunterstown Power Plant | 55976 | 201 | 179 |  | CT | NG | 39.8725 | -77.1672 | 0 | 0 | 55976 |  |  | 201 | 3_1_Generator (generators) match on plant and gen IDs Step 1a: Exact match
5704 | PA | Hunterstown Combined Cycle | 55976 | CT201 | 401 | 361 | Pipeline Natural Gas | 39.8725 | -77.1672 | OPR | 2003-04-29T00:00:00 | 0 | CT201 | 401 | PA | Hunterstown Power Plant | 55976 | 401 | 361 | 201 | CA | NG | 39.8725 | -77.1672 | 0 | 0 | 55976 | 201 | 401 | 401 | 3_1_Generator (generators) match on plant and gen IDs Step 1a: Exact match | 6_1_EnviroAssoc (boilers and generators) match on plant, boiler, and gen IDs Step 2d: Modify IDs; remove leading letters
5706 | PA | Hunterstown Combined Cycle | 55976 | CT301 | 301 | 179 | Pipeline Natural Gas | 39.8725 | -77.1672 | OPR | 2003-04-29T00:00:00 | 0 | CT301 | 301 | PA | Hunterstown Power Plant | 55976 | 301 | 179 |  | CT | NG | 39.8725 | -77.1672 | 0 | 0 | 55976 |  |  | 301 | 3_1_Generator (generators) match on plant and gen IDs Step 1a: Exact match
5707 | PA | Hunterstown Combined Cycle | 55976 | CT301 | 401 | 361 | Pipeline Natural Gas | 39.8725 | -77.1672 | OPR | 2003-04-29T00:00:00 | 0 | CT301 | 401 | PA | Hunterstown Power Plant | 55976 | 401 | 361 | 301 | CA | NG | 39.8725 | -77.1672 | 0 | 0 | 55976 | 301 | 401 | 401 | 3_1_Generator (generators) match on plant and gen IDs Step 1a: Exact match | 6_1_EnviroAssoc (boilers and generators) match on plant, boiler, and gen IDs Step 2d: Modify IDs; remove leading letters
5709 | NM | Bluffview Power Plant | 55977 | CTG-1 | CTG1 | 40 | Pipeline Natural Gas | 36.7164 | -108.2153 | OPR | 2005-03-01T00:00:00 | 0 | CTG-1 | CTG1 | NM | Bluffview | 55977 | CTG1 | 40 |  | CT | NG | 36.7166 | -108.2153 | 0 | 0 | 55977 |  |  | CTG1 | 3_1_Generator (generators) match on plant and gen IDs Step 1a: Exact match
5708 | NM | Bluffview Power Plant | 55977 | CTG-1 | STG1 | 27 | Pipeline Natural Gas | 36.7164 | -108.2153 | OPR | 2005-03-01T00:00:00 | 0 | CTG-1 | STG1 | NM | Bluffview | 55977 | STG1 | 27 | 1 | CA | NG | 36.7166 | -108.2153 | 0 | 0 | 55977 | 1 | 1 | STG1 | 3_1_Generator (generators) match on plant and gen IDs Step 1a: Exact match | 6_1_EnviroAssoc (boilers and generators) match on plant, boiler, and gen IDs Step 2d: Modify IDs; remove leading letters
5711 | CA | Palomar Energy Center | 55985 | CTG1 | CTG1 | 165 | Pipeline Natural Gas | 33.1192 | -117.118 | OPR | 2005-10-30T00:00:00 | 0 | CTG1 | CTG1 | CA | Palomar Energy | 55985 | CTG1 | 165 |  | CT | NG | 33.1197 | -117.1178 | 0 | 0 | 55985 |  |  | CTG1 | 3_1_Generator (generators) match on plant and gen IDs Step 1a: Exact match
5710 | CA | Palomar Energy Center | 55985 | CTG1 | STG | 229 | Pipeline Natural Gas | 33.1192 | -117.118 | OPR | 2005-10-30T00:00:00 | 0 | CTG1 | STG | CA | Palomar Energy | 55985 | STG | 229 | HRSG1 | CA | NG | 33.1197 | -117.1178 | 0 | 0 | 55985 | 1 | STG | STG | 3_1_Generator (generators) match on plant and gen IDs Step 1a: Exact match | 6_1_EnviroAssoc (boilers and generators) match on plant, boiler, and gen IDs Step 2d: Modify IDs; remove leading letters
5713 | CA | Palomar Energy Center | 55985 | CTG2 | CTG2 | 165 | Pipeline Natural Gas | 33.1192 | -117.118 | OPR | 2005-11-02T00:00:00 | 0 | CTG2 | CTG2 | CA | Palomar Energy | 55985 | CTG2 | 165 |  | CT | NG | 33.1197 | -117.1178 | 0 | 0 | 55985 |  |  | CTG2 | 3_1_Generator (generators) match on plant and gen IDs Step 1a: Exact match
5712 | CA | Palomar Energy Center | 55985 | CTG2 | STG | 229 | Pipeline Natural Gas | 33.1192 | -117.118 | OPR | 2005-11-02T00:00:00 | 0 | CTG2 | STG | CA | Palomar Energy | 55985 | STG | 229 | HRSG2 | CA | NG | 33.1197 | -117.1178 | 0 | 0 | 55985 | 2 | STG | STG | 3_1_Generator (generators) match on plant and gen IDs Step 1a: Exact match | 6_1_EnviroAssoc (boilers and generators) match on plant, boiler, and gen IDs Step 2d: Modify IDs; remove leading letters
6184 | IA | Exira Station | 56013 | U-1 | U-1 | 60.5 | Pipeline Natural Gas | 41.5131 | -94.9189 | OPR | 2004-04-26T00:00:00 | 0 | U-1 | U1 | IA | Exira | 56013 | U1 | 60.5 |  | GT | NG | 41.5144 | -94.9197 | 0 | 0 | 56013 |  |  | U1 | 3_1_Generator (generators) match on plant and gen IDs Step 1b: Modify IDs; remove special chars
6185 | IA | Exira Station | 56013 | U-2 | U-2 | 60.5 | Pipeline Natural Gas | 41.5131 | -94.9189 | OPR | 2004-04-30T00:00:00 | 0 | U-2 | U2 | IA | Exira | 56013 | U2 | 60.5 |  | GT | NG | 41.5144 | -94.9197 | 0 | 0 | 56013 |  |  | U2 | 3_1_Generator (generators) match on plant and gen IDs Step 1b: Modify IDs; remove special chars
6186 | IA | Exira Station | 56013 | U-3 | U-3 | 60.5 | Pipeline Natural Gas | 41.5131 | -94.9189 | OPR | 2007-03-15T00:00:00 | 0 | U-3 | U3 | IA | Exira | 56013 | U3 | 60.5 |  | GT | NG | 41.5144 | -94.9197 | 0 | 0 | 56013 |  |  | U3 | 3_1_Generator (generators) match on plant and gen IDs Step 1b: Modify IDs; remove special chars
5714 | GA | Walton Bainbridge Power Facility | 56015 | P1A | SEG1 |  | Diesel Oil | 30.9111 | -84.5472 | OPR | 1977-09-30T00:00:00 | 0 | P1A | SEG1 | GA | Walton Bainbridge Power Facility | 56015 | SEG1 | 40 |  | GT | DFO | 30.911 | -84.5473 | 0 | 0 | 56015 |  |  | SEG1 | 3_1_Generator (generators) match on plant and gen IDs Step 1a: Exact match
5715 | GA | Walton Bainbridge Power Facility | 56015 | P1B | SEG1 |  | Diesel Oil | 30.9111 | -84.5472 | OPR | 1977-09-30T00:00:00 | 0 | P1B | SEG1 | GA | Walton Bainbridge Power Facility | 56015 | SEG1 | 40 |  | GT | DFO | 30.911 | -84.5473 | 0 | 0 | 56015 |  |  | SEG1 | 3_1_Generator (generators) match on plant and gen IDs Step 1a: Exact match
5716 | GA | Walton Bainbridge Power Facility | 56015 | P2A | SEGC |  | Diesel Oil | 30.9111 | -84.5472 | OPR | 1977-09-30T00:00:00 | 0 | P2A | SEGC | GA | Walton Bainbridge Power Facility | 56015 | SEGC | 40 |  | GT | DFO | 30.911 | -84.5473 | 0 | 0 | 56015 |  |  | SEGC | 3_1_Generator (generators) match on plant and gen IDs Step 1a: Exact match
5717 | GA | Walton Bainbridge Power Facility | 56015 | P2B | SEGC |  | Diesel Oil | 30.9111 | -84.5472 | OPR | 1977-09-30T00:00:00 | 0 | P2B | SEGC | GA | Walton Bainbridge Power Facility | 56015 | SEGC | 40 |  | GT | DFO | 30.911 | -84.5473 | 0 | 0 | 56015 |  |  | SEGC | 3_1_Generator (generators) match on plant and gen IDs Step 1a: Exact match
5718 | AL | AMEA Sylacauga Plant | 56018 | 1 | 1 | 49.3 | Pipeline Natural Gas | 33.1661 | -86.2825 | OPR | 2004-05-04T00:00:00 | 0 | 1 | 1 | AL | AMEA Peaking | 56018 | 1 | 49.3 |  | GT | NG | 33.1661 | -86.2825 | 0 | 0 | 56018 |  |  | 1 | 3_1_Generator (generators) match on plant and gen IDs Step 1a: Exact match
5719 | AL | AMEA Sylacauga Plant | 56018 | 2 | 2 | 49.3 | Pipeline Natural Gas | 33.1661 | -86.2825 | OPR | 2004-05-04T00:00:00 | 0 | 2 | 2 | AL | AMEA Peaking | 56018 | 2 | 49.3 |  | GT | NG | 33.1661 | -86.2825 | 0 | 0 | 56018 |  |  | 2 | 3_1_Generator (generators) match on plant and gen IDs Step 1a: Exact match
5720 | CA | Donald Von Raesfeld | 56026 | PCT1 | CTG1 | 50 | Pipeline Natural Gas | 37.3767 | -121.9508 | OPR | 2004-11-12T00:00:00 | 0 | PCT1 | CTG1 | CA | Donald Von Raesfeld Power Plant | 56026 | CTG1 | 50 |  | CT | NG | 37.3767 | -121.9508 | 0 | 0 | 56026 |  |  | CTG1 | 3_1_Generator (generators) match on plant and gen IDs Step 1a: Exact match
5721 | CA | Donald Von Raesfeld | 56026 | PCT1 | STG | 54 | Pipeline Natural Gas | 37.3767 | -121.9508 | OPR | 2004-11-12T00:00:00 | 0 | PCT1 | STG | CA | Donald Von Raesfeld Power Plant | 56026 | STG | 54 | HRSG1 | CA | NG | 37.3767 | -121.9508 | 0 | 0 | 56026 | 1 | STG | STG | 3_1_Generator (generators) match on plant and gen IDs Step 1a: Exact match | 6_1_EnviroAssoc (boilers and generators) match on plant, boiler, and gen IDs Step 2d: Modify IDs; remove leading letters
5722 | CA | Donald Von Raesfeld | 56026 | PCT2 | CTG2 | 50 | Pipeline Natural Gas | 37.3767 | -121.9508 | OPR | 2004-10-27T00:00:00 | 0 | PCT2 | CTG2 | CA | Donald Von Raesfeld Power Plant | 56026 | CTG2 | 50 |  | CT | NG | 37.3767 | -121.9508 | 0 | 0 | 56026 |  |  | CTG2 | 3_1_Generator (generators) match on plant and gen IDs Step 1a: Exact match
5723 | CA | Donald Von Raesfeld | 56026 | PCT2 | STG | 54 | Pipeline Natural Gas | 37.3767 | -121.9508 | OPR | 2004-10-27T00:00:00 | 0 | PCT2 | STG | CA | Donald Von Raesfeld Power Plant | 56026 | STG | 54 | HRSG2 | CA | NG | 37.3767 | -121.9508 | 0 | 0 | 56026 | 2 | STG | STG | 3_1_Generator (generators) match on plant and gen IDs Step 1a: Exact match | 6_1_EnviroAssoc (boilers and generators) match on plant, boiler, and gen IDs Step 2d: Modify IDs; remove leading letters
5725 | WI | Fox Energy Center | 56031 | CTG-1 | CTG1 | 198.9 | Pipeline Natural Gas | 44.3204 | -88.2089 | OPR | 2005-10-15T00:00:00 | 0 | CTG-1 | CTG1 | WI | Fox Energy Center | 56031 | CTG1 | 198.9 |  | CT | NG | 44.3204 | -88.2089 | 0 | 0 | 56031 |  |  | CTG1 | 3_1_Generator (generators) match on plant and gen IDs Step 1a: Exact match
5724 | WI | Fox Energy Center | 56031 | CTG-1 | STG | 250 | Pipeline Natural Gas | 44.3204 | -88.2089 | OPR | 2005-10-15T00:00:00 | 0 | CTG-1 | STG | WI | Fox Energy Center | 56031 | STG | 221 | HRSG1 | CA | NG | 44.3204 | -88.2089 | 0 | 0 | 56031 | 1 | STG | STG | 3_1_Generator (generators) match on plant and gen IDs Step 1a: Exact match | 6_1_EnviroAssoc (boilers and generators) match on plant, boiler, and gen IDs Step 2d: Modify IDs; remove leading letters
5727 | WI | Fox Energy Center | 56031 | CTG-2 | CTG2 | 198.9 | Pipeline Natural Gas | 44.3204 | -88.2089 | OPR | 2005-04-28T00:00:00 | 0 | CTG-2 | CTG2 | WI | Fox Energy Center | 56031 | CTG2 | 198.9 |  | CT | NG | 44.3204 | -88.2089 | 0 | 0 | 56031 |  |  | CTG2 | 3_1_Generator (generators) match on plant and gen IDs Step 1a: Exact match
5726 | WI | Fox Energy Center | 56031 | CTG-2 | STG | 250 | Pipeline Natural Gas | 44.3204 | -88.2089 | OPR | 2005-04-28T00:00:00 | 0 | CTG-2 | STG | WI | Fox Energy Center | 56031 | STG | 221 | HRSG2 | CA | NG | 44.3204 | -88.2089 | 0 | 0 | 56031 | 2 | STG | STG | 3_1_Generator (generators) match on plant and gen IDs Step 1a: Exact match | 6_1_EnviroAssoc (boilers and generators) match on plant, boiler, and gen IDs Step 2d: Modify IDs; remove leading letters
6403 | NY | Equus Power I | 56032 | 0001 | 1 | 60 | Pipeline Natural Gas | 40.6447 | -73.5683 | OPR | 2004-06-17T00:00:00 | 0 | 0001 | 1 | NY | Equus Freeport Power | 56032 | 0001 | 60 |  | GT | NG | 40.6439 | -73.5683 | 0 | 0 | 56032 |  |  |  | Manual Match | Manual Match
5729 | CA | Malburg Generating Station | 56041 | M1 | M1 | 42.2 | Pipeline Natural Gas | 33.9983 | -118.2219 | OPR | 2005-07-23T00:00:00 | 0 | M1 | M1 | CA | Malburg | 56041 | M1 | 40 |  | CT | NG | 33.9986 | -118.2219 | 0 | 0 | 56041 |  |  | M1 | 3_1_Generator (generators) match on plant and gen IDs Step 1a: Exact match
5728 | CA | Malburg Generating Station | 56041 | M1 | M3 | 55 | Pipeline Natural Gas | 33.9983 | -118.2219 | OPR | 2005-07-23T00:00:00 | 0 | M1 | M3 | CA | Malburg | 56041 | M3 | 50 | M1 | CA | NG | 33.9986 | -118.2219 | 0 | 0 | 56041 | M1 | M3 | M3 | 3_1_Generator (generators) match on plant and gen IDs Step 1a: Exact match | 6_1_EnviroAssoc (boilers and generators) match on plant, boiler, and gen IDs Step 2a: Exact match
5730 | CA | Malburg Generating Station | 56041 | M2 | M2 | 42.2 | Pipeline Natural Gas | 33.9983 | -118.2219 | OPR | 2005-07-25T00:00:00 | 0 | M2 | M2 | CA | Malburg | 56041 | M2 | 40 |  | CT | NG | 33.9986 | -118.2219 | 0 | 0 | 56041 |  |  | M2 | 3_1_Generator (generators) match on plant and gen IDs Step 1a: Exact match
5731 | CA | Malburg Generating Station | 56041 | M2 | M3 | 55 | Pipeline Natural Gas | 33.9983 | -118.2219 | OPR | 2005-07-25T00:00:00 | 0 | M2 | M3 | CA | Malburg | 56041 | M3 | 50 | M2 | CA | NG | 33.9986 | -118.2219 | 0 | 0 | 56041 | M2 | M3 | M3 | 3_1_Generator (generators) match on plant and gen IDs Step 1a: Exact match | 6_1_EnviroAssoc (boilers and generators) match on plant, boiler, and gen IDs Step 2a: Exact match
5733 | CA | Magnolia | 56046 | 1 | 1 | 198.9 | Pipeline Natural Gas | 34.1788 | -118.3153 | OPR | 2005-06-04T00:00:00 | 0 | 1 | 1 | CA | Magnolia Power Project | 56046 | 1 | 198.9 |  | CT | NG | 34.1786 | -118.3153 | 0 | 0 | 56046 |  |  | 1 | 3_1_Generator (generators) match on plant and gen IDs Step 1a: Exact match
5732 | CA | Magnolia | 56046 | 1 | 2 | 188.7 | Pipeline Natural Gas | 34.1788 | -118.3153 | OPR | 2005-06-04T00:00:00 | 0 | 1 | 2 | CA | Magnolia Power Project | 56046 | 2 | 188.7 |  | CA | NG | 34.1786 | -118.3153 | 0 | 0 | 56046 |  |  | 2 | 3_1_Generator (generators) match on plant and gen IDs Step 1a: Exact match
5734 | CT | CPV Towantic Energy Center | 56047 | 1 | CTG1 | 285 | Pipeline Natural Gas | 41.4841 | -73.1229 | OPR | 2018-01-27T00:00:00 | 0 | 1 | CTG1 | CT | CPV Towantic Energy Center | 56047 | CTG1 | 280.5 |  | CT | NG | 41.4812 | -73.1231 | 0 | 0 | 56047 |  |  | CTG1 | 3_1_Generator (generators) match on plant and gen IDs Step 1a: Exact match
5735 | CT | CPV Towantic Energy Center | 56047 | 1 | STG | 280.5 | Pipeline Natural Gas | 41.4841 | -73.1229 | OPR | 2018-01-27T00:00:00 | 0 | 1 | STG | CT | CPV Towantic Energy Center | 56047 | STG | 280.5 | HRSG1 | CA | NG | 41.4812 | -73.1231 | 0 | 0 | 56047 | 1 | STG | STG | 3_1_Generator (generators) match on plant and gen IDs Step 1a: Exact match | 6_1_EnviroAssoc (boilers and generators) match on plant, boiler, and gen IDs Step 2d: Modify IDs; remove leading letters
5736 | CT | CPV Towantic Energy Center | 56047 | 2 | CTG2 | 285 | Pipeline Natural Gas | 41.4841 | -73.1229 | OPR | 2018-02-26T00:00:00 | 0 | 2 | CTG2 | CT | CPV Towantic Energy Center | 56047 | CTG2 | 280.5 |  | CT | NG | 41.4812 | -73.1231 | 0 | 0 | 56047 |  |  | CTG2 | 3_1_Generator (generators) match on plant and gen IDs Step 1a: Exact match
5737 | CT | CPV Towantic Energy Center | 56047 | 2 | STG | 280.5 | Pipeline Natural Gas | 41.4841 | -73.1229 | OPR | 2018-02-26T00:00:00 | 0 | 2 | STG | CT | CPV Towantic Energy Center | 56047 | STG | 280.5 | HRSG2 | CA | NG | 41.4812 | -73.1231 | 0 | 0 | 56047 | 2 | STG | STG | 3_1_Generator (generators) match on plant and gen IDs Step 1a: Exact match | 6_1_EnviroAssoc (boilers and generators) match on plant, boiler, and gen IDs Step 2d: Modify IDs; remove leading letters
5738 | WI | Elm Road Generating Station | 56068 | 1 | 1 | 701 | Coal | 42.8445 | -87.829 | OPR | 2009-07-23T00:00:00 | 0 | 1 | 1 | WI | Elm Road Generating Station | 56068 | 1 | 701.3 |  | ST | RC | 42.8492 | -87.8336 | 0 | 0 | 56068 |  |  | 1 | 3_1_Generator (generators) match on plant and gen IDs Step 1a: Exact match
5739 | WI | Elm Road Generating Station | 56068 | 2 | 2 | 701 | Coal | 42.8445 | -87.829 | OPR | 2010-04-20T00:00:00 | 0 | 2 | 2 | WI | Elm Road Generating Station | 56068 | 2 | 701.3 |  | ST | RC | 42.8492 | -87.8336 | 0 | 0 | 56068 |  |  | 2 | 3_1_Generator (generators) match on plant and gen IDs Step 1a: Exact match
5741 | CA | Walnut Energy Center | 56078 | 1 | 1 | 94.9 | Pipeline Natural Gas | 37.4878 | -120.8956 | OPR | 2005-11-21T00:00:00 | 0 | 1 | 1 | CA | Walnut Energy Center | 56078 | 1 | 94.9 |  | CT | NG | 37.4878 | -120.8956 | 0 | 0 | 56078 |  |  | 1 | 3_1_Generator (generators) match on plant and gen IDs Step 1a: Exact match
5740 | CA | Walnut Energy Center | 56078 | 1 | 3 | 110.8 | Pipeline Natural Gas | 37.4878 | -120.8956 | OPR | 2005-11-21T00:00:00 | 0 | 1 | 3 | CA | Walnut Energy Center | 56078 | 3 | 110.8 |  | CA | NG | 37.4878 | -120.8956 | 0 | 0 | 56078 |  |  | 3 | 3_1_Generator (generators) match on plant and gen IDs Step 1a: Exact match
5742 | CA | Walnut Energy Center | 56078 | 2 | 2 | 94.9 | Pipeline Natural Gas | 37.4878 | -120.8956 | OPR | 2005-10-25T00:00:00 | 0 | 2 | 2 | CA | Walnut Energy Center | 56078 | 2 | 94.9 |  | CT | NG | 37.4878 | -120.8956 | 0 | 0 | 56078 |  |  | 2 | 3_1_Generator (generators) match on plant and gen IDs Step 1a: Exact match
5743 | CA | Walnut Energy Center | 56078 | 2 | 3 | 110.8 | Pipeline Natural Gas | 37.4878 | -120.8956 | OPR | 2005-10-25T00:00:00 | 0 | 2 | 3 | CA | Walnut Energy Center | 56078 | 3 | 110.8 |  | CA | NG | 37.4878 | -120.8956 | 0 | 0 | 56078 |  |  | 3 | 3_1_Generator (generators) match on plant and gen IDs Step 1a: Exact match
5745 | UT | Currant Creek Power Project | 56102 | CTG1A | CT1A | 146.2 | Pipeline Natural Gas | 39.8223 | -111.894 | OPR | 2005-03-01T00:00:00 | 0 | CTG1A | CT1A | UT | Currant Creek | 56102 | CT1A | 172 |  | CT | NG | 39.8214 | -111.8935 | 0 | 0 | 56102 |  |  | CT1A | 3_1_Generator (generators) match on plant and gen IDs Step 1a: Exact match
5744 | UT | Currant Creek Power Project | 56102 | CTG1A | ST1 | 274.5 | Pipeline Natural Gas | 39.8223 | -111.894 | OPR | 2005-03-01T00:00:00 | 0 | CTG1A | ST1 | UT | Currant Creek | 56102 | ST1 | 305 | HRSG1A | CA | NG | 39.8214 | -111.8935 | 0 | 0 | 56102 | 1A | 1 | ST1 | 3_1_Generator (generators) match on plant and gen IDs Step 1a: Exact match | 6_1_EnviroAssoc (boilers and generators) match on plant, boiler, and gen IDs Step 2d: Modify IDs; remove leading letters
5747 | UT | Currant Creek Power Project | 56102 | CTG1B | CT1B | 146.2 | Pipeline Natural Gas | 39.8223 | -111.894 | OPR | 2005-03-11T00:00:00 | 0 | CTG1B | CT1B | UT | Currant Creek | 56102 | CT1B | 172 |  | CT | NG | 39.8214 | -111.8935 | 0 | 0 | 56102 |  |  | CT1B | 3_1_Generator (generators) match on plant and gen IDs Step 1a: Exact match
5746 | UT | Currant Creek Power Project | 56102 | CTG1B | ST1 | 274.5 | Pipeline Natural Gas | 39.8223 | -111.894 | OPR | 2005-03-11T00:00:00 | 0 | CTG1B | ST1 | UT | Currant Creek | 56102 | ST1 | 305 | HRSG1B | CA | NG | 39.8214 | -111.8935 | 0 | 0 | 56102 | 1B | 1 | ST1 | 3_1_Generator (generators) match on plant and gen IDs Step 1a: Exact match | 6_1_EnviroAssoc (boilers and generators) match on plant, boiler, and gen IDs Step 2d: Modify IDs; remove leading letters
5748 | MN | Mankato Energy Center | 56104 | CT-2 | CTG2 | 210 | Pipeline Natural Gas | 44.1965 | -94.0099 | OPR | 2006-05-28T00:00:00 | 0 | CT-2 | CTG2 | MN | Mankato Energy Center | 56104 | CTG2 | 210 |  | CT | NG | 44.1988 | -94.003 | 0 | 0 | 56104 |  |  | CTG2 | 3_1_Generator (generators) match on plant and gen IDs Step 1a: Exact match
5749 | MN | Mankato Energy Center | 56104 | CT-2 | STG1 | 320 | Pipeline Natural Gas | 44.1965 | -94.0099 | OPR | 2006-05-28T00:00:00 | 0 | CT-2 | STG1 | MN | Mankato Energy Center | 56104 | STG1 | 320 | HRSG2 | CA | NG | 44.1988 | -94.003 | 0 | 0 | 56104 | 2 | 1 | STG1 | 3_1_Generator (generators) match on plant and gen IDs Step 1a: Exact match | 6_1_EnviroAssoc (boilers and generators) match on plant, boiler, and gen IDs Step 2d: Modify IDs; remove leading letters
5750 | LA | T J Labbe Electric Generating Station | 56108 | U-1 | U-1 | 61.2 | Pipeline Natural Gas | 30.2554 | -92.0433 | OPR | 2005-06-24T00:00:00 | 0 | U-1 | U-1 | LA | T J Labbe Electric Generating | 56108 | U-1 | 50.4 |  | GT | NG | 30.2554 | -92.0433 | 0 | 0 | 56108 |  |  | U-1 | 3_1_Generator (generators) match on plant and gen IDs Step 1a: Exact match
5751 | LA | T J Labbe Electric Generating Station | 56108 | U-2 | U-2 | 61.2 | Pipeline Natural Gas | 30.2554 | -92.0433 | OPR | 2005-07-01T00:00:00 | 0 | U-2 | U-2 | LA | T J Labbe Electric Generating | 56108 | U-2 | 50.4 |  | GT | NG | 30.2554 | -92.0433 | 0 | 0 | 56108 |  |  | U-2 | 3_1_Generator (generators) match on plant and gen IDs Step 1a: Exact match
5752 | CA | Ripon Generation Station | 56135 | 1 | 1 | 60.35 | Pipeline Natural Gas | 37.7315 | -121.116 | OPR | 2006-03-24T00:00:00 | 0 | 1 | 1 | CA | Ripon Generation Station | 56135 | 1 | 60.5 |  | GT | NG | 37.7315 | -121.116 | 0 | 0 | 56135 |  |  | 1 | 3_1_Generator (generators) match on plant and gen IDs Step 1a: Exact match
5753 | CA | Ripon Generation Station | 56135 | 2 | 2 | 60.35 | Pipeline Natural Gas | 37.7315 | -121.116 | OPR | 2006-05-03T00:00:00 | 0 | 2 | 2 | CA | Ripon Generation Station | 56135 | 2 | 60.5 |  | GT | NG | 37.7315 | -121.116 | 0 | 0 | 56135 |  |  | 2 | 3_1_Generator (generators) match on plant and gen IDs Step 1a: Exact match
5754 | CA | Riverside Energy Resource Center | 56143 | 1 | 1 | 50 | Pipeline Natural Gas | 33.9636 | -117.4528 | OPR | 2006-03-20T00:00:00 | 0 | 1 | 1 | CA | Riverside Energy Resource Center | 56143 | 1 | 50 |  | GT | NG | 33.9636 | -117.4528 | 0 | 0 | 56143 |  |  | 1 | 3_1_Generator (generators) match on plant and gen IDs Step 1a: Exact match
5755 | CA | Riverside Energy Resource Center | 56143 | 2 | 2 | 50 | Pipeline Natural Gas | 33.9636 | -117.4528 | OPR | 2006-03-28T00:00:00 | 0 | 2 | 2 | CA | Riverside Energy Resource Center | 56143 | 2 | 50 |  | GT | NG | 33.9636 | -117.4528 | 0 | 0 | 56143 |  |  | 2 | 3_1_Generator (generators) match on plant and gen IDs Step 1a: Exact match
5756 | CA | Riverside Energy Resource Center | 56143 | 3 | 3 | 50 | Pipeline Natural Gas | 33.9636 | -117.4528 | OPR | 2011-01-27T00:00:00 | 0 | 3 | 3 | CA | Riverside Energy Resource Center | 56143 | 3 | 48 |  | GT | NG | 33.9636 | -117.4528 | 0 | 0 | 56143 |  |  | 3 | 3_1_Generator (generators) match on plant and gen IDs Step 1a: Exact match
5757 | CA | Riverside Energy Resource Center | 56143 | 4 | 4 | 50 | Pipeline Natural Gas | 33.9636 | -117.4528 | OPR | 2010-10-28T00:00:00 | 0 | 4 | 4 | CA | Riverside Energy Resource Center | 56143 | 4 | 48 |  | GT | NG | 33.9636 | -117.4528 | 0 | 0 | 56143 |  |  | 4 | 3_1_Generator (generators) match on plant and gen IDs Step 1a: Exact match
5759 | GA | McIntosh Combined Cycle Facility | 56150 | 10A | 10ST | 281.9 | Pipeline Natural Gas | 32.3478 | -81.1828 | OPR | 2005-04-05T00:00:00 | 0 | 10A | 10ST | GA | McIntosh Combined Cycle Facility | 56150 | 10ST | 281.9 | 10A | CA | NG | 32.3478 | -81.1817 | 0 | 0 | 56150 | 10A | 10ST | 10ST | 3_1_Generator (generators) match on plant and gen IDs Step 1a: Exact match | 6_1_EnviroAssoc (boilers and generators) match on plant, boiler, and gen IDs Step 2a: Exact match
5758 | GA | McIntosh Combined Cycle Facility | 56150 | 10A | C10A | 203.2 | Pipeline Natural Gas | 32.3478 | -81.1828 | OPR | 2005-04-05T00:00:00 | 0 | 10A | C10A | GA | McIntosh Combined Cycle Facility | 56150 | C10A | 203.2 |  | CT | NG | 32.3478 | -81.1817 | 0 | 0 | 56150 |  |  | C10A | 3_1_Generator (generators) match on plant and gen IDs Step 1a: Exact match
5761 | GA | McIntosh Combined Cycle Facility | 56150 | 10B | 10ST | 281.9 | Pipeline Natural Gas | 32.3478 | -81.1828 | OPR | 2005-04-06T00:00:00 | 0 | 10B | 10ST | GA | McIntosh Combined Cycle Facility | 56150 | 10ST | 281.9 | 10B | CA | NG | 32.3478 | -81.1817 | 0 | 0 | 56150 | 10B | 10ST | 10ST | 3_1_Generator (generators) match on plant and gen IDs Step 1a: Exact match | 6_1_EnviroAssoc (boilers and generators) match on plant, boiler, and gen IDs Step 2a: Exact match
5760 | GA | McIntosh Combined Cycle Facility | 56150 | 10B | C10B | 203.2 | Pipeline Natural Gas | 32.3478 | -81.1828 | OPR | 2005-04-06T00:00:00 | 0 | 10B | C10B | GA | McIntosh Combined Cycle Facility | 56150 | C10B | 203.2 |  | CT | NG | 32.3478 | -81.1817 | 0 | 0 | 56150 |  |  | C10B | 3_1_Generator (generators) match on plant and gen IDs Step 1a: Exact match
5762 | GA | McIntosh Combined Cycle Facility | 56150 | 11A | 11ST | 281.9 | Pipeline Natural Gas | 32.3478 | -81.1828 | OPR | 2005-04-06T00:00:00 | 0 | 11A | 11ST | GA | McIntosh Combined Cycle Facility | 56150 | 11ST | 281.9 | 11A | CA | NG | 32.3478 | -81.1817 | 0 | 0 | 56150 | 11A | 11ST | 11ST | 3_1_Generator (generators) match on plant and gen IDs Step 1a: Exact match | 6_1_EnviroAssoc (boilers and generators) match on plant, boiler, and gen IDs Step 2a: Exact match
5763 | GA | McIntosh Combined Cycle Facility | 56150 | 11A | C11A | 203.2 | Pipeline Natural Gas | 32.3478 | -81.1828 | OPR | 2005-04-06T00:00:00 | 0 | 11A | C11A | GA | McIntosh Combined Cycle Facility | 56150 | C11A | 203.2 |  | CT | NG | 32.3478 | -81.1817 | 0 | 0 | 56150 |  |  | C11A | 3_1_Generator (generators) match on plant and gen IDs Step 1a: Exact match
5765 | GA | McIntosh Combined Cycle Facility | 56150 | 11B | 11ST | 281.9 | Pipeline Natural Gas | 32.3478 | -81.1828 | OPR | 2005-04-05T00:00:00 | 0 | 11B | 11ST | GA | McIntosh Combined Cycle Facility | 56150 | 11ST | 281.9 | 11B | CA | NG | 32.3478 | -81.1817 | 0 | 0 | 56150 | 11B | 11ST | 11ST | 3_1_Generator (generators) match on plant and gen IDs Step 1a: Exact match | 6_1_EnviroAssoc (boilers and generators) match on plant, boiler, and gen IDs Step 2a: Exact match
5764 | GA | McIntosh Combined Cycle Facility | 56150 | 11B | C11B | 203.2 | Pipeline Natural Gas | 32.3478 | -81.1828 | OPR | 2005-04-05T00:00:00 | 0 | 11B | C11B | GA | McIntosh Combined Cycle Facility | 56150 | C11B | 203.2 |  | CT | NG | 32.3478 | -81.1817 | 0 | 0 | 56150 |  |  | C11B | 3_1_Generator (generators) match on plant and gen IDs Step 1a: Exact match
6316 | MO | South Harper Peaking Facility | 56151 | 1 | 01 | 113.8 | Pipeline Natural Gas | 38.6803 | -94.4824 | OPR | 2005-07-08T00:00:00 | 0 | 1 | 1 | MO | South Harper | 56151 | GT1 | 117 |  | GT | NG | 38.6803 | -94.4824 | 0 | 0 | 56151 |  |  | 1 | 3_1_Generator (generators) match on plant and gen IDs Step 1d: Modify IDs; remove leading letters
6317 | MO | South Harper Peaking Facility | 56151 | 2 | 02 | 113.8 | Pipeline Natural Gas | 38.6803 | -94.4824 | OPR | 2005-06-23T00:00:00 | 0 | 2 | 2 | MO | South Harper | 56151 | GT2 | 117 |  | GT | NG | 38.6803 | -94.4824 | 0 | 0 | 56151 |  |  | 2 | 3_1_Generator (generators) match on plant and gen IDs Step 1d: Modify IDs; remove leading letters
6318 | MO | South Harper Peaking Facility | 56151 | 3 | 03 | 113.8 | Pipeline Natural Gas | 38.6803 | -94.4824 | OPR | 2005-06-17T00:00:00 | 0 | 3 | 3 | MO | South Harper | 56151 | GT3 | 117 |  | GT | NG | 38.6803 | -94.4824 | 0 | 0 | 56151 |  |  | 3 | 3_1_Generator (generators) match on plant and gen IDs Step 1d: Modify IDs; remove leading letters
5766 | MN | Faribault Energy Park | 56164 | EU006 | EU01 | 212.5 | Pipeline Natural Gas | 44.3353 | -93.2894 | OPR | 2005-04-15T00:00:00 | 0 | EU006 | EU01 | MN | Faribault Energy Park | 56164 | EU01 | 212.5 |  | CT | NG | 44.3356 | -93.2906 | 0 | 0 | 56164 |  |  | EU01 | 3_1_Generator (generators) match on plant and gen IDs Step 1a: Exact match
5767 | MN | Faribault Energy Park | 56164 | EU006 | HRSG | 122 | Pipeline Natural Gas | 44.3353 | -93.2894 | OPR | 2005-04-15T00:00:00 | 0 | EU006 | HRSG | MN | Faribault Energy Park | 56164 | HRSG | 122 |  | CA | NG | 44.3356 | -93.2906 | 0 | 0 | 56164 |  |  | HRSG | 3_1_Generator (generators) match on plant and gen IDs Step 1a: Exact match
5768 | WI | Sheboygan Falls Energy Facility | 56166 | 1 | 1 | 170 | Pipeline Natural Gas | 43.7519 | -87.8783 | OPR | 2005-05-05T00:00:00 | 0 | 1 | 1 | WI | Sheboygan Falls | 56166 | 1 | 173.4 |  | GT | NG | 43.7518 | -87.8781 | 0 | 0 | 56166 |  |  | 1 | 3_1_Generator (generators) match on plant and gen IDs Step 1a: Exact match
5769 | WI | Sheboygan Falls Energy Facility | 56166 | 2 | 2 | 170 | Pipeline Natural Gas | 43.7519 | -87.8783 | OPR | 2005-05-15T00:00:00 | 0 | 2 | 2 | WI | Sheboygan Falls | 56166 | 2 | 173.4 |  | GT | NG | 43.7518 | -87.8781 | 0 | 0 | 56166 |  |  | 2 | 3_1_Generator (generators) match on plant and gen IDs Step 1a: Exact match
5771 | UT | Nebo Power Station | 56177 | U1 | GT1 | 65 | Pipeline Natural Gas | 40.0614 | -111.7294 | OPR | 2004-06-17T00:00:00 | 0 | U1 | GT1 | UT | Nebo Power Station | 56177 | GT1 | 65 |  | CT | NG | 40.0614 | -111.7294 | 0 | 0 | 56177 |  |  | GT1 | 3_1_Generator (generators) match on plant and gen IDs Step 1a: Exact match
5770 | UT | Nebo Power Station | 56177 | U1 | ST1 | 75 | Pipeline Natural Gas | 40.0614 | -111.7294 | OPR | 2004-06-17T00:00:00 | 0 | U1 | ST1 | UT | Nebo Power Station | 56177 | ST1 | 75 |  | CA | NG | 40.0614 | -111.7294 | 0 | 0 | 56177 |  |  | ST1 | 3_1_Generator (generators) match on plant and gen IDs Step 1a: Exact match
5773 | NY | Pinelawn Power | 56188 | 00001 | CTG | 50 | Pipeline Natural Gas | 40.7358 | -73.3881 | OPR | 2005-06-14T00:00:00 | 0 | 00001 | CTG | NY | Pinelawn Power LLC | 56188 | CTG | 50 |  | CT | NG | 40.7366 | -73.3884 | 0 | 0 | 56188 |  |  | CTG | 3_1_Generator (generators) match on plant and gen IDs Step 1a: Exact match
5772 | NY | Pinelawn Power | 56188 | 00001 | STG | 32 | Pipeline Natural Gas | 40.7358 | -73.3881 | OPR | 2005-06-14T00:00:00 | 0 | 00001 | STG | NY | Pinelawn Power LLC | 56188 | STG | 32 | 001 | CA | NG | 40.7366 | -73.3884 | 0 | 0 | 56188 | 1 | STG | STG | 3_1_Generator (generators) match on plant and gen IDs Step 1a: Exact match | 6_1_EnviroAssoc (boilers and generators) match on plant, boiler, and gen IDs Step 2c: Modify IDs; convert to numeric
5774 | CT | Waterside Power, LLC | 56189 | 4 | 4 | 23.2 | Diesel Oil | 41.0372 | -73.5564 | OPR | 2004-05-20T00:00:00 | 0 | 4 | 4 | CT | Waterside Power, LLC | 56189 | 4 | 23.2 |  | GT | DFO | 41.0372 | -73.5564 | 0 | 0 | 56189 |  |  | 4 | 3_1_Generator (generators) match on plant and gen IDs Step 1a: Exact match
5775 | CT | Waterside Power, LLC | 56189 | 5 | 5 | 23.2 | Diesel Oil | 41.0372 | -73.5564 | OPR | 2004-05-20T00:00:00 | 0 | 5 | 5 | CT | Waterside Power, LLC | 56189 | 5 | 23.2 |  | GT | DFO | 41.0372 | -73.5564 | 0 | 0 | 56189 |  |  | 5 | 3_1_Generator (generators) match on plant and gen IDs Step 1a: Exact match
5776 | CT | Waterside Power, LLC | 56189 | 7 | 7 | 23.2 | Diesel Oil | 41.0372 | -73.5564 | OPR | 2006-05-22T00:00:00 | 0 | 7 | 7 | CT | Waterside Power, LLC | 56189 | 7 | 23.2 |  | GT | DFO | 41.0372 | -73.5564 | 0 | 0 | 56189 |  |  | 7 | 3_1_Generator (generators) match on plant and gen IDs Step 1a: Exact match
5778 | NY | Poletti 500 MW CC | 56196 | CTG7A | CA01 | 188 | Pipeline Natural Gas | 40.7881 | -73.9056 | OPR | 2005-12-31T00:00:00 | 0 | CTG7A | CA01 | NY | 500MW CC | 56196 | CA01 | 188 | 7A | CA | NG | 40.7889 | -73.9069 | 0 | 0 | 56196 | 7A | 1 | CA01 | 3_1_Generator (generators) match on plant and gen IDs Step 1a: Exact match | 6_1_EnviroAssoc (boilers and generators) match on plant, boiler, and gen IDs Step 2d: Modify IDs; remove leading letters
5777 | NY | Poletti 500 MW CC | 56196 | CTG7A | CT01 | 170 | Pipeline Natural Gas | 40.7881 | -73.9056 | OPR | 2005-12-31T00:00:00 | 0 | CTG7A | CT01 | NY | 500MW CC | 56196 | CT01 | 170 |  | CT | NG | 40.7889 | -73.9069 | 0 | 0 | 56196 |  |  | CT01 | 3_1_Generator (generators) match on plant and gen IDs Step 1a: Exact match
5780 | NY | Poletti 500 MW CC | 56196 | CTG7B | CA01 | 188 | Pipeline Natural Gas | 40.7881 | -73.9056 | OPR | 2005-12-31T00:00:00 | 0 | CTG7B | CA01 | NY | 500MW CC | 56196 | CA01 | 188 | 7B | CA | NG | 40.7889 | -73.9069 | 0 | 0 | 56196 | 7B | 1 | CA01 | 3_1_Generator (generators) match on plant and gen IDs Step 1a: Exact match | 6_1_EnviroAssoc (boilers and generators) match on plant, boiler, and gen IDs Step 2d: Modify IDs; remove leading letters
5779 | NY | Poletti 500 MW CC | 56196 | CTG7B | CT02 | 170 | Pipeline Natural Gas | 40.7881 | -73.9056 | OPR | 2005-12-31T00:00:00 | 0 | CTG7B | CT02 | NY | 500MW CC | 56196 | CT02 | 170 |  | CT | NG | 40.7889 | -73.9069 | 0 | 0 | 56196 |  |  | CT02 | 3_1_Generator (generators) match on plant and gen IDs Step 1a: Exact match
5781 | NV | TS Power Plant | 56224 | 001 | 001 | 242 | Coal | 40.7458 | -116.5297 | OPR | 2007-11-19T00:00:00 | 0 | 001 | 001 | NV | TS Power Plant | 56224 | 001 | 242 |  | ST | SUB | 40.7461 | -116.5297 | 0 | 0 | 56224 |  |  | 001 | 3_1_Generator (generators) match on plant and gen IDs Step 1a: Exact match
5782 | OR | Port Westward | 56227 | PWEU1 | 1 | 312 | Natural Gas | 46.1792 | -123.1717 | OPR | 2007-06-12T00:00:00 | 0 | PWEU1 | 1 | OR | Port Westward | 56227 | 1 | 312 |  | CT | NG | 46.1789 | -123.172 | 0 | 0 | 56227 |  |  | 1 | 3_1_Generator (generators) match on plant and gen IDs Step 1a: Exact match
5783 | OR | Port Westward | 56227 | PWEU1 | 2 | 171 | Natural Gas | 46.1792 | -123.1717 | OPR | 2007-06-12T00:00:00 | 0 | PWEU1 | 2 | OR | Port Westward | 56227 | 2 | 171 | HRSG01 | CA | NG | 46.1789 | -123.172 | 0 | 0 | 56227 | 1 | 2 | 2 | 3_1_Generator (generators) match on plant and gen IDs Step 1a: Exact match | 6_1_EnviroAssoc (boilers and generators) match on plant, boiler, and gen IDs Step 2d: Modify IDs; remove leading letters
5784 | CA | Miramar Energy Facility | 56232 | 1 | 1 | 53 | Pipeline Natural Gas | 32.8769 | -117.1664 | OPR | 2005-04-04T00:00:00 | 0 | 1 | 1 | CA | Miramar Energy Facility | 56232 | 1 | 53 |  | GT | NG | 32.8769 | -117.1664 | 0 | 0 | 56232 |  |  | 1 | 3_1_Generator (generators) match on plant and gen IDs Step 1a: Exact match
5785 | CA | Miramar Energy Facility | 56232 | 2 | 2 | 53 | Pipeline Natural Gas | 32.8769 | -117.1664 | OPR | 2009-05-16T00:00:00 | 0 | 2 | 2 | CA | Miramar Energy Facility | 56232 | 2 | 53 |  | GT | NG | 32.8769 | -117.1664 | 0 | 0 | 56232 |  |  | 2 | 3_1_Generator (generators) match on plant and gen IDs Step 1a: Exact match
5787 | NY | Caithness Long Island Energy Center | 56234 | 0001 | CT01 | 196.2 | Pipeline Natural Gas | 40.8142 | -72.9403 | OPR | 2009-04-17T00:00:00 | 0 | 0001 | CT01 | NY | Caithness Long Island Energy Center | 56234 | CT01 | 196.2 |  | CT | NG | 40.8142 | -72.9403 | 0 | 0 | 56234 |  |  | CT01 | 3_1_Generator (generators) match on plant and gen IDs Step 1a: Exact match
5786 | NY | Caithness Long Island Energy Center | 56234 | 0001 | ST01 | 152.7 | Pipeline Natural Gas | 40.8142 | -72.9403 | OPR | 2009-04-17T00:00:00 | 0 | 0001 | ST01 | NY | Caithness Long Island Energy Center | 56234 | ST01 | 152.7 | HRSG01 | CA | NG | 40.8142 | -72.9403 | 0 | 0 | 56234 | 1 | 1 | ST01 | 3_1_Generator (generators) match on plant and gen IDs Step 1a: Exact match | 6_1_EnviroAssoc (boilers and generators) match on plant, boiler, and gen IDs Step 2d: Modify IDs; remove leading letters
5788 | UT | Lake Side Power Plant | 56237 | CT01 | CT01 | 182.7 | Pipeline Natural Gas | 40.3311 | -111.7547 | OPR | 2007-05-25T00:00:00 | 0 | CT01 | CT01 | UT | Lake Side Power Plant | 56237 | CT01 | 203 |  | CT | NG | 40.3317 | -111.7542 | 0 | 0 | 56237 |  |  | CT01 | 3_1_Generator (generators) match on plant and gen IDs Step 1a: Exact match
5789 | UT | Lake Side Power Plant | 56237 | CT01 | ST01 | 225.9 | Pipeline Natural Gas | 40.3311 | -111.7547 | OPR | 2007-05-25T00:00:00 | 0 | CT01 | ST01 | UT | Lake Side Power Plant | 56237 | ST01 | 251 | HRSG01 | CA | NG | 40.3317 | -111.7542 | 0 | 0 | 56237 | 1 | 1 | ST01 | 3_1_Generator (generators) match on plant and gen IDs Step 1a: Exact match | 6_1_EnviroAssoc (boilers and generators) match on plant, boiler, and gen IDs Step 2d: Modify IDs; remove leading letters
5791 | UT | Lake Side Power Plant | 56237 | CT02 | CT02 | 182.7 | Pipeline Natural Gas | 40.3311 | -111.7547 | OPR | 2007-06-02T00:00:00 | 0 | CT02 | CT02 | UT | Lake Side Power Plant | 56237 | CT02 | 203 |  | CT | NG | 40.3317 | -111.7542 | 0 | 0 | 56237 |  |  | CT02 | 3_1_Generator (generators) match on plant and gen IDs Step 1a: Exact match
5790 | UT | Lake Side Power Plant | 56237 | CT02 | ST01 | 225.9 | Pipeline Natural Gas | 40.3311 | -111.7547 | OPR | 2007-06-02T00:00:00 | 0 | CT02 | ST01 | UT | Lake Side Power Plant | 56237 | ST01 | 251 | HRSG02 | CA | NG | 40.3317 | -111.7542 | 0 | 0 | 56237 | 2 | 1 | ST01 | 3_1_Generator (generators) match on plant and gen IDs Step 1a: Exact match | 6_1_EnviroAssoc (boilers and generators) match on plant, boiler, and gen IDs Step 2d: Modify IDs; remove leading letters
5792 | UT | Lake Side Power Plant | 56237 | CT03 | CT21 | 185.4 | Pipeline Natural Gas | 40.3311 | -111.7547 | OPR | 2014-01-22T00:00:00 | 0 | CT03 | CT21 | UT | Lake Side Power Plant | 56237 | CT21 | 206 |  | CT | NG | 40.3317 | -111.7542 | 0 | 0 | 56237 |  |  | CT21 | 3_1_Generator (generators) match on plant and gen IDs Step 1a: Exact match
5793 | UT | Lake Side Power Plant | 56237 | CT03 | ST2 | 284.4 | Pipeline Natural Gas | 40.3311 | -111.7547 | OPR | 2014-01-22T00:00:00 | 0 | CT03 | ST2 | UT | Lake Side Power Plant | 56237 | ST2 | 316 |  | CA | NG | 40.3317 | -111.7542 | 0 | 0 | 56237 |  |  | ST2 | 3_1_Generator (generators) match on plant and gen IDs Step 1a: Exact match
5794 | UT | Lake Side Power Plant | 56237 | CT04 | CT22 | 185.4 | Pipeline Natural Gas | 40.3311 | -111.7547 | OPR | 2014-01-31T00:00:00 | 0 | CT04 | CT22 | UT | Lake Side Power Plant | 56237 | CT22 | 206 |  | CT | NG | 40.3317 | -111.7542 | 0 | 0 | 56237 |  |  | CT22 | 3_1_Generator (generators) match on plant and gen IDs Step 1a: Exact match
5795 | UT | Lake Side Power Plant | 56237 | CT04 | ST2 | 284.4 | Pipeline Natural Gas | 40.3311 | -111.7547 | OPR | 2014-01-31T00:00:00 | 0 | CT04 | ST2 | UT | Lake Side Power Plant | 56237 | ST2 | 316 |  | CA | NG | 40.3317 | -111.7542 | 0 | 0 | 56237 |  |  | ST2 | 3_1_Generator (generators) match on plant and gen IDs Step 1a: Exact match
5796 | SD | Groton Generating Station | 56238 | CT001 | GT01 | 93.5 | Pipeline Natural Gas | 45.3718 | -98.1032 | OPR | 2006-06-22T00:00:00 | 0 | CT001 | GT01 | SD | Groton Generating Station | 56238 | GT01 | 93.5 |  | GT | NG | 45.3735 | -98.0987 | 0 | 0 | 56238 |  |  | GT01 | 3_1_Generator (generators) match on plant and gen IDs Step 1a: Exact match
5797 | SD | Groton Generating Station | 56238 | CT002 | GT02 | 95 | Pipeline Natural Gas | 45.3718 | -98.1032 | OPR | 2008-05-20T00:00:00 | 0 | CT002 | GT02 | SD | Groton Generating Station | 56238 | GT02 | 95 |  | GT | NG | 45.3735 | -98.0987 | 0 | 0 | 56238 |  |  | GT02 | 3_1_Generator (generators) match on plant and gen IDs Step 1a: Exact match
5798 | CA | Malaga Power | 56239 | GT-1 | GT-1 | 60.5 | Pipeline Natural Gas | 36.6894 | -119.7399 | OPR | 2005-02-01T00:00:00 | 0 | GT-1 | GT-1 | CA | Malaga Power LLC | 56239 | GT-1 | 60.5 |  | GT | NG | 36.6697 | -119.7404 | 0 | 0 | 56239 |  |  | GT-1 | 3_1_Generator (generators) match on plant and gen IDs Step 1a: Exact match
5799 | CA | Malaga Power | 56239 | GT-2 | GT-2 | 60.5 | Pipeline Natural Gas | 36.6894 | -119.7399 | OPR | 2005-02-01T00:00:00 | 0 | GT-2 | GT-2 | CA | Malaga Power LLC | 56239 | GT-2 | 60.5 |  | GT | NG | 36.6697 | -119.7404 | 0 | 0 | 56239 |  |  | GT-2 | 3_1_Generator (generators) match on plant and gen IDs Step 1a: Exact match
5800 | MN | Cannon Falls Energy Center | 56241 | CT-01 | UNT1 | 173.4 | Pipeline Natural Gas | 44.5364 | -92.9147 | OPR | 2008-03-02T00:00:00 | 0 | CT-01 | UNT1 | MN | Cannon Falls Energy Center | 56241 | UNT1 | 173.4 |  | GT | NG | 44.5367 | -92.9155 | 0 | 0 | 56241 |  |  | UNT1 | 3_1_Generator (generators) match on plant and gen IDs Step 1a: Exact match
5801 | MN | Cannon Falls Energy Center | 56241 | CT-02 | UNT2 | 173.4 | Pipeline Natural Gas | 44.5364 | -92.9147 | OPR | 2008-03-18T00:00:00 | 0 | CT-02 | UNT2 | MN | Cannon Falls Energy Center | 56241 | UNT2 | 173.4 |  | GT | NG | 44.5367 | -92.9155 | 0 | 0 | 56241 |  |  | UNT2 | 3_1_Generator (generators) match on plant and gen IDs Step 1a: Exact match
5802 | NC | NCEMC Anson Plant | 56249 | ES1-A | 1 | 61.9 | Pipeline Natural Gas | 34.9708 | -79.9208 | OPR | 2007-01-11T00:00:00 | 0 | ES1-A | 1 | NC | Anson County Generation Facility | 56249 | 1 | 57.3 |  | GT | NG | 34.9687 | -79.9217 | 0 | 0 | 56249 |  |  | 1 | 3_1_Generator (generators) match on plant and gen IDs Step 1a: Exact match
5803 | NC | NCEMC Anson Plant | 56249 | ES1-B | 1 | 61.9 | Pipeline Natural Gas | 34.9708 | -79.9208 | OPR | 2007-01-11T00:00:00 | 0 | ES1-B | 1 | NC | Anson County Generation Facility | 56249 | 1 | 57.3 |  | GT | NG | 34.9687 | -79.9217 | 0 | 0 | 56249 |  |  | 1 | 3_1_Generator (generators) match on plant and gen IDs Step 1a: Exact match
5804 | NC | NCEMC Anson Plant | 56249 | ES2-A | 2 | 61.9 | Pipeline Natural Gas | 34.9708 | -79.9208 | OPR | 2007-01-14T00:00:00 | 0 | ES2-A | 2 | NC | Anson County Generation Facility | 56249 | 2 | 57.3 |  | GT | NG | 34.9687 | -79.9217 | 0 | 0 | 56249 |  |  | 2 | 3_1_Generator (generators) match on plant and gen IDs Step 1a: Exact match
5805 | NC | NCEMC Anson Plant | 56249 | ES2-B | 2 | 61.9 | Pipeline Natural Gas | 34.9708 | -79.9208 | OPR | 2007-01-14T00:00:00 | 0 | ES2-B | 2 | NC | Anson County Generation Facility | 56249 | 2 | 57.3 |  | GT | NG | 34.9687 | -79.9217 | 0 | 0 | 56249 |  |  | 2 | 3_1_Generator (generators) match on plant and gen IDs Step 1a: Exact match
5806 | NC | NCEMC Anson Plant | 56249 | ES3-A | 3 | 61.9 | Pipeline Natural Gas | 34.9708 | -79.9208 | OPR | 2007-01-27T00:00:00 | 0 | ES3-A | 3 | NC | Anson County Generation Facility | 56249 | 3 | 57.3 |  | GT | NG | 34.9687 | -79.9217 | 0 | 0 | 56249 |  |  | 3 | 3_1_Generator (generators) match on plant and gen IDs Step 1a: Exact match
5807 | NC | NCEMC Anson Plant | 56249 | ES3-B | 3 | 61.9 | Pipeline Natural Gas | 34.9708 | -79.9208 | OPR | 2007-01-27T00:00:00 | 0 | ES3-B | 3 | NC | Anson County Generation Facility | 56249 | 3 | 57.3 |  | GT | NG | 34.9687 | -79.9217 | 0 | 0 | 56249 |  |  | 3 | 3_1_Generator (generators) match on plant and gen IDs Step 1a: Exact match
5808 | NC | NCEMC Anson Plant | 56249 | ES4-A | 4 | 61.9 | Pipeline Natural Gas | 34.9708 | -79.9208 | OPR | 2007-02-06T00:00:00 | 0 | ES4-A | 4 | NC | Anson County Generation Facility | 56249 | 4 | 57.3 |  | GT | NG | 34.9687 | -79.9217 | 0 | 0 | 56249 |  |  | 4 | 3_1_Generator (generators) match on plant and gen IDs Step 1a: Exact match
5809 | NC | NCEMC Anson Plant | 56249 | ES4-B | 4 | 61.9 | Pipeline Natural Gas | 34.9708 | -79.9208 | OPR | 2007-02-07T00:00:00 | 0 | ES4-B | 4 | NC | Anson County Generation Facility | 56249 | 4 | 57.3 |  | GT | NG | 34.9687 | -79.9217 | 0 | 0 | 56249 |  |  | 4 | 3_1_Generator (generators) match on plant and gen IDs Step 1a: Exact match
5810 | NC | NCEMC Anson Plant | 56249 | ES5-A | 5 | 61.9 | Pipeline Natural Gas | 34.9708 | -79.9208 | OPR | 2007-03-23T00:00:00 | 0 | ES5-A | 5 | NC | Anson County Generation Facility | 56249 | 5 | 57.3 |  | GT | NG | 34.9687 | -79.9217 | 0 | 0 | 56249 |  |  | 5 | 3_1_Generator (generators) match on plant and gen IDs Step 1a: Exact match
5811 | NC | NCEMC Anson Plant | 56249 | ES5-B | 5 | 61.9 | Pipeline Natural Gas | 34.9708 | -79.9208 | OPR | 2007-03-23T00:00:00 | 0 | ES5-B | 5 | NC | Anson County Generation Facility | 56249 | 5 | 57.3 |  | GT | NG | 34.9687 | -79.9217 | 0 | 0 | 56249 |  |  | 5 | 3_1_Generator (generators) match on plant and gen IDs Step 1a: Exact match
5812 | NC | NCEMC Anson Plant | 56249 | ES6-A | 6 | 61.9 | Pipeline Natural Gas | 34.9708 | -79.9208 | OPR | 2007-04-17T00:00:00 | 0 | ES6-A | 6 | NC | Anson County Generation Facility | 56249 | 6 | 57.3 |  | GT | NG | 34.9687 | -79.9217 | 0 | 0 | 56249 |  |  | 6 | 3_1_Generator (generators) match on plant and gen IDs Step 1a: Exact match
5813 | NC | NCEMC Anson Plant | 56249 | ES6-B | 6 | 61.9 | Pipeline Natural Gas | 34.9708 | -79.9208 | OPR | 2007-04-17T00:00:00 | 0 | ES6-B | 6 | NC | Anson County Generation Facility | 56249 | 6 | 57.3 |  | GT | NG | 34.9687 | -79.9217 | 0 | 0 | 56249 |  |  | 6 | 3_1_Generator (generators) match on plant and gen IDs Step 1a: Exact match
5814 | UT | Millcreek Power | 56253 | MC-1 | MC1 | 40 | Pipeline Natural Gas | 37.1124 | -113.5155 | OPR | 2006-04-03T00:00:00 | 0 | MC-1 | MC1 | UT | Millcreek Power Generation | 56253 | MC1 | 40 |  | GT | NG | 37.1121 | -113.5166 | 0 | 0 | 56253 |  |  | MC1 | 3_1_Generator (generators) match on plant and gen IDs Step 1a: Exact match
5815 | UT | Millcreek Power | 56253 | MC-2 | MC2 | 40 | Pipeline Natural Gas | 37.1124 | -113.5155 | OPR | 2010-03-30T00:00:00 | 0 | MC-2 | MC2 | UT | Millcreek Power Generation | 56253 | MC2 | 40 |  | GT | NG | 37.1121 | -113.5166 | 0 | 0 | 56253 |  |  | MC2 | 3_1_Generator (generators) match on plant and gen IDs Step 1a: Exact match
5817 | NY | Empire Generating Co, LLC | 56259 | CT-1 | CT11 | 179 | Pipeline Natural Gas | 42.6296 | -73.749 | OPR | 2010-05-26T00:00:00 | 0 | CT-1 | CT11 | NY | Empire Generating Co LLC | 56259 | CT11 | 179 |  | CT | NG | 42.6252 | -73.75 | 0 | 0 | 56259 |  |  | CT11 | 3_1_Generator (generators) match on plant and gen IDs Step 1a: Exact match
5816 | NY | Empire Generating Co, LLC | 56259 | CT-1 | ST13 | 295.7 | Pipeline Natural Gas | 42.6296 | -73.749 | OPR | 2010-05-26T00:00:00 | 0 | CT-1 | ST13 | NY | Empire Generating Co LLC | 56259 | ST13 | 295.7 |  | CA | NG | 42.6252 | -73.75 | 0 | 0 | 56259 |  |  | ST13 | 3_1_Generator (generators) match on plant and gen IDs Step 1a: Exact match
5819 | NY | Empire Generating Co, LLC | 56259 | CT-2 | CT12 | 179 | Pipeline Natural Gas | 42.6296 | -73.749 | OPR | 2010-06-03T00:00:00 | 0 | CT-2 | CT12 | NY | Empire Generating Co LLC | 56259 | CT12 | 179 |  | CT | NG | 42.6252 | -73.75 | 0 | 0 | 56259 |  |  | CT12 | 3_1_Generator (generators) match on plant and gen IDs Step 1a: Exact match
5818 | NY | Empire Generating Co, LLC | 56259 | CT-2 | ST13 | 295.7 | Pipeline Natural Gas | 42.6296 | -73.749 | OPR | 2010-06-03T00:00:00 | 0 | CT-2 | ST13 | NY | Empire Generating Co LLC | 56259 | ST13 | 295.7 |  | CA | NG | 42.6252 | -73.75 | 0 | 0 | 56259 |  |  | ST13 | 3_1_Generator (generators) match on plant and gen IDs Step 1a: Exact match
5820 | LA | Hargis-Hebert Electric Generating Statio | 56283 | U-1 | U-1 | 60.5 | Pipeline Natural Gas | 30.1694 | -91.9923 | OPR | 2006-04-27T00:00:00 | 0 | U-1 | U-1 | LA | Hargis-Hebert Electric Generating | 56283 | U-1 | 50.4 |  | GT | NG | 30.1694 | -91.9923 | 0 | 0 | 56283 |  |  | U-1 | 3_1_Generator (generators) match on plant and gen IDs Step 1a: Exact match
5821 | LA | Hargis-Hebert Electric Generating Statio | 56283 | U-2 | U-2 | 60.5 | Pipeline Natural Gas | 30.1694 | -91.9923 | OPR | 2006-04-18T00:00:00 | 0 | U-2 | U-2 | LA | Hargis-Hebert Electric Generating | 56283 | U-2 | 50.4 |  | GT | NG | 30.1694 | -91.9923 | 0 | 0 | 56283 |  |  | U-2 | 3_1_Generator (generators) match on plant and gen IDs Step 1a: Exact match
6319 | NC | NCEMC Hamlet Plant | 56292 | ES1-A | 1 | 61.9 | Pipeline Natural Gas | 34.8422 | -79.7367 | OPR | 2007-08-29T00:00:00 | 0 | ES1-A | 1 | NC | Hamlet Generating Facility | 56292 | ES1 | 57.3 |  | GT | NG | 34.8423 | -79.7361 | 0 | 0 | 56292 |  |  | 1 | 3_1_Generator (generators) match on plant and gen IDs Step 1d: Modify IDs; remove leading letters
6320 | NC | NCEMC Hamlet Plant | 56292 | ES1-B | 1 | 61.9 | Pipeline Natural Gas | 34.8422 | -79.7367 | OPR | 2007-08-29T00:00:00 | 0 | ES1-B | 1 | NC | Hamlet Generating Facility | 56292 | ES1 | 57.3 |  | GT | NG | 34.8423 | -79.7361 | 0 | 0 | 56292 |  |  | 1 | 3_1_Generator (generators) match on plant and gen IDs Step 1d: Modify IDs; remove leading letters
6321 | NC | NCEMC Hamlet Plant | 56292 | ES2-A | 2 | 61.9 | Pipeline Natural Gas | 34.8422 | -79.7367 | OPR | 2007-08-31T00:00:00 | 0 | ES2-A | 2 | NC | Hamlet Generating Facility | 56292 | ES2 | 57.3 |  | GT | NG | 34.8423 | -79.7361 | 0 | 0 | 56292 |  |  | 2 | 3_1_Generator (generators) match on plant and gen IDs Step 1d: Modify IDs; remove leading letters
6322 | NC | NCEMC Hamlet Plant | 56292 | ES2-B | 2 | 61.9 | Pipeline Natural Gas | 34.8422 | -79.7367 | OPR | 2007-09-03T00:00:00 | 0 | ES2-B | 2 | NC | Hamlet Generating Facility | 56292 | ES2 | 57.3 |  | GT | NG | 34.8423 | -79.7361 | 0 | 0 | 56292 |  |  | 2 | 3_1_Generator (generators) match on plant and gen IDs Step 1d: Modify IDs; remove leading letters
6323 | NC | NCEMC Hamlet Plant | 56292 | ES3-A | 3 | 61.9 | Pipeline Natural Gas | 34.8422 | -79.7367 | OPR | 2007-09-08T00:00:00 | 0 | ES3-A | 3 | NC | Hamlet Generating Facility | 56292 | ES3 | 57.3 |  | GT | NG | 34.8423 | -79.7361 | 0 | 0 | 56292 |  |  | 3 | 3_1_Generator (generators) match on plant and gen IDs Step 1d: Modify IDs; remove leading letters
6324 | NC | NCEMC Hamlet Plant | 56292 | ES3-B | 3 | 61.9 | Pipeline Natural Gas | 34.8422 | -79.7367 | OPR | 2007-09-08T00:00:00 | 0 | ES3-B | 3 | NC | Hamlet Generating Facility | 56292 | ES3 | 57.3 |  | GT | NG | 34.8423 | -79.7361 | 0 | 0 | 56292 |  |  | 3 | 3_1_Generator (generators) match on plant and gen IDs Step 1d: Modify IDs; remove leading letters
6325 | NC | NCEMC Hamlet Plant | 56292 | ES4-A | 4 | 61.9 | Pipeline Natural Gas | 34.8422 | -79.7367 | OPR | 2007-09-05T00:00:00 | 0 | ES4-A | 4 | NC | Hamlet Generating Facility | 56292 | ES4 | 57.3 |  | GT | NG | 34.8423 | -79.7361 | 0 | 0 | 56292 |  |  | 4 | 3_1_Generator (generators) match on plant and gen IDs Step 1d: Modify IDs; remove leading letters
6326 | NC | NCEMC Hamlet Plant | 56292 | ES4-B | 4 | 61.9 | Pipeline Natural Gas | 34.8422 | -79.7367 | OPR | 2007-09-05T00:00:00 | 0 | ES4-B | 4 | NC | Hamlet Generating Facility | 56292 | ES4 | 57.3 |  | GT | NG | 34.8423 | -79.7361 | 0 | 0 | 56292 |  |  | 4 | 3_1_Generator (generators) match on plant and gen IDs Step 1d: Modify IDs; remove leading letters
6327 | NC | NCEMC Hamlet Plant | 56292 | ES5-A | 5 | 61.9 | Pipeline Natural Gas | 34.8422 | -79.7367 | OPR | 2007-10-19T00:00:00 | 0 | ES5-A | 5 | NC | Hamlet Generating Facility | 56292 | ES5 | 57.3 |  | GT | NG | 34.8423 | -79.7361 | 0 | 0 | 56292 |  |  | 5 | 3_1_Generator (generators) match on plant and gen IDs Step 1d: Modify IDs; remove leading letters
6328 | NC | NCEMC Hamlet Plant | 56292 | ES5-B | 5 | 61.9 | Pipeline Natural Gas | 34.8422 | -79.7367 | OPR | 2007-10-19T00:00:00 | 0 | ES5-B | 5 | NC | Hamlet Generating Facility | 56292 | ES5 | 57.3 |  | GT | NG | 34.8423 | -79.7361 | 0 | 0 | 56292 |  |  | 5 | 3_1_Generator (generators) match on plant and gen IDs Step 1d: Modify IDs; remove leading letters
6329 | NC | NCEMC Hamlet Plant | 56292 | ES6-A | 6 | 61.9 | Pipeline Natural Gas | 34.8422 | -79.7367 | OPR | 2013-04-17T00:00:00 | 0 | ES6-A | 6 | NC | Hamlet Generating Facility | 56292 | ES6 | 57.3 |  | GT | NG | 34.8423 | -79.7361 | 0 | 0 | 56292 |  |  | 6 | 3_1_Generator (generators) match on plant and gen IDs Step 1d: Modify IDs; remove leading letters
6330 | NC | NCEMC Hamlet Plant | 56292 | ES6-B | 6 | 61.9 | Pipeline Natural Gas | 34.8422 | -79.7367 | OPR | 2013-04-17T00:00:00 | 0 | ES6-B | 6 | NC | Hamlet Generating Facility | 56292 | ES6 | 57.3 |  | GT | NG | 34.8423 | -79.7361 | 0 | 0 | 56292 |  |  | 6 | 3_1_Generator (generators) match on plant and gen IDs Step 1d: Modify IDs; remove leading letters
5823 | CA | Roseville Energy Park | 56298 | CT001 | 0001 | 42 | Pipeline Natural Gas | 38.7926 | -121.3823 | OPR | 2007-05-04T00:00:00 | 0 | CT001 | 0001 | CA | Roseville Energy Park | 56298 | 0001 | 42 |  | CT | NG | 38.7928 | -121.3811 | 0 | 0 | 56298 |  |  | 0001 | 3_1_Generator (generators) match on plant and gen IDs Step 1a: Exact match
5822 | CA | Roseville Energy Park | 56298 | CT001 | 0003 | 80 | Pipeline Natural Gas | 38.7926 | -121.3823 | OPR | 2007-05-04T00:00:00 | 0 | CT001 | 0003 | CA | Roseville Energy Park | 56298 | 0003 | 80 | HRSG1 | CA | NG | 38.7928 | -121.3811 | 0 | 0 | 56298 | 1 | 3 | 0003 | 3_1_Generator (generators) match on plant and gen IDs Step 1a: Exact match | 6_1_EnviroAssoc (boilers and generators) match on plant, boiler, and gen IDs Step 2d: Modify IDs; remove leading letters
5825 | CA | Roseville Energy Park | 56298 | CT002 | 0002 | 42 | Pipeline Natural Gas | 38.7926 | -121.3823 | OPR | 2007-05-04T00:00:00 | 0 | CT002 | 0002 | CA | Roseville Energy Park | 56298 | 0002 | 42 |  | CT | NG | 38.7928 | -121.3811 | 0 | 0 | 56298 |  |  | 0002 | 3_1_Generator (generators) match on plant and gen IDs Step 1a: Exact match
5824 | CA | Roseville Energy Park | 56298 | CT002 | 0003 | 80 | Pipeline Natural Gas | 38.7926 | -121.3823 | OPR | 2007-05-04T00:00:00 | 0 | CT002 | 0003 | CA | Roseville Energy Park | 56298 | 0003 | 80 | HRSG2 | CA | NG | 38.7928 | -121.3811 | 0 | 0 | 56298 | 2 | 3 | 0003 | 3_1_Generator (generators) match on plant and gen IDs Step 1a: Exact match | 6_1_EnviroAssoc (boilers and generators) match on plant, boiler, and gen IDs Step 2d: Modify IDs; remove leading letters
5826 | WY | Wygen II | 56319 | 001 | 0001 | 100 | Coal | 44.2911 | -105.3815 | OPR | 2007-10-19T00:00:00 | 0 | 001 | 0001 | WY | Wygen 2 | 56319 | 0001 | 95 | 1 | ST | SUB | 44.2919 | -105.3811 | 0 | 0 | 56319 | 1 | 1 | 0001 | 3_1_Generator (generators) match on plant and gen IDs Step 1a: Exact match | 6_1_EnviroAssoc (boilers and generators) match on plant, boiler, and gen IDs Step 2c: Modify IDs; convert to numeric
5827 | TX | Mustang Station (56326) | 56326 | GEN1 | GEN1 | 170 | Pipeline Natural Gas | 32.9748 | -102.7432 | OPR | 2006-02-15T00:00:00 | 0 | GEN1 | GEN1 | TX | Mustang Station Unit 4 | 56326 | GEN1 | 170 |  | GT | NG | 32.9746 | -102.7436 | 0 | 0 | 56326 |  |  | GEN1 | 3_1_Generator (generators) match on plant and gen IDs Step 1a: Exact match
5828 | TX | Mustang Station (56326) | 56326 | GEN2 | GEN2 | 170 | Pipeline Natural Gas | 32.9748 | -102.7432 | OPR | 2007-04-01T00:00:00 | 0 | GEN2 | GEN2 | TX | Mustang Station Unit 4 | 56326 | GEN2 | 170 |  | GT | NG | 32.9746 | -102.7436 | 0 | 0 | 56326 |  |  | GEN2 | 3_1_Generator (generators) match on plant and gen IDs Step 1a: Exact match
5829 | TX | Mustang Station (56326) | 56326 | GEN3 | GEN3 | 170 | Pipeline Natural Gas | 32.9748 | -102.7432 | OPR | 2013-04-01T00:00:00 | 0 | GEN3 | GEN3 | TX | Mustang Station Unit 4 | 56326 | GEN3 | 170 |  | GT | NG | 32.9746 | -102.7436 | 0 | 0 | 56326 |  |  | GEN3 | 3_1_Generator (generators) match on plant and gen IDs Step 1a: Exact match
5830 | AR | Harry D. Mattison Power Plant | 56328 | 1 | 1 | 89 | Pipeline Natural Gas | 36.1855 | -94.2841 | OPR | 2007-12-01T00:00:00 | 0 | 1 | 1 | AR | Harry D Mattison Gas Plant | 56328 | 1 | 86.5 |  | GT | NG | 36.1855 | -94.2841 | 0 | 0 | 56328 |  |  | 1 | 3_1_Generator (generators) match on plant and gen IDs Step 1a: Exact match
5831 | AR | Harry D. Mattison Power Plant | 56328 | 2 | 2 | 89 | Pipeline Natural Gas | 36.1855 | -94.2841 | OPR | 2007-12-28T00:00:00 | 0 | 2 | 2 | AR | Harry D Mattison Gas Plant | 56328 | 2 | 86.5 |  | GT | NG | 36.1855 | -94.2841 | 0 | 0 | 56328 |  |  | 2 | 3_1_Generator (generators) match on plant and gen IDs Step 1a: Exact match
5832 | AR | Harry D. Mattison Power Plant | 56328 | 3 | 3 | 89 | Pipeline Natural Gas | 36.1855 | -94.2841 | OPR | 2007-07-02T00:00:00 | 0 | 3 | 3 | AR | Harry D Mattison Gas Plant | 56328 | 3 | 88 |  | GT | NG | 36.1855 | -94.2841 | 0 | 0 | 56328 |  |  | 3 | 3_1_Generator (generators) match on plant and gen IDs Step 1a: Exact match
5833 | AR | Harry D. Mattison Power Plant | 56328 | 4 | 4 | 89 | Pipeline Natural Gas | 36.1855 | -94.2841 | OPR | 2007-07-01T00:00:00 | 0 | 4 | 4 | AR | Harry D Mattison Gas Plant | 56328 | 4 | 88 |  | GT | NG | 36.1855 | -94.2841 | 0 | 0 | 56328 |  |  | 4 | 3_1_Generator (generators) match on plant and gen IDs Step 1a: Exact match
5835 | TX | Quail Run Energy Center | 56349 | CT1A | CT1A | 80 | Pipeline Natural Gas | 31.8414 | -102.315 | OPR | 2007-04-25T00:00:00 | 0 | CT1A | CT1A | TX | Quail Run Energy Center | 56349 | CT1A | 90.6 |  | CT | NG | 31.8414 | -102.315 | 0 | 0 | 56349 |  |  | CT1A | 3_1_Generator (generators) match on plant and gen IDs Step 1a: Exact match
5834 | TX | Quail Run Energy Center | 56349 | CT1A | ST1 | 125 | Pipeline Natural Gas | 31.8414 | -102.315 | OPR | 2007-04-25T00:00:00 | 0 | CT1A | ST1 | TX | Quail Run Energy Center | 56349 | ST1 | 98.1 |  | CA | NG | 31.8414 | -102.315 | 0 | 0 | 56349 |  |  | ST1 | 3_1_Generator (generators) match on plant and gen IDs Step 1a: Exact match
5836 | TX | Quail Run Energy Center | 56349 | CT1B | CT1B | 80 | Pipeline Natural Gas | 31.8414 | -102.315 | OPR | 2007-04-26T00:00:00 | 0 | CT1B | CT1B | TX | Quail Run Energy Center | 56349 | CT1B | 90.6 |  | CT | NG | 31.8414 | -102.315 | 0 | 0 | 56349 |  |  | CT1B | 3_1_Generator (generators) match on plant and gen IDs Step 1a: Exact match
5837 | TX | Quail Run Energy Center | 56349 | CT1B | ST1 | 125 | Pipeline Natural Gas | 31.8414 | -102.315 | OPR | 2007-04-26T00:00:00 | 0 | CT1B | ST1 | TX | Quail Run Energy Center | 56349 | ST1 | 98.1 |  | CA | NG | 31.8414 | -102.315 | 0 | 0 | 56349 |  |  | ST1 | 3_1_Generator (generators) match on plant and gen IDs Step 1a: Exact match
5838 | TX | Quail Run Energy Center | 56349 | CT2A | CT2A | 80 | Pipeline Natural Gas | 31.8414 | -102.315 | OPR | 2008-04-15T00:00:00 | 0 | CT2A | CT2A | TX | Quail Run Energy Center | 56349 | CT2A | 86.5 |  | CT | NG | 31.8414 | -102.315 | 0 | 0 | 56349 |  |  | CT2A | 3_1_Generator (generators) match on plant and gen IDs Step 1a: Exact match
5839 | TX | Quail Run Energy Center | 56349 | CT2A | ST2 | 125 | Pipeline Natural Gas | 31.8414 | -102.315 | OPR | 2008-04-15T00:00:00 | 0 | CT2A | ST2 | TX | Quail Run Energy Center | 56349 | ST2 | 98.1 |  | CA | NG | 31.8414 | -102.315 | 0 | 0 | 56349 |  |  | ST2 | 3_1_Generator (generators) match on plant and gen IDs Step 1a: Exact match
5840 | TX | Quail Run Energy Center | 56349 | CT2B | CT2B | 80 | Pipeline Natural Gas | 31.8414 | -102.315 | OPR | 2008-04-15T00:00:00 | 0 | CT2B | CT2B | TX | Quail Run Energy Center | 56349 | CT2B | 86.5 |  | CT | NG | 31.8414 | -102.315 | 0 | 0 | 56349 |  |  | CT2B | 3_1_Generator (generators) match on plant and gen IDs Step 1a: Exact match
5841 | TX | Quail Run Energy Center | 56349 | CT2B | ST2 | 125 | Pipeline Natural Gas | 31.8414 | -102.315 | OPR | 2008-04-15T00:00:00 | 0 | CT2B | ST2 | TX | Quail Run Energy Center | 56349 | ST2 | 98.1 |  | CA | NG | 31.8414 | -102.315 | 0 | 0 | 56349 |  |  | ST2 | 3_1_Generator (generators) match on plant and gen IDs Step 1a: Exact match
5843 | TX | Colorado Bend Energy Center | 56350 | CT1A | CT1A | 80 | Pipeline Natural Gas | 29.2878 | -96.0683 | OPR | 2007-04-16T00:00:00 | 0 | CT1A | CT1A | TX | Colorado Bend Energy Center | 56350 | CT1A | 90 |  | CT | NG | 29.2878 | -96.0683 | 0 | 0 | 56350 |  |  | CT1A | 3_1_Generator (generators) match on plant and gen IDs Step 1a: Exact match
5842 | TX | Colorado Bend Energy Center | 56350 | CT1A | ST1 | 105.1 | Pipeline Natural Gas | 29.2878 | -96.0683 | OPR | 2007-04-16T00:00:00 | 0 | CT1A | ST1 | TX | Colorado Bend Energy Center | 56350 | ST1 | 105.1 |  | CA | NG | 29.2878 | -96.0683 | 0 | 0 | 56350 |  |  | ST1 | 3_1_Generator (generators) match on plant and gen IDs Step 1a: Exact match
5844 | TX | Colorado Bend Energy Center | 56350 | CT1B | CT1B | 80 | Pipeline Natural Gas | 29.2878 | -96.0683 | OPR | 2007-04-16T00:00:00 | 0 | CT1B | CT1B | TX | Colorado Bend Energy Center | 56350 | CT1B | 90 |  | CT | NG | 29.2878 | -96.0683 | 0 | 0 | 56350 |  |  | CT1B | 3_1_Generator (generators) match on plant and gen IDs Step 1a: Exact match
5845 | TX | Colorado Bend Energy Center | 56350 | CT1B | ST1 | 105.1 | Pipeline Natural Gas | 29.2878 | -96.0683 | OPR | 2007-04-16T00:00:00 | 0 | CT1B | ST1 | TX | Colorado Bend Energy Center | 56350 | ST1 | 105.1 |  | CA | NG | 29.2878 | -96.0683 | 0 | 0 | 56350 |  |  | ST1 | 3_1_Generator (generators) match on plant and gen IDs Step 1a: Exact match
5846 | TX | Colorado Bend Energy Center | 56350 | CT2A | CT2A | 80 | Pipeline Natural Gas | 29.2878 | -96.0683 | OPR | 2008-05-01T00:00:00 | 0 | CT2A | CT2A | TX | Colorado Bend Energy Center | 56350 | CT2A | 90 |  | CT | NG | 29.2878 | -96.0683 | 0 | 0 | 56350 |  |  | CT2A | 3_1_Generator (generators) match on plant and gen IDs Step 1a: Exact match
5847 | TX | Colorado Bend Energy Center | 56350 | CT2A | ST2 | 115 | Pipeline Natural Gas | 29.2878 | -96.0683 | OPR | 2008-05-01T00:00:00 | 0 | CT2A | ST2 | TX | Colorado Bend Energy Center | 56350 | ST2 | 115 |  | CA | NG | 29.2878 | -96.0683 | 0 | 0 | 56350 |  |  | ST2 | 3_1_Generator (generators) match on plant and gen IDs Step 1a: Exact match
5848 | TX | Colorado Bend Energy Center | 56350 | CT2B | CT2B | 80 | Pipeline Natural Gas | 29.2878 | -96.0683 | OPR | 2008-05-01T00:00:00 | 0 | CT2B | CT2B | TX | Colorado Bend Energy Center | 56350 | CT2B | 90 |  | CT | NG | 29.2878 | -96.0683 | 0 | 0 | 56350 |  |  | CT2B | 3_1_Generator (generators) match on plant and gen IDs Step 1a: Exact match
5849 | TX | Colorado Bend Energy Center | 56350 | CT2B | ST2 | 115 | Pipeline Natural Gas | 29.2878 | -96.0683 | OPR | 2008-05-01T00:00:00 | 0 | CT2B | ST2 | TX | Colorado Bend Energy Center | 56350 | ST2 | 115 |  | CA | NG | 29.2878 | -96.0683 | 0 | 0 | 56350 |  |  | ST2 | 3_1_Generator (generators) match on plant and gen IDs Step 1a: Exact match
5850 | PA | Hunlock Unit 4 | 56397 | 4 | 4 | 44 | Pipeline Natural Gas | 41.2033 | -76.0683 | OPR | 2000-12-01T00:00:00 | 0 | 4 | 4 | PA | Hunlock Unit 4 | 56397 | 4 | 44 |  | GT | NG | 41.2025 | -76.0683 | 0 | 0 | 56397 |  |  | 4 | 3_1_Generator (generators) match on plant and gen IDs Step 1a: Exact match
5851 | FL | Treasure Coast Energy Center | 56400 | 1 | CT1 | 219.6 | Pipeline Natural Gas | 27.3839 | -80.3775 | OPR | 2008-02-10T00:00:00 | 0 | 1 | CT1 | FL | Treasure Coast Energy Center | 56400 | CT1 | 219.6 |  | CT | NG | 27.3839 | -80.3775 | 0 | 0 | 56400 |  |  | CT1 | 3_1_Generator (generators) match on plant and gen IDs Step 1a: Exact match
5852 | FL | Treasure Coast Energy Center | 56400 | 1 | ST1 | 191.8 | Pipeline Natural Gas | 27.3839 | -80.3775 | OPR | 2008-02-10T00:00:00 | 0 | 1 | ST1 | FL | Treasure Coast Energy Center | 56400 | ST1 | 191.8 | HRSG1 | CA | NG | 27.3839 | -80.3775 | 0 | 0 | 56400 | 1 | 1 | ST1 | 3_1_Generator (generators) match on plant and gen IDs Step 1a: Exact match | 6_1_EnviroAssoc (boilers and generators) match on plant, boiler, and gen IDs Step 2d: Modify IDs; remove leading letters
5854 | FL | West County Energy Center | 56407 | WCCT1A | 1A | 298 | Pipeline Natural Gas | 26.6986 | -80.3747 | OPR | 2009-05-21T00:00:00 | 0 | WCCT1A | 1A | FL | West County Energy Center | 56407 | 1A | 298 |  | CT | NG | 26.6986 | -80.3747 | 0 | 0 | 56407 |  |  | 1A | 3_1_Generator (generators) match on plant and gen IDs Step 1a: Exact match
5853 | FL | West County Energy Center | 56407 | WCCT1A | 1ST | 527 | Pipeline Natural Gas | 26.6986 | -80.3747 | OPR | 2009-05-21T00:00:00 | 0 | WCCT1A | 1ST | FL | West County Energy Center | 56407 | 1ST | 527 |  | CA | NG | 26.6986 | -80.3747 | 0 | 0 | 56407 |  |  | 1ST | 3_1_Generator (generators) match on plant and gen IDs Step 1a: Exact match
5856 | FL | West County Energy Center | 56407 | WCCT1B | 1B | 298 | Pipeline Natural Gas | 26.6986 | -80.3747 | OPR | 2009-05-02T00:00:00 | 0 | WCCT1B | 1B | FL | West County Energy Center | 56407 | 1B | 298 |  | CT | NG | 26.6986 | -80.3747 | 0 | 0 | 56407 |  |  | 1B | 3_1_Generator (generators) match on plant and gen IDs Step 1a: Exact match
5855 | FL | West County Energy Center | 56407 | WCCT1B | 1ST | 527 | Pipeline Natural Gas | 26.6986 | -80.3747 | OPR | 2009-05-02T00:00:00 | 0 | WCCT1B | 1ST | FL | West County Energy Center | 56407 | 1ST | 527 |  | CA | NG | 26.6986 | -80.3747 | 0 | 0 | 56407 |  |  | 1ST | 3_1_Generator (generators) match on plant and gen IDs Step 1a: Exact match
5858 | FL | West County Energy Center | 56407 | WCCT1C | 1C | 298 | Pipeline Natural Gas | 26.6986 | -80.3747 | OPR | 2009-04-19T00:00:00 | 0 | WCCT1C | 1C | FL | West County Energy Center | 56407 | 1C | 298 |  | CT | NG | 26.6986 | -80.3747 | 0 | 0 | 56407 |  |  | 1C | 3_1_Generator (generators) match on plant and gen IDs Step 1a: Exact match
5857 | FL | West County Energy Center | 56407 | WCCT1C | 1ST | 527 | Pipeline Natural Gas | 26.6986 | -80.3747 | OPR | 2009-04-19T00:00:00 | 0 | WCCT1C | 1ST | FL | West County Energy Center | 56407 | 1ST | 527 |  | CA | NG | 26.6986 | -80.3747 | 0 | 0 | 56407 |  |  | 1ST | 3_1_Generator (generators) match on plant and gen IDs Step 1a: Exact match
5860 | FL | West County Energy Center | 56407 | WCCT2A | 2A | 298 | Pipeline Natural Gas | 26.6986 | -80.3747 | OPR | 2009-09-24T00:00:00 | 0 | WCCT2A | 2A | FL | West County Energy Center | 56407 | 2A | 298 |  | CT | NG | 26.6986 | -80.3747 | 0 | 0 | 56407 |  |  | 2A | 3_1_Generator (generators) match on plant and gen IDs Step 1a: Exact match
5859 | FL | West County Energy Center | 56407 | WCCT2A | 2ST | 527 | Pipeline Natural Gas | 26.6986 | -80.3747 | OPR | 2009-09-24T00:00:00 | 0 | WCCT2A | 2ST | FL | West County Energy Center | 56407 | 2ST | 527 |  | CA | NG | 26.6986 | -80.3747 | 0 | 0 | 56407 |  |  | 2ST | 3_1_Generator (generators) match on plant and gen IDs Step 1a: Exact match
5861 | FL | West County Energy Center | 56407 | WCCT2B | 2B | 298 | Pipeline Natural Gas | 26.6986 | -80.3747 | OPR | 2009-09-09T00:00:00 | 0 | WCCT2B | 2B | FL | West County Energy Center | 56407 | 2B | 298 |  | CT | NG | 26.6986 | -80.3747 | 0 | 0 | 56407 |  |  | 2B | 3_1_Generator (generators) match on plant and gen IDs Step 1a: Exact match
5862 | FL | West County Energy Center | 56407 | WCCT2B | 2ST | 527 | Pipeline Natural Gas | 26.6986 | -80.3747 | OPR | 2009-09-09T00:00:00 | 0 | WCCT2B | 2ST | FL | West County Energy Center | 56407 | 2ST | 527 |  | CA | NG | 26.6986 | -80.3747 | 0 | 0 | 56407 |  |  | 2ST | 3_1_Generator (generators) match on plant and gen IDs Step 1a: Exact match
5863 | FL | West County Energy Center | 56407 | WCCT2C | 2C | 298 | Pipeline Natural Gas | 26.6986 | -80.3747 | OPR | 2009-09-02T00:00:00 | 0 | WCCT2C | 2C | FL | West County Energy Center | 56407 | 2C | 298 |  | CT | NG | 26.6986 | -80.3747 | 0 | 0 | 56407 |  |  | 2C | 3_1_Generator (generators) match on plant and gen IDs Step 1a: Exact match
5864 | FL | West County Energy Center | 56407 | WCCT2C | 2ST | 527 | Pipeline Natural Gas | 26.6986 | -80.3747 | OPR | 2009-09-02T00:00:00 | 0 | WCCT2C | 2ST | FL | West County Energy Center | 56407 | 2ST | 527 |  | CA | NG | 26.6986 | -80.3747 | 0 | 0 | 56407 |  |  | 2ST | 3_1_Generator (generators) match on plant and gen IDs Step 1a: Exact match
5866 | FL | West County Energy Center | 56407 | WCCT3A | 3A | 298 | Pipeline Natural Gas | 26.6986 | -80.3747 | OPR | 2010-12-26T00:00:00 | 0 | WCCT3A | 3A | FL | West County Energy Center | 56407 | 3A | 298 |  | CT | NG | 26.6986 | -80.3747 | 0 | 0 | 56407 |  |  | 3A | 3_1_Generator (generators) match on plant and gen IDs Step 1a: Exact match
5865 | FL | West County Energy Center | 56407 | WCCT3A | 3ST | 527 | Pipeline Natural Gas | 26.6986 | -80.3747 | OPR | 2010-12-26T00:00:00 | 0 | WCCT3A | 3ST | FL | West County Energy Center | 56407 | 3ST | 527 |  | CA | NG | 26.6986 | -80.3747 | 0 | 0 | 56407 |  |  | 3ST | 3_1_Generator (generators) match on plant and gen IDs Step 1a: Exact match
5868 | FL | West County Energy Center | 56407 | WCCT3B | 3B | 298 | Pipeline Natural Gas | 26.6986 | -80.3747 | OPR | 2010-12-01T00:00:00 | 0 | WCCT3B | 3B | FL | West County Energy Center | 56407 | 3B | 298 |  | CT | NG | 26.6986 | -80.3747 | 0 | 0 | 56407 |  |  | 3B | 3_1_Generator (generators) match on plant and gen IDs Step 1a: Exact match
5867 | FL | West County Energy Center | 56407 | WCCT3B | 3ST | 527 | Pipeline Natural Gas | 26.6986 | -80.3747 | OPR | 2010-12-01T00:00:00 | 0 | WCCT3B | 3ST | FL | West County Energy Center | 56407 | 3ST | 527 |  | CA | NG | 26.6986 | -80.3747 | 0 | 0 | 56407 |  |  | 3ST | 3_1_Generator (generators) match on plant and gen IDs Step 1a: Exact match
5870 | FL | West County Energy Center | 56407 | WCCT3C | 3C | 298 | Pipeline Natural Gas | 26.6986 | -80.3747 | OPR | 2010-12-16T00:00:00 | 0 | WCCT3C | 3C | FL | West County Energy Center | 56407 | 3C | 298 |  | CT | NG | 26.6986 | -80.3747 | 0 | 0 | 56407 |  |  | 3C | 3_1_Generator (generators) match on plant and gen IDs Step 1a: Exact match
5869 | FL | West County Energy Center | 56407 | WCCT3C | 3ST | 527 | Pipeline Natural Gas | 26.6986 | -80.3747 | OPR | 2010-12-16T00:00:00 | 0 | WCCT3C | 3ST | FL | West County Energy Center | 56407 | 3ST | 527 |  | CA | NG | 26.6986 | -80.3747 | 0 | 0 | 56407 |  |  | 3ST | 3_1_Generator (generators) match on plant and gen IDs Step 1a: Exact match
5871 | CO | Spindle Hill Energy Center | 56445 | CT-01 | GEN1 | 197 | Pipeline Natural Gas | 40.0914 | -104.8819 | OPR | 2007-04-08T00:00:00 | 0 | CT-01 | GEN1 | CO | Spindle Hill Energy Center | 56445 | GEN1 | 210 |  | GT | NG | 40.0922 | -104.8878 | 0 | 0 | 56445 |  |  | GEN1 | 3_1_Generator (generators) match on plant and gen IDs Step 1a: Exact match
5872 | CO | Spindle Hill Energy Center | 56445 | CT-02 | GEN2 | 197 | Pipeline Natural Gas | 40.0914 | -104.8819 | OPR | 2007-04-21T00:00:00 | 0 | CT-02 | GEN2 | CO | Spindle Hill Energy Center | 56445 | GEN2 | 210 |  | GT | NG | 40.0922 | -104.8878 | 0 | 0 | 56445 |  |  | GEN2 | 3_1_Generator (generators) match on plant and gen IDs Step 1a: Exact match
5873 | AR | Plum Point Energy Station | 56456 | 1 | STG1 | 665 | Coal | 35.6626 | -89.9469 | OPR | 2010-01-20T00:00:00 | 0 | 1 | STG1 | AR | Plum Point Energy Station | 56456 | STG1 | 720 | BLR1 | ST | SUB | 35.6644 | -89.9489 | 0 | 0 | 56456 | 1 | 1 | STG1 | 3_1_Generator (generators) match on plant and gen IDs Step 1a: Exact match | 6_1_EnviroAssoc (boilers and generators) match on plant, boiler, and gen IDs Step 2d: Modify IDs; remove leading letters
5875 | NM | Hobbs Generating Station | 56458 | HOBB1 | GT1 | 167 | Pipeline Natural Gas | 32.7282 | -103.3095 | OPR | 2008-06-22T00:00:00 | 0 | HOBB1 | GT1 | NM | Hobbs Generating Station | 56458 | GT1 | 196.9 |  | CT | NG | 32.7283 | -103.3094 | 0 | 0 | 56458 |  |  | GT1 | 3_1_Generator (generators) match on plant and gen IDs Step 1a: Exact match
5874 | NM | Hobbs Generating Station | 56458 | HOBB1 | ST3 | 275 | Pipeline Natural Gas | 32.7282 | -103.3095 | OPR | 2008-06-22T00:00:00 | 0 | HOBB1 | ST3 | NM | Hobbs Generating Station | 56458 | ST3 | 264.6 | HRSG1 | CA | NG | 32.7283 | -103.3094 | 0 | 0 | 56458 | 1 | 3 | ST3 | 3_1_Generator (generators) match on plant and gen IDs Step 1a: Exact match | 6_1_EnviroAssoc (boilers and generators) match on plant, boiler, and gen IDs Step 2d: Modify IDs; remove leading letters
5876 | NM | Hobbs Generating Station | 56458 | HOBB2 | GT2 | 167 | Pipeline Natural Gas | 32.7282 | -103.3095 | OPR | 2008-07-04T00:00:00 | 0 | HOBB2 | GT2 | NM | Hobbs Generating Station | 56458 | GT2 | 196.9 |  | CT | NG | 32.7283 | -103.3094 | 0 | 0 | 56458 |  |  | GT2 | 3_1_Generator (generators) match on plant and gen IDs Step 1a: Exact match
5877 | NM | Hobbs Generating Station | 56458 | HOBB2 | ST3 | 275 | Pipeline Natural Gas | 32.7282 | -103.3095 | OPR | 2008-07-04T00:00:00 | 0 | HOBB2 | ST3 | NM | Hobbs Generating Station | 56458 | ST3 | 264.6 | HRSG2 | CA | NG | 32.7283 | -103.3094 | 0 | 0 | 56458 | 2 | 3 | ST3 | 3_1_Generator (generators) match on plant and gen IDs Step 1a: Exact match | 6_1_EnviroAssoc (boilers and generators) match on plant, boiler, and gen IDs Step 2d: Modify IDs; remove leading letters
5879 | CA | Russell City Energy Company LLC | 56467 | CT1 | CTG1 | 200 | Pipeline Natural Gas | 37.6341 | -122.1326 | OPR | 2013-07-20T00:00:00 | 0 | CT1 | CTG1 | CA | Russell City Energy Center | 56467 | CTG1 | 200 |  | CT | NG | 37.6347 | -122.1338 | 0 | 0 | 56467 |  |  | CTG1 | 3_1_Generator (generators) match on plant and gen IDs Step 1a: Exact match
5878 | CA | Russell City Energy Company LLC | 56467 | CT1 | STG1 | 255 | Pipeline Natural Gas | 37.6341 | -122.1326 | OPR | 2013-07-20T00:00:00 | 0 | CT1 | STG1 | CA | Russell City Energy Center | 56467 | STG1 | 255 | HRSG1 | CA | NG | 37.6347 | -122.1338 | 0 | 0 | 56467 | 1 | 1 | STG1 | 3_1_Generator (generators) match on plant and gen IDs Step 1a: Exact match | 6_1_EnviroAssoc (boilers and generators) match on plant, boiler, and gen IDs Step 2d: Modify IDs; remove leading letters
5880 | CA | Russell City Energy Company LLC | 56467 | CT2 | CTG2 | 200 | Pipeline Natural Gas | 37.6341 | -122.1326 | OPR | 2013-07-20T00:00:00 | 0 | CT2 | CTG2 | CA | Russell City Energy Center | 56467 | CTG2 | 200 |  | CT | NG | 37.6347 | -122.1338 | 0 | 0 | 56467 |  |  | CTG2 | 3_1_Generator (generators) match on plant and gen IDs Step 1a: Exact match
5881 | CA | Russell City Energy Company LLC | 56467 | CT2 | STG1 | 255 | Pipeline Natural Gas | 37.6341 | -122.1326 | OPR | 2013-07-20T00:00:00 | 0 | CT2 | STG1 | CA | Russell City Energy Center | 56467 | STG1 | 255 | HRSG2 | CA | NG | 37.6347 | -122.1338 | 0 | 0 | 56467 | 2 | 1 | STG1 | 3_1_Generator (generators) match on plant and gen IDs Step 1a: Exact match | 6_1_EnviroAssoc (boilers and generators) match on plant, boiler, and gen IDs Step 2d: Modify IDs; remove leading letters
6331 | CA | McGrath Generating Station | 56471 | CT1 | GEN1 | 49.9 | Pipeline Natural Gas | 34.2054 | -119.2478 | OPR | 2012-09-11T00:00:00 | 0 | CT1 | 1 | CA | McGrath Peaker | 56471 | 1 | 49.8 |  | GT | NG | 34.2056 | -119.2469 | 0 | 0 | 56471 |  |  | 1 | 3_1_Generator (generators) match on plant and gen IDs Step 1d: Modify IDs; remove leading letters
5882 | CA | Grapeland Generating Station | 56472 | CT1 | 1 | 49.9 | Pipeline Natural Gas | 34.09 | -117.534 | OPR | 2007-07-16T00:00:00 | 0 | CT1 | 1 | CA | Grapeland Peaker | 56472 | 1 | 49.8 |  | GT | NG | 34.0903 | -117.5343 | 0 | 0 | 56472 |  |  | 1 | 3_1_Generator (generators) match on plant and gen IDs Step 1a: Exact match
5883 | CA | Mira Loma Generating Station | 56473 | CT1 | 1 | 49.9 | Pipeline Natural Gas | 34.0054 | -117.5604 | OPR | 2007-07-14T00:00:00 | 0 | CT1 | 1 | CA | Mira Loma Peaker | 56473 | 1 | 49.8 |  | GT | NG | 34.0053 | -117.5604 | 0 | 0 | 56473 |  |  | 1 | 3_1_Generator (generators) match on plant and gen IDs Step 1a: Exact match
6332 | CA | Barre Generating Station | 56474 | CT1 | GEN1 | 49.9 | Pipeline Natural Gas | 33.8073 | -117.9833 | OPR | 2007-07-19T00:00:00 | 0 | CT1 | 1 | CA | Barre Peaker | 56474 | 1 | 49.8 |  | GT | NG | 33.8073 | -117.9832 | 0 | 0 | 56474 |  |  | 1 | 3_1_Generator (generators) match on plant and gen IDs Step 1d: Modify IDs; remove leading letters
5884 | CA | Center Generating Station | 56475 | CT1 | 1 | 49.9 | Pipeline Natural Gas | 33.9297 | -118.1047 | OPR | 2007-07-20T00:00:00 | 0 | CT1 | 1 | CA | Center Peaker | 56475 | 1 | 49.8 |  | GT | NG | 33.9296 | -118.1046 | 0 | 0 | 56475 |  |  | 1 | 3_1_Generator (generators) match on plant and gen IDs Step 1a: Exact match
5886 | CA | Gateway Generating Station | 56476 | GT1 | A | 203.2 | Pipeline Natural Gas | 38.0167 | -121.7592 | OPR | 2008-11-01T00:00:00 | 0 | GT1 | A | CA | Gateway Generating Station | 56476 | A | 203.2 |  | CT | NG | 38.0175 | -121.7587 | 0 | 0 | 56476 |  |  | A | 3_1_Generator (generators) match on plant and gen IDs Step 1a: Exact match
5885 | CA | Gateway Generating Station | 56476 | GT1 | C | 213.3 | Pipeline Natural Gas | 38.0167 | -121.7592 | OPR | 2008-11-01T00:00:00 | 0 | GT1 | C | CA | Gateway Generating Station | 56476 | C | 213.3 |  | CA | NG | 38.0175 | -121.7587 | 0 | 0 | 56476 |  |  | C | 3_1_Generator (generators) match on plant and gen IDs Step 1a: Exact match
5887 | CA | Gateway Generating Station | 56476 | GT2 | B | 203.2 | Pipeline Natural Gas | 38.0167 | -121.7592 | OPR | 2008-11-04T00:00:00 | 0 | GT2 | B | CA | Gateway Generating Station | 56476 | B | 203.2 |  | CT | NG | 38.0175 | -121.7587 | 0 | 0 | 56476 |  |  | B | 3_1_Generator (generators) match on plant and gen IDs Step 1a: Exact match
5888 | CA | Gateway Generating Station | 56476 | GT2 | C | 213.3 | Pipeline Natural Gas | 38.0167 | -121.7592 | OPR | 2008-11-04T00:00:00 | 0 | GT2 | C | CA | Gateway Generating Station | 56476 | C | 213.3 |  | CA | NG | 38.0175 | -121.7587 | 0 | 0 | 56476 |  |  | C | 3_1_Generator (generators) match on plant and gen IDs Step 1a: Exact match
| WI | Marshfield Utilities Combustion Turbine | 56480 | 1A | 1A | 27.5 | Pipeline Natural Gas | 44.635 | -90.135 | OPR | 2011-02-04T00:00:00 | 0 | 1A | 1A | [16 empty] | CAMD Unmatched | CAMD Unmatched
| WI | Marshfield Utilities Combustion Turbine | 56480 | 1B | 1B | 27.5 | Pipeline Natural Gas | 44.635 | -90.135 | OPR | 2011-02-04T00:00:00 | 0 | 1B | 1B | [16 empty] | CAMD Unmatched | CAMD Unmatched
5889 | AZ | Black Mountain Generating Station | 56482 | 1 | 1 | 48 | Natural Gas | 35.0361 | -114.1594 | OPR | 2008-04-15T00:00:00 | 0 | 1 | 1 | AZ | Black Mountain Generating Station | 56482 | 1 | 60.5 |  | GT | NG | 35.0361 | -114.1594 | 0 | 0 | 56482 |  |  | 1 | 3_1_Generator (generators) match on plant and gen IDs Step 1a: Exact match
5890 | AZ | Black Mountain Generating Station | 56482 | 2 | 2 | 48 | Natural Gas | 35.0361 | -114.1594 | OPR | 2008-04-21T00:00:00 | 0 | 2 | 2 | AZ | Black Mountain Generating Station | 56482 | 2 | 60.5 |  | GT | NG | 35.0361 | -114.1594 | 0 | 0 | 56482 |  |  | 2 | 3_1_Generator (generators) match on plant and gen IDs Step 1a: Exact match
5891 | KS | Emporia Energy Center | 56502 | EEC1 | 1 | 40 | Pipeline Natural Gas | 38.4464 | -96.0651 | OPR | 2008-06-07T00:00:00 | 0 | EEC1 | 1 | KS | Emporia Energy Center | 56502 | 1 | 54 |  | GT | NG | 38.4459 | -96.0652 | 0 | 0 | 56502 |  |  | 1 | 3_1_Generator (generators) match on plant and gen IDs Step 1a: Exact match
5892 | KS | Emporia Energy Center | 56502 | EEC2 | 2 | 40 | Pipeline Natural Gas | 38.4464 | -96.0651 | OPR | 2008-05-23T00:00:00 | 0 | EEC2 | 2 | KS | Emporia Energy Center | 56502 | 2 | 54 |  | GT | NG | 38.4459 | -96.0652 | 0 | 0 | 56502 |  |  | 2 | 3_1_Generator (generators) match on plant and gen IDs Step 1a: Exact match
5893 | KS | Emporia Energy Center | 56502 | EEC3 | 3 | 40 | Pipeline Natural Gas | 38.4464 | -96.0651 | OPR | 2008-05-09T00:00:00 | 0 | EEC3 | 3 | KS | Emporia Energy Center | 56502 | 3 | 54 |  | GT | NG | 38.4459 | -96.0652 | 0 | 0 | 56502 |  |  | 3 | 3_1_Generator (generators) match on plant and gen IDs Step 1a: Exact match
5894 | KS | Emporia Energy Center | 56502 | EEC4 | 4 | 40 | Pipeline Natural Gas | 38.4464 | -96.0651 | OPR | 2008-05-10T00:00:00 | 0 | EEC4 | 4 | KS | Emporia Energy Center | 56502 | 4 | 54 |  | GT | NG | 38.4459 | -96.0652 | 0 | 0 | 56502 |  |  | 4 | 3_1_Generator (generators) match on plant and gen IDs Step 1a: Exact match
5895 | KS | Emporia Energy Center | 56502 | EEC5 | 5 | 187 | Pipeline Natural Gas | 38.4464 | -96.0651 | OPR | 2008-06-06T00:00:00 | 0 | EEC5 | 5 | KS | Emporia Energy Center | 56502 | 5 | 171.4 |  | GT | NG | 38.4459 | -96.0652 | 0 | 0 | 56502 |  |  | 5 | 3_1_Generator (generators) match on plant and gen IDs Step 1a: Exact match
5896 | KS | Emporia Energy Center | 56502 | EEC6 | 6 | 187 | Pipeline Natural Gas | 38.4464 | -96.0651 | OPR | 2009-01-24T00:00:00 | 0 | EEC6 | 6 | KS | Emporia Energy Center | 56502 | 6 | 171.4 |  | GT | NG | 38.4459 | -96.0652 | 0 | 0 | 56502 |  |  | 6 | 3_1_Generator (generators) match on plant and gen IDs Step 1a: Exact match
5897 | KS | Emporia Energy Center | 56502 | EEC7 | 7 | 187 | Pipeline Natural Gas | 38.4464 | -96.0651 | OPR | 2009-02-18T00:00:00 | 0 | EEC7 | 7 | KS | Emporia Energy Center | 56502 | 7 | 171.4 |  | GT | NG | 38.4459 | -96.0652 | 0 | 0 | 56502 |  |  | 7 | 3_1_Generator (generators) match on plant and gen IDs Step 1a: Exact match
5898 | AR | City Water & Light - City of Jonesboro | 56505 | SN04 | SN04 | 60.5 | Pipeline Natural Gas | 35.8481 | -90.7257 | OPR | 2000-05-16T00:00:00 | 0 | SN04 | SN04 | AR | Jonesboro City Water & Light Plant | 56505 | SN04 | 60.5 |  | GT | NG | 35.8486 | -90.7254 | 0 | 0 | 56505 |  |  | SN04 | 3_1_Generator (generators) match on plant and gen IDs Step 1a: Exact match
5899 | AR | City Water & Light - City of Jonesboro | 56505 | SN06 | SN06 | 57.4 | Pipeline Natural Gas | 35.8481 | -90.7257 | OPR | 2003-05-15T00:00:00 | 0 | SN06 | SN06 | AR | Jonesboro City Water & Light Plant | 56505 | SN06 | 57.4 |  | GT | NG | 35.8486 | -90.7254 | 0 | 0 | 56505 |  |  | SN06 | 3_1_Generator (generators) match on plant and gen IDs Step 1a: Exact match
5900 | AR | City Water & Light - City of Jonesboro | 56505 | SN07 | SN07 | 60.5 | Pipeline Natural Gas | 35.8481 | -90.7257 | OPR | 2007-05-16T00:00:00 | 0 | SN07 | SN07 | AR | Jonesboro City Water & Light Plant | 56505 | SN07 | 60.5 |  | GT | NG | 35.8486 | -90.7254 | 0 | 0 | 56505 |  |  | SN07 | 3_1_Generator (generators) match on plant and gen IDs Step 1a: Exact match
5902 | CA | Colusa Generating Station | 56532 | CT1 | A | 181.5 | Pipeline Natural Gas | 39.3648 | -122.268 | OPR | 2010-09-02T00:00:00 | 0 | CT1 | A | CA | Colusa Generating Station | 56532 | A | 181.5 |  | CT | NG | 39.3661 | -122.27 | 0 | 0 | 56532 |  |  | A | 3_1_Generator (generators) match on plant and gen IDs Step 1a: Exact match
5901 | CA | Colusa Generating Station | 56532 | CT1 | C | 349.4 | Pipeline Natural Gas | 39.3648 | -122.268 | OPR | 2010-09-02T00:00:00 | 0 | CT1 | C | CA | Colusa Generating Station | 56532 | C | 349.4 |  | CA | NG | 39.3661 | -122.27 | 0 | 0 | 56532 |  |  | C | 3_1_Generator (generators) match on plant and gen IDs Step 1a: Exact match
5904 | CA | Colusa Generating Station | 56532 | CT2 | B | 181.5 | Pipeline Natural Gas | 39.3648 | -122.268 | OPR | 2010-09-14T00:00:00 | 0 | CT2 | B | CA | Colusa Generating Station | 56532 | B | 181.5 |  | CT | NG | 39.3661 | -122.27 | 0 | 0 | 56532 |  |  | B | 3_1_Generator (generators) match on plant and gen IDs Step 1a: Exact match
5903 | CA | Colusa Generating Station | 56532 | CT2 | C | 349.4 | Pipeline Natural Gas | 39.3648 | -122.268 | OPR | 2010-09-14T00:00:00 | 0 | CT2 | C | CA | Colusa Generating Station | 56532 | C | 349.4 |  | CA | NG | 39.3661 | -122.27 | 0 | 0 | 56532 |  |  | C | 3_1_Generator (generators) match on plant and gen IDs Step 1a: Exact match
5905 | KY | Paducah Power Systems Plant 1 | 56556 | EU01A | 1 | 60 | Pipeline Natural Gas | 37.0339 | -88.6161 | OPR | 2010-04-10T00:00:00 | 0 | EU01A | 1 | KY | PPS Power Plant No 1 | 56556 | 1 | 60 |  | GT | NG | 37.0339 | -88.6159 | 0 | 0 | 56556 |  |  | 1 | 3_1_Generator (generators) match on plant and gen IDs Step 1a: Exact match
5906 | KY | Paducah Power Systems Plant 1 | 56556 | EU01B | 1 | 60 | Pipeline Natural Gas | 37.0339 | -88.6161 | OPR | 2010-04-10T00:00:00 | 0 | EU01B | 1 | KY | PPS Power Plant No 1 | 56556 | 1 | 60 |  | GT | NG | 37.0339 | -88.6159 | 0 | 0 | 56556 |  |  | 1 | 3_1_Generator (generators) match on plant and gen IDs Step 1a: Exact match
5907 | KY | Paducah Power Systems Plant 1 | 56556 | EU02A | 2 | 60 | Pipeline Natural Gas | 37.0339 | -88.6161 | OPR | 2010-04-16T00:00:00 | 0 | EU02A | 2 | KY | PPS Power Plant No 1 | 56556 | 2 | 60 |  | GT | NG | 37.0339 | -88.6159 | 0 | 0 | 56556 |  |  | 2 | 3_1_Generator (generators) match on plant and gen IDs Step 1a: Exact match
5908 | KY | Paducah Power Systems Plant 1 | 56556 | EU02B | 2 | 60 | Pipeline Natural Gas | 37.0339 | -88.6161 | OPR | 2010-04-16T00:00:00 | 0 | EU02B | 2 | KY | PPS Power Plant No 1 | 56556 | 2 | 60 |  | GT | NG | 37.0339 | -88.6159 | 0 | 0 | 56556 |  |  | 2 | 3_1_Generator (generators) match on plant and gen IDs Step 1a: Exact match
5909 | AR | John W. Turk Jr. Power Plant | 56564 | SN-01 | 1 | 600 | Coal | 33.6497 | -93.8119 | OPR | 2012-08-21T00:00:00 | 0 | SN-01 | 1 | AR | John W Turk Jr Power Plant | 56564 | 1 | 609 | 1 | ST | SUB | 33.6497 | -93.8119 | 0 | 0 | 56564 | 1 | 1 | 1 | 3_1_Generator (generators) match on plant and gen IDs Step 1a: Exact match | 6_1_EnviroAssoc (boilers and generators) match on plant, boiler, and gen IDs Step 2d: Modify IDs; remove leading letters
5910 | CA | Niland Gas Turbine Plant | 56569 | 1 | 1 | 60.5 | Pipeline Natural Gas | 33.2432 | -115.498 | OPR | 2008-04-23T00:00:00 | 0 | 1 | 1 | CA | Niland Gas Turbine Plant | 56569 | 1 | 60.5 |  | GT | NG | 33.2388 | -115.5045 | 0 | 0 | 56569 |  |  | 1 | 3_1_Generator (generators) match on plant and gen IDs Step 1a: Exact match
5911 | CA | Niland Gas Turbine Plant | 56569 | 2 | 2 | 60.5 | Pipeline Natural Gas | 33.2432 | -115.498 | OPR | 2008-04-13T00:00:00 | 0 | 2 | 2 | CA | Niland Gas Turbine Plant | 56569 | 2 | 60.5 |  | GT | NG | 33.2388 | -115.5045 | 0 | 0 | 56569 |  |  | 2 | 3_1_Generator (generators) match on plant and gen IDs Step 1a: Exact match
5912 | WY | Wygen III | 56596 | 001 | 5 | 100 | Coal | 44.2892 | -105.3795 | OPR | 2010-01-11T00:00:00 | 0 | 001 | 5 | WY | Wygen III | 56596 | 5 | 116 | 1 | ST | SUB | 44.2919 | -105.3806 | 0 | 0 | 56596 | 1 | 5 | 5 | 3_1_Generator (generators) match on plant and gen IDs Step 1a: Exact match | 6_1_EnviroAssoc (boilers and generators) match on plant, boiler, and gen IDs Step 2c: Modify IDs; convert to numeric
5913 | TX | San Jacinto County Peaking Facility | 56603 | SJCCT1 | SJC1 | 85 | Pipeline Natural Gas | 30.42 | -95.0114 | OPR | 2009-07-14T00:00:00 | 0 | SJCCT1 | SJC1 | TX | San Jacinto County Peaking Facility | 56603 | SJC1 | 85 |  | GT | NG | 30.4193 | -95.0118 | 0 | 0 | 56603 |  |  | SJC1 | 3_1_Generator (generators) match on plant and gen IDs Step 1a: Exact match
5914 | TX | San Jacinto County Peaking Facility | 56603 | SJCCT2 | SJC2 | 85 | Pipeline Natural Gas | 30.42 | -95.0114 | OPR | 2009-07-13T00:00:00 | 0 | SJCCT2 | SJC2 | TX | San Jacinto County Peaking Facility | 56603 | SJC2 | 85 |  | GT | NG | 30.4193 | -95.0118 | 0 | 0 | 56603 |  |  | SJC2 | 3_1_Generator (generators) match on plant and gen IDs Step 1a: Exact match
5915 | TX | Hardin County Peaking Facility | 56604 | HCCT1 | HC1 | 85 | Pipeline Natural Gas | 30.3039 | -94.2527 | OPR | 2009-10-15T00:00:00 | 0 | HCCT1 | HC1 | TX | Hardin County Peaking Facility | 56604 | HC1 | 86.5 |  | GT | NG | 30.3038 | -94.2526 | 0 | 0 | 56604 |  |  | HC1 | 3_1_Generator (generators) match on plant and gen IDs Step 1a: Exact match
5916 | TX | Hardin County Peaking Facility | 56604 | HCCT2 | HC2 | 85 | Pipeline Natural Gas | 30.3039 | -94.2527 | OPR | 2009-10-15T00:00:00 | 0 | HCCT2 | HC2 | TX | Hardin County Peaking Facility | 56604 | HC2 | 86.5 |  | GT | NG | 30.3038 | -94.2526 | 0 | 0 | 56604 |  |  | HC2 | 3_1_Generator (generators) match on plant and gen IDs Step 1a: Exact match
5917 | MT | Culbertson Station | 56606 | CT01 | 01 | 100 | Pipeline Natural Gas | 48.2104 | -104.3919 | OPR | 2010-06-16T00:00:00 | 0 | CT01 | 01 | MT | Culbertson Generation Station | 56606 | 01 | 91 |  | GT | NG | 48.21 | -104.3917 | 0 | 0 | 56606 |  |  | 01 | 3_1_Generator (generators) match on plant and gen IDs Step 1a: Exact match
5918 | WY | Dry Fork Station | 56609 | 01 | 01 | 422 | Coal | 44.3901 | -105.4591 | OPR | 2011-05-10T00:00:00 | 0 | 01 | 01 | WY | Dry Fork Station | 56609 | 01 | 483.7 | 1 | ST | SUB | 44.3889 | -105.4608 | 0 | 0 | 56609 | 1 | 1 | 01 | 3_1_Generator (generators) match on plant and gen IDs Step 1a: Exact match | 6_1_EnviroAssoc (boilers and generators) match on plant, boiler, and gen IDs Step 2c: Modify IDs; convert to numeric
5919 | SD | Deer Creek Station | 56610 | 01 | 01 | 170 | Pipeline Natural Gas | 44.3961 | -96.5333 | OPR | 2012-04-19T00:00:00 | 0 | 01 | 01 | SD | Deer Creek Station | 56610 | 01 | 154 |  | CA | NG | 44.2908 | -96.5267 | 0 | 0 | 56610 |  |  | 01 | 3_1_Generator (generators) match on plant and gen IDs Step 1a: Exact match
5920 | SD | Deer Creek Station | 56610 | 01 | 02 | 154 | Pipeline Natural Gas | 44.3961 | -96.5333 | OPR | 2012-04-19T00:00:00 | 0 | 01 | 02 | SD | Deer Creek Station | 56610 | 02 | 170 |  | CT | NG | 44.2908 | -96.5267 | 0 | 0 | 56610 |  |  | 02 | 3_1_Generator (generators) match on plant and gen IDs Step 1a: Exact match
5921 | TX | Sandy Creek Energy Station | 56611 | S01 | S01 | 1008 | Coal | 31.4753 | -96.9564 | OPR | 2011-10-10T00:00:00 | 0 | S01 | S01 | TX | Sandy Creek Energy Station | 56611 | S01 | 1008 | S01 | ST | SUB | 31.4744 | -96.9571 | 0 | 0 | 56611 | S01 | S01 | S01 | 3_1_Generator (generators) match on plant and gen IDs Step 1a: Exact match | 6_1_EnviroAssoc (boilers and generators) match on plant, boiler, and gen IDs Step 2a: Exact match
5922 | CT | Waterbury Generation | 56629 | 10 | 10 | 96 | Pipeline Natural Gas | 41.5444 | -73.0416 | OPR | 2009-05-15T00:00:00 | 0 | 10 | 10 | CT | Waterbury Generation | 56629 | 10 | 96 |  | GT | NG | 41.5444 | -73.0417 | 0 | 0 | 56629 |  |  | 10 | 3_1_Generator (generators) match on plant and gen IDs Step 1a: Exact match
5923 | CA | Midway Peaking | 56639 | 1 | 1 | 60.9 | Pipeline Natural Gas | 36.654 | -120.5797 | OPR | 2009-03-17T00:00:00 | 0 | 1 | 1 | CA | Midway Peaking LLC | 56639 | 1 | 69.9 |  | GT | NG | 36.6541 | -120.5797 | 0 | 0 | 56639 |  |  | 1 | 3_1_Generator (generators) match on plant and gen IDs Step 1a: Exact match
5924 | CA | Midway Peaking | 56639 | 2 | 2 | 60.9 | Pipeline Natural Gas | 36.654 | -120.5797 | OPR | 2009-03-29T00:00:00 | 0 | 2 | 2 | CA | Midway Peaking LLC | 56639 | 2 | 69.9 |  | GT | NG | 36.6541 | -120.5797 | 0 | 0 | 56639 |  |  | 2 | 3_1_Generator (generators) match on plant and gen IDs Step 1a: Exact match
5925 | MD | NIH Cogeneration Facility | 56668 | CGTC | CGTG |  | Pipeline Natural Gas | 38.9982 | -77.1026 | OPR | 2004-07-19T00:00:00 | 0 | CGTC | CGTG | MD | NIH Cogeneration Facility | 56668 | CGTG | 22 |  | GT | NG | 39 | -77.0939 | 2018 | 0 | 56668 |  |  | CGTG | 3_1_Generator (generators) match on plant and gen IDs Step 1a: Exact match
5926 | WV | Longview Power | 56671 | 001 | MKA01 | 769 | Coal | 39.7078 | -79.9588 | OPR | 2011-02-07T00:00:00 | 0 | 001 | MKA01 | WV | Longview Power Plant | 56671 | MKA01 | 807.5 | UHA01 | ST | BIT | 39.7079 | -79.959 | 0 | 0 | 56671 | 1 | 1 | MKA01 | 3_1_Generator (generators) match on plant and gen IDs Step 1a: Exact match | 6_1_EnviroAssoc (boilers and generators) match on plant, boiler, and gen IDs Step 2d: Modify IDs; remove leading letters
5927 | TX | Winchester Power Park | 56674 | 1 | CGT1 | 48 | Pipeline Natural Gas | 30.0253 | -96.9945 | OPR | 2009-05-06T00:00:00 | 0 | 1 | CGT1 | TX | Winchester Power Park | 56674 | CGT1 | 60.5 |  | GT | NG | 30.0381 | -96.9875 | 0 | 0 | 56674 |  |  | CGT1 | 3_1_Generator (generators) match on plant and gen IDs Step 1a: Exact match
5928 | TX | Winchester Power Park | 56674 | 2 | CGT2 | 48 | Pipeline Natural Gas | 30.0253 | -96.9945 | OPR | 2009-05-13T00:00:00 | 0 | 2 | CGT2 | TX | Winchester Power Park | 56674 | CGT2 | 60.5 |  | GT | NG | 30.0381 | -96.9875 | 0 | 0 | 56674 |  |  | CGT2 | 3_1_Generator (generators) match on plant and gen IDs Step 1a: Exact match
5929 | TX | Winchester Power Park | 56674 | 3 | CGT3 | 48 | Pipeline Natural Gas | 30.0253 | -96.9945 | OPR | 2009-05-16T00:00:00 | 0 | 3 | CGT3 | TX | Winchester Power Park | 56674 | CGT3 | 60.5 |  | GT | NG | 30.0381 | -96.9875 | 0 | 0 | 56674 |  |  | CGT3 | 3_1_Generator (generators) match on plant and gen IDs Step 1a: Exact match
5930 | TX | Winchester Power Park | 56674 | 4 | CGT4 | 48 | Pipeline Natural Gas | 30.0253 | -96.9945 | OPR | 2009-06-12T00:00:00 | 0 | 4 | CGT4 | TX | Winchester Power Park | 56674 | CGT4 | 60.5 |  | GT | NG | 30.0381 | -96.9875 | 0 | 0 | 56674 |  |  | CGT4 | 3_1_Generator (generators) match on plant and gen IDs Step 1a: Exact match
5931 | ND | Spiritwood Station | 56786 | 001 | 1 | 99 | Coal | 46.925 | -98.5 | OPR | 2014-08-14T00:00:00 | 0 | 001 | 1 | ND | Spiritwood Station | 56786 | 1 | 106.2 | 1 | ST | LIG | 46.9264 | -98.4997 | 0 | 0 | 56786 | 1 | 1 | 1 | 3_1_Generator (generators) match on plant and gen IDs Step 1a: Exact match | 6_1_EnviroAssoc (boilers and generators) match on plant, boiler, and gen IDs Step 2c: Modify IDs; convert to numeric
5932 | CT | Kleen Energy Systems Project | 56798 | U1 | ST | 295 | Pipeline Natural Gas | 41.5526 | -72.597 | OPR | 2011-05-03T00:00:00 | 0 | U1 | ST | CT | Kleen Energy Systems Project | 56798 | ST | 295 | HRSG1 | CA | NG | 41.5532 | -72.5969 | 0 | 0 | 56798 | 1 | ST | ST | 3_1_Generator (generators) match on plant and gen IDs Step 1a: Exact match | 6_1_EnviroAssoc (boilers and generators) match on plant, boiler, and gen IDs Step 2d: Modify IDs; remove leading letters
5933 | CT | Kleen Energy Systems Project | 56798 | U1 | U1 | 199 | Pipeline Natural Gas | 41.5526 | -72.597 | OPR | 2011-05-03T00:00:00 | 0 | U1 | U1 | CT | Kleen Energy Systems Project | 56798 | U1 | 199 |  | CT | NG | 41.5532 | -72.5969 | 0 | 0 | 56798 |  |  | U1 | 3_1_Generator (generators) match on plant and gen IDs Step 1a: Exact match
5935 | CT | Kleen Energy Systems Project | 56798 | U2 | ST | 295 | Pipeline Natural Gas | 41.5526 | -72.597 | OPR | 2011-05-07T00:00:00 | 0 | U2 | ST | CT | Kleen Energy Systems Project | 56798 | ST | 295 | HRSG2 | CA | NG | 41.5532 | -72.5969 | 0 | 0 | 56798 | 2 | ST | ST | 3_1_Generator (generators) match on plant and gen IDs Step 1a: Exact match | 6_1_EnviroAssoc (boilers and generators) match on plant, boiler, and gen IDs Step 2d: Modify IDs; remove leading letters
5934 | CT | Kleen Energy Systems Project | 56798 | U2 | U2 | 199 | Pipeline Natural Gas | 41.5526 | -72.597 | OPR | 2011-05-07T00:00:00 | 0 | U2 | U2 | CT | Kleen Energy Systems Project | 56798 | U2 | 199 |  | CT | NG | 41.5532 | -72.5969 | 0 | 0 | 56798 |  |  | U2 | 3_1_Generator (generators) match on plant and gen IDs Step 1a: Exact match
5936 | FL | Greenland Energy Center | 56799 | 1 | 1 | 184.1 | Pipeline Natural Gas | 30.1603 | -81.5164 | OPR | 2011-01-14T00:00:00 | 0 | 1 | 1 | FL | Greenland Energy Center | 56799 | 1 | 190.4 |  | GT | NG | 30.1591 | -81.5184 | 0 | 0 | 56799 |  |  | 1 | 3_1_Generator (generators) match on plant and gen IDs Step 1a: Exact match
5937 | FL | Greenland Energy Center | 56799 | 2 | 2 | 184.1 | Pipeline Natural Gas | 30.1603 | -81.5164 | OPR | 2011-03-05T00:00:00 | 0 | 2 | 2 | FL | Greenland Energy Center | 56799 | 2 | 190.4 |  | GT | NG | 30.1591 | -81.5184 | 0 | 0 | 56799 |  |  | 2 | 3_1_Generator (generators) match on plant and gen IDs Step 1a: Exact match
5938 | CA | Panoche Energy Center | 56803 | 1 | 1 | 108 | Pipeline Natural Gas | 36.6513 | -120.5833 | OPR | 2009-03-25T00:00:00 | 0 | 1 | 1 | CA | Panoche Energy Center | 56803 | 1 | 108 |  | GT | NG | 36.6514 | -120.5833 | 0 | 0 | 56803 |  |  | 1 | 3_1_Generator (generators) match on plant and gen IDs Step 1a: Exact match
5939 | CA | Panoche Energy Center | 56803 | 2 | 2 | 108 | Pipeline Natural Gas | 36.6513 | -120.5833 | OPR | 2009-04-11T00:00:00 | 0 | 2 | 2 | CA | Panoche Energy Center | 56803 | 2 | 108 |  | GT | NG | 36.6514 | -120.5833 | 0 | 0 | 56803 |  |  | 2 | 3_1_Generator (generators) match on plant and gen IDs Step 1a: Exact match
5940 | CA | Panoche Energy Center | 56803 | 3 | 3 | 108 | Pipeline Natural Gas | 36.6513 | -120.5833 | OPR | 2009-03-20T00:00:00 | 0 | 3 | 3 | CA | Panoche Energy Center | 56803 | 3 | 108 |  | GT | NG | 36.6514 | -120.5833 | 0 | 0 | 56803 |  |  | 3 | 3_1_Generator (generators) match on plant and gen IDs Step 1a: Exact match
5941 | CA | Panoche Energy Center | 56803 | 4 | 4 | 108 | Pipeline Natural Gas | 36.6513 | -120.5833 | OPR | 2009-04-01T00:00:00 | 0 | 4 | 4 | CA | Panoche Energy Center | 56803 | 4 | 108 |  | GT | NG | 36.6514 | -120.5833 | 0 | 0 | 56803 |  |  | 4 | 3_1_Generator (generators) match on plant and gen IDs Step 1a: Exact match
5942 | TX | Cedar Bayou 4 | 56806 | CBY41 | 4 | 179.7 | Pipeline Natural Gas | 29.752 | -94.923 | OPR | 2009-03-15T00:00:00 | 0 | CBY41 | 4 | TX | Cedar Bayou 4 | 56806 | 4 | 178.5 | CBYB41 | CA | NG | 29.7516 | -94.9231 | 0 | 0 | 56806 | 41 | 4 | 4 | 3_1_Generator (generators) match on plant and gen IDs Step 1a: Exact match | 6_1_EnviroAssoc (boilers and generators) match on plant, boiler, and gen IDs Step 2d: Modify IDs; remove leading letters
5943 | TX | Cedar Bayou 4 | 56806 | CBY41 | 41 | 187.7 | Pipeline Natural Gas | 29.752 | -94.923 | OPR | 2009-03-15T00:00:00 | 0 | CBY41 | 41 | TX | Cedar Bayou 4 | 56806 | 41 | 178.5 |  | CT | NG | 29.7516 | -94.9231 | 0 | 0 | 56806 |  |  | 41 | 3_1_Generator (generators) match on plant and gen IDs Step 1a: Exact match
5944 | TX | Cedar Bayou 4 | 56806 | CBY42 | 4 | 179.7 | Pipeline Natural Gas | 29.752 | -94.923 | OPR | 2009-03-17T00:00:00 | 0 | CBY42 | 4 | TX | Cedar Bayou 4 | 56806 | 4 | 178.5 | CBYB42 | CA | NG | 29.7516 | -94.9231 | 0 | 0 | 56806 | 42 | 4 | 4 | 3_1_Generator (generators) match on plant and gen IDs Step 1a: Exact match | 6_1_EnviroAssoc (boilers and generators) match on plant, boiler, and gen IDs Step 2d: Modify IDs; remove leading letters
5945 | TX | Cedar Bayou 4 | 56806 | CBY42 | 42 | 187.7 | Pipeline Natural Gas | 29.752 | -94.923 | OPR | 2009-03-17T00:00:00 | 0 | CBY42 | 42 | TX | Cedar Bayou 4 | 56806 | 42 | 178.5 |  | CT | NG | 29.7516 | -94.9231 | 0 | 0 | 56806 |  |  | 42 | 3_1_Generator (generators) match on plant and gen IDs Step 1a: Exact match
5947 | VA | Bear Garden Generating Station | 56807 | 1A | 1A | 170 | Pipeline Natural Gas | 37.6961 | -78.2848 | OPR | 2011-01-29T00:00:00 | 0 | 1A | 1A | VA | Bear Garden | 56807 | 1A | 145 |  | CT | NG | 37.6956 | -78.2853 | 0 | 0 | 56807 |  |  | 1A | 3_1_Generator (generators) match on plant and gen IDs Step 1a: Exact match
5946 | VA | Bear Garden Generating Station | 56807 | 1A | 1C | 262 | Pipeline Natural Gas | 37.6961 | -78.2848 | OPR | 2011-01-29T00:00:00 | 0 | 1A | 1C | VA | Bear Garden | 56807 | 1C | 262 | 1A | CA | NG | 37.6956 | -78.2853 | 0 | 0 | 56807 | 1A | 1C | 1C | 3_1_Generator (generators) match on plant and gen IDs Step 1a: Exact match | 6_1_EnviroAssoc (boilers and generators) match on plant, boiler, and gen IDs Step 2a: Exact match
5949 | VA | Bear Garden Generating Station | 56807 | 1B | 1B | 170 | Pipeline Natural Gas | 37.6961 | -78.2848 | OPR | 2010-11-23T00:00:00 | 0 | 1B | 1B | VA | Bear Garden | 56807 | 1B | 152 |  | CT | NG | 37.6956 | -78.2853 | 0 | 0 | 56807 |  |  | 1B | 3_1_Generator (generators) match on plant and gen IDs Step 1a: Exact match
5948 | VA | Bear Garden Generating Station | 56807 | 1B | 1C | 262 | Pipeline Natural Gas | 37.6961 | -78.2848 | OPR | 2010-11-23T00:00:00 | 0 | 1B | 1C | VA | Bear Garden | 56807 | 1C | 262 | 1B | CA | NG | 37.6956 | -78.2853 | 0 | 0 | 56807 | 1B | 1C | 1C | 3_1_Generator (generators) match on plant and gen IDs Step 1a: Exact match | 6_1_EnviroAssoc (boilers and generators) match on plant, boiler, and gen IDs Step 2a: Exact match
5950 | VA | Virginia City Hybrid Energy Center | 56808 | 1 | 1 | 668 | Coal | 36.9161 | -82.3381 | OPR | 2011-11-10T00:00:00 | 0 | 1 | 1 | VA | Virginia City Hybrid Energy Center | 56808 | 1 | 668 | 1 | ST | BIT | 36.9164 | -82.3381 | 0 | 0 | 56808 | 1 | 1 | 1 | 3_1_Generator (generators) match on plant and gen IDs Step 1a: Exact match | 6_1_EnviroAssoc (boilers and generators) match on plant, boiler, and gen IDs Step 2a: Exact match
5951 | VA | Virginia City Hybrid Energy Center | 56808 | 2 | 1 | 668 | Coal | 36.9161 | -82.3381 | OPR | 2011-11-25T00:00:00 | 0 | 2 | 1 | VA | Virginia City Hybrid Energy Center | 56808 | 1 | 668 | 2 | ST | BIT | 36.9164 | -82.3381 | 0 | 0 | 56808 | 2 | 1 | 1 | 3_1_Generator (generators) match on plant and gen IDs Step 1a: Exact match | 6_1_EnviroAssoc (boilers and generators) match on plant, boiler, and gen IDs Step 2a: Exact match
5952 | MD | CPV St. Charles Energy Center | 56846 | GT1 | GTG1 | 213 | Pipeline Natural Gas | 38.5686 | -76.8919 | OPR | 2016-11-30T00:00:00 | 0 | GT1 | GTG1 | MD | CPV St Charles Energy Center | 56846 | GTG1 | 215 |  | CT | NG | 38.5686 | -76.8919 | 0 | 0 | 56846 |  |  | GTG1 | 3_1_Generator (generators) match on plant and gen IDs Step 1a: Exact match
5953 | MD | CPV St. Charles Energy Center | 56846 | GT1 | STGEN | 315 | Pipeline Natural Gas | 38.5686 | -76.8919 | OPR | 2016-11-30T00:00:00 | 0 | GT1 | STGEN | MD | CPV St Charles Energy Center | 56846 | STGEN | 316 | HRSG1 | CA | NG | 38.5686 | -76.8919 | 0 | 0 | 56846 | 1 | STGEN | STGEN | 3_1_Generator (generators) match on plant and gen IDs Step 1a: Exact match | 6_1_EnviroAssoc (boilers and generators) match on plant, boiler, and gen IDs Step 2d: Modify IDs; remove leading letters
5954 | MD | CPV St. Charles Energy Center | 56846 | GT2 | GTG2 | 213 | Pipeline Natural Gas | 38.5686 | -76.8919 | OPR | 2016-11-25T00:00:00 | 0 | GT2 | GTG2 | MD | CPV St Charles Energy Center | 56846 | GTG2 | 215 |  | CT | NG | 38.5686 | -76.8919 | 0 | 0 | 56846 |  |  | GTG2 | 3_1_Generator (generators) match on plant and gen IDs Step 1a: Exact match
5955 | MD | CPV St. Charles Energy Center | 56846 | GT2 | STGEN | 315 | Pipeline Natural Gas | 38.5686 | -76.8919 | OPR | 2016-11-25T00:00:00 | 0 | GT2 | STGEN | MD | CPV St Charles Energy Center | 56846 | STGEN | 316 | HRSG2 | CA | NG | 38.5686 | -76.8919 | 0 | 0 | 56846 | 2 | STGEN | STGEN | 3_1_Generator (generators) match on plant and gen IDs Step 1a: Exact match | 6_1_EnviroAssoc (boilers and generators) match on plant, boiler, and gen IDs Step 2d: Modify IDs; remove leading letters
5956 | MT | Dave Gates Generating Station | 56908 | 1A | 1 | 67.7 | Pipeline Natural Gas | 46.1066 | -112.8755 | OPR | 2010-08-31T00:00:00 | 0 | 1A | 1 | MT | Dave Gates Generating Station | 56908 | 1 | 67.7 |  | GT | NG | 46.1047 | -112.8766 | 0 | 0 | 56908 |  |  | 1 | 3_1_Generator (generators) match on plant and gen IDs Step 1a: Exact match
5957 | MT | Dave Gates Generating Station | 56908 | 1B | 1 | 67.7 | Pipeline Natural Gas | 46.1066 | -112.8755 | OPR | 2010-08-31T00:00:00 | 0 | 1B | 1 | MT | Dave Gates Generating Station | 56908 | 1 | 67.7 |  | GT | NG | 46.1047 | -112.8766 | 0 | 0 | 56908 |  |  | 1 | 3_1_Generator (generators) match on plant and gen IDs Step 1a: Exact match
5958 | MT | Dave Gates Generating Station | 56908 | 2A | 2 | 67.7 | Pipeline Natural Gas | 46.1066 | -112.8755 | OPR | 2010-09-07T00:00:00 | 0 | 2A | 2 | MT | Dave Gates Generating Station | 56908 | 2 | 67.7 |  | GT | NG | 46.1047 | -112.8766 | 0 | 0 | 56908 |  |  | 2 | 3_1_Generator (generators) match on plant and gen IDs Step 1a: Exact match
5959 | MT | Dave Gates Generating Station | 56908 | 2B | 2 | 67.7 | Pipeline Natural Gas | 46.1066 | -112.8755 | OPR | 2010-09-07T00:00:00 | 0 | 2B | 2 | MT | Dave Gates Generating Station | 56908 | 2 | 67.7 |  | GT | NG | 46.1047 | -112.8766 | 0 | 0 | 56908 |  |  | 2 | 3_1_Generator (generators) match on plant and gen IDs Step 1a: Exact match
5960 | MT | Dave Gates Generating Station | 56908 | 3A | 3 | 67.7 | Pipeline Natural Gas | 46.1066 | -112.8755 | OPR | 2010-10-04T00:00:00 | 0 | 3A | 3 | MT | Dave Gates Generating Station | 56908 | 3 | 67.7 |  | GT | NG | 46.1047 | -112.8766 | 0 | 0 | 56908 |  |  | 3 | 3_1_Generator (generators) match on plant and gen IDs Step 1a: Exact match
5961 | MT | Dave Gates Generating Station | 56908 | 3B | 3 | 67.7 | Pipeline Natural Gas | 46.1066 | -112.8755 | OPR | 2010-10-04T00:00:00 | 0 | 3B | 3 | MT | Dave Gates Generating Station | 56908 | 3 | 67.7 |  | GT | NG | 46.1047 | -112.8766 | 0 | 0 | 56908 |  |  | 3 | 3_1_Generator (generators) match on plant and gen IDs Step 1a: Exact match
5962 | CA | Orange Grove Project | 56914 | CTG1 | CTG1 | 48 | Pipeline Natural Gas | 33.359 | -117.111 | OPR | 2010-01-30T00:00:00 | 0 | CTG1 | CTG1 | CA | Orange Grove Peaking Facility | 56914 | CTG1 | 59 |  | GT | NG | 33.3594 | -117.1114 | 0 | 0 | 56914 |  |  | CTG1 | 3_1_Generator (generators) match on plant and gen IDs Step 1a: Exact match
5963 | CA | Orange Grove Project | 56914 | CTG2 | CTG2 | 48 | Pipeline Natural Gas | 33.359 | -117.111 | OPR | 2010-02-05T00:00:00 | 0 | CTG2 | CTG2 | CA | Orange Grove Peaking Facility | 56914 | CTG2 | 59 |  | GT | NG | 33.3594 | -117.1114 | 0 | 0 | 56914 |  |  | CTG2 | 3_1_Generator (generators) match on plant and gen IDs Step 1a: Exact match
5965 | NY | Valley Energy Center | 56940 | 1 | CTG1 | 234 | Pipeline Natural Gas | 41.413 | -74.435 | OPR | 2018-01-24T00:00:00 | 0 | 1 | CTG1 | NY | CPV Valley Energy Center | 56940 | CTG1 | 235 |  | CT | NG | 41.4122 | -74.4378 | 0 | 0 | 56940 |  |  | CTG1 | 3_1_Generator (generators) match on plant and gen IDs Step 1a: Exact match
5964 | NY | Valley Energy Center | 56940 | 1 | STG | 300 | Pipeline Natural Gas | 41.413 | -74.435 | OPR | 2018-01-24T00:00:00 | 0 | 1 | STG | NY | CPV Valley Energy Center | 56940 | STG | 300 | HRSG1 | CA | NG | 41.4122 | -74.4378 | 0 | 0 | 56940 | 1 | STG | STG | 3_1_Generator (generators) match on plant and gen IDs Step 1a: Exact match | 6_1_EnviroAssoc (boilers and generators) match on plant, boiler, and gen IDs Step 2d: Modify IDs; remove leading letters
5967 | NY | Valley Energy Center | 56940 | 2 | CTG2 | 234 | Pipeline Natural Gas | 41.413 | -74.435 | OPR | 2018-01-18T00:00:00 | 0 | 2 | CTG2 | NY | CPV Valley Energy Center | 56940 | CTG2 | 235 |  | CT | NG | 41.4122 | -74.4378 | 0 | 0 | 56940 |  |  | CTG2 | 3_1_Generator (generators) match on plant and gen IDs Step 1a: Exact match
5966 | NY | Valley Energy Center | 56940 | 2 | STG | 300 | Pipeline Natural Gas | 41.413 | -74.435 | OPR | 2018-01-18T00:00:00 | 0 | 2 | STG | NY | CPV Valley Energy Center | 56940 | STG | 300 | HRSG2 | CA | NG | 41.4122 | -74.4378 | 0 | 0 | 56940 | 2 | STG | STG | 3_1_Generator (generators) match on plant and gen IDs Step 1a: Exact match | 6_1_EnviroAssoc (boilers and generators) match on plant, boiler, and gen IDs Step 2d: Modify IDs; remove leading letters
6206 | AZ | Coolidge Generating Station | 56948 | CT01 | 01 | 60.5 | Pipeline Natural Gas | 32.9175 | -111.5041 | OPR | 2011-01-18T00:00:00 | 0 | CT01 | 1 | AZ | Coolidge Generation Station | 56948 | 1 | 60.5 |  | GT | NG | 32.9174 | -111.5033 | 0 | 0 | 56948 |  |  | 1 | 3_1_Generator (generators) match on plant and gen IDs Step 1c: Modify IDs; convert to numeric
6207 | AZ | Coolidge Generating Station | 56948 | CT02 | 02 | 60.5 | Pipeline Natural Gas | 32.9175 | -111.5041 | OPR | 2011-01-11T00:00:00 | 0 | CT02 | 2 | AZ | Coolidge Generation Station | 56948 | 2 | 60.5 |  | GT | NG | 32.9174 | -111.5033 | 0 | 0 | 56948 |  |  | 2 | 3_1_Generator (generators) match on plant and gen IDs Step 1c: Modify IDs; convert to numeric
6208 | AZ | Coolidge Generating Station | 56948 | CT03 | 03 | 60.5 | Pipeline Natural Gas | 32.9175 | -111.5041 | OPR | 2010-12-17T00:00:00 | 0 | CT03 | 3 | AZ | Coolidge Generation Station | 56948 | 3 | 60.5 |  | GT | NG | 32.9174 | -111.5033 | 0 | 0 | 56948 |  |  | 3 | 3_1_Generator (generators) match on plant and gen IDs Step 1c: Modify IDs; convert to numeric
6209 | AZ | Coolidge Generating Station | 56948 | CT04 | 04 | 60.5 | Pipeline Natural Gas | 32.9175 | -111.5041 | OPR | 2010-12-16T00:00:00 | 0 | CT04 | 4 | AZ | Coolidge Generation Station | 56948 | 4 | 60.5 |  | GT | NG | 32.9174 | -111.5033 | 0 | 0 | 56948 |  |  | 4 | 3_1_Generator (generators) match on plant and gen IDs Step 1c: Modify IDs; convert to numeric
6210 | AZ | Coolidge Generating Station | 56948 | CT05 | 05 | 60.5 | Pipeline Natural Gas | 32.9175 | -111.5041 | OPR | 2010-10-05T00:00:00 | 0 | CT05 | 5 | AZ | Coolidge Generation Station | 56948 | 5 | 60.5 |  | GT | NG | 32.9174 | -111.5033 | 0 | 0 | 56948 |  |  | 5 | 3_1_Generator (generators) match on plant and gen IDs Step 1c: Modify IDs; convert to numeric
6211 | AZ | Coolidge Generating Station | 56948 | CT06 | 06 | 60.5 | Pipeline Natural Gas | 32.9175 | -111.5041 | OPR | 2010-10-04T00:00:00 | 0 | CT06 | 6 | AZ | Coolidge Generation Station | 56948 | 6 | 60.5 |  | GT | NG | 32.9174 | -111.5033 | 0 | 0 | 56948 |  |  | 6 | 3_1_Generator (generators) match on plant and gen IDs Step 1c: Modify IDs; convert to numeric
6212 | AZ | Coolidge Generating Station | 56948 | CT07 | 07 | 60.5 | Pipeline Natural Gas | 32.9175 | -111.5041 | OPR | 2010-10-02T00:00:00 | 0 | CT07 | 7 | AZ | Coolidge Generation Station | 56948 | 7 | 60.5 |  | GT | NG | 32.9174 | -111.5033 | 0 | 0 | 56948 |  |  | 7 | 3_1_Generator (generators) match on plant and gen IDs Step 1c: Modify IDs; convert to numeric
6213 | AZ | Coolidge Generating Station | 56948 | CT08 | 08 | 60.5 | Pipeline Natural Gas | 32.9175 | -111.5041 | OPR | 2010-10-03T00:00:00 | 0 | CT08 | 8 | AZ | Coolidge Generation Station | 56948 | 8 | 60.5 |  | GT | NG | 32.9174 | -111.5033 | 0 | 0 | 56948 |  |  | 8 | 3_1_Generator (generators) match on plant and gen IDs Step 1c: Modify IDs; convert to numeric
6214 | AZ | Coolidge Generating Station | 56948 | CT09 | 09 | 60.5 | Pipeline Natural Gas | 32.9175 | -111.5041 | OPR | 2010-11-12T00:00:00 | 0 | CT09 | 9 | AZ | Coolidge Generation Station | 56948 | 9 | 60.5 |  | GT | NG | 32.9174 | -111.5033 | 0 | 0 | 56948 |  |  | 9 | 3_1_Generator (generators) match on plant and gen IDs Step 1c: Modify IDs; convert to numeric
5968 | AZ | Coolidge Generating Station | 56948 | CT10 | 10 | 60.5 | Pipeline Natural Gas | 32.9175 | -111.5041 | OPR | 2010-11-15T00:00:00 | 0 | CT10 | 10 | AZ | Coolidge Generation Station | 56948 | 10 | 60.5 |  | GT | NG | 32.9174 | -111.5033 | 0 | 0 | 56948 |  |  | 10 | 3_1_Generator (generators) match on plant and gen IDs Step 1a: Exact match
5969 | AZ | Coolidge Generating Station | 56948 | CT11 | 11 | 60.5 | Pipeline Natural Gas | 32.9175 | -111.5041 | OPR | 2010-11-14T00:00:00 | 0 | CT11 | 11 | AZ | Coolidge Generation Station | 56948 | 11 | 60.5 |  | GT | NG | 32.9174 | -111.5033 | 0 | 0 | 56948 |  |  | 11 | 3_1_Generator (generators) match on plant and gen IDs Step 1a: Exact match
5970 | AZ | Coolidge Generating Station | 56948 | CT12 | 12 | 60.5 | Pipeline Natural Gas | 32.9175 | -111.5041 | OPR | 2010-11-17T00:00:00 | 0 | CT12 | 12 | AZ | Coolidge Generation Station | 56948 | 12 | 60.5 |  | GT | NG | 32.9174 | -111.5033 | 0 | 0 | 56948 |  |  | 12 | 3_1_Generator (generators) match on plant and gen IDs Step 1a: Exact match
5971 | NJ | West Deptford Energy Station | 56963 | E101 | E101 | 225 | Pipeline Natural Gas | 39.8418 | -75.2214 | OPR | 2014-05-16T00:00:00 | 0 | E101 | E101 | NJ | West Deptford Energy Station | 56963 | E101 | 225.3 |  | CT | NG | 39.8414 | -75.2214 | 0 | 0 | 56963 |  |  | E101 | 3_1_Generator (generators) match on plant and gen IDs Step 1a: Exact match
| NJ | West Deptford Energy Station | 56963 | E101 | STG101 | 304 | Pipeline Natural Gas | 39.8418 | -75.2214 | OPR | 2014-05-16T00:00:00 | 0 | E101 | STG101 | [16 empty] | CAMD Unmatched | CAMD Unmatched
5972 | NJ | West Deptford Energy Station | 56963 | E102 | E102 | 225 | Pipeline Natural Gas | 39.8418 | -75.2214 | OPR | 2014-05-07T00:00:00 | 0 | E102 | E102 | NJ | West Deptford Energy Station | 56963 | E102 | 225.3 |  | CT | NG | 39.8414 | -75.2214 | 0 | 0 | 56963 |  |  | E102 | 3_1_Generator (generators) match on plant and gen IDs Step 1a: Exact match
| NJ | West Deptford Energy Station | 56963 | E102 | STG101 | 304 | Pipeline Natural Gas | 39.8418 | -75.2214 | OPR | 2014-05-07T00:00:00 | 0 | E102 | STG101 | [16 empty] | CAMD Unmatched | CAMD Unmatched
5973 | NJ | Bayonne Energy Center | 56964 | GT1 | GT1 | 64 | Pipeline Natural Gas | 40.6529 | -74.0916 | OPR | 2011-12-05T00:00:00 | 0 | GT1 | GT1 | NJ | Bayonne Energy Center | 56964 | GT1 | 64 |  | GT | NG | 40.6528 | -74.0915 | 0 | 0 | 56964 |  |  | GT1 | 3_1_Generator (generators) match on plant and gen IDs Step 1a: Exact match
5974 | NJ | Bayonne Energy Center | 56964 | GT10 | GT10 | 64 | Pipeline Natural Gas | 40.6529 | -74.0916 | OPR | 2018-04-04T00:00:00 | 0 | GT10 | GT10 | NJ | Bayonne Energy Center | 56964 | GT10 | 66 |  | GT | NG | 40.6528 | -74.0915 | 0 | 0 | 56964 |  |  | GT10 | 3_1_Generator (generators) match on plant and gen IDs Step 1a: Exact match
5975 | NJ | Bayonne Energy Center | 56964 | GT2 | GT2 | 64 | Pipeline Natural Gas | 40.6529 | -74.0916 | OPR | 2011-12-21T00:00:00 | 0 | GT2 | GT2 | NJ | Bayonne Energy Center | 56964 | GT2 | 64 |  | GT | NG | 40.6528 | -74.0915 | 0 | 0 | 56964 |  |  | GT2 | 3_1_Generator (generators) match on plant and gen IDs Step 1a: Exact match
5976 | NJ | Bayonne Energy Center | 56964 | GT3 | GT3 | 64 | Pipeline Natural Gas | 40.6529 | -74.0916 | OPR | 2012-01-25T00:00:00 | 0 | GT3 | GT3 | NJ | Bayonne Energy Center | 56964 | GT3 | 64 |  | GT | NG | 40.6528 | -74.0915 | 0 | 0 | 56964 |  |  | GT3 | 3_1_Generator (generators) match on plant and gen IDs Step 1a: Exact match
5977 | NJ | Bayonne Energy Center | 56964 | GT4 | GT4 | 64 | Pipeline Natural Gas | 40.6529 | -74.0916 | OPR | 2012-01-31T00:00:00 | 0 | GT4 | GT4 | NJ | Bayonne Energy Center | 56964 | GT4 | 64 |  | GT | NG | 40.6528 | -74.0915 | 0 | 0 | 56964 |  |  | GT4 | 3_1_Generator (generators) match on plant and gen IDs Step 1a: Exact match
5978 | NJ | Bayonne Energy Center | 56964 | GT5 | GT5 | 64 | Pipeline Natural Gas | 40.6529 | -74.0916 | OPR | 2012-02-21T00:00:00 | 0 | GT5 | GT5 | NJ | Bayonne Energy Center | 56964 | GT5 | 64 |  | GT | NG | 40.6528 | -74.0915 | 0 | 0 | 56964 |  |  | GT5 | 3_1_Generator (generators) match on plant and gen IDs Step 1a: Exact match
5979 | NJ | Bayonne Energy Center | 56964 | GT6 | GT6 | 64 | Pipeline Natural Gas | 40.6529 | -74.0916 | OPR | 2012-02-29T00:00:00 | 0 | GT6 | GT6 | NJ | Bayonne Energy Center | 56964 | GT6 | 64 |  | GT | NG | 40.6528 | -74.0915 | 0 | 0 | 56964 |  |  | GT6 | 3_1_Generator (generators) match on plant and gen IDs Step 1a: Exact match
5980 | NJ | Bayonne Energy Center | 56964 | GT7 | GT7 | 64 | Pipeline Natural Gas | 40.6529 | -74.0916 | OPR | 2012-03-19T00:00:00 | 0 | GT7 | GT7 | NJ | Bayonne Energy Center | 56964 | GT7 | 64 |  | GT | NG | 40.6528 | -74.0915 | 0 | 0 | 56964 |  |  | GT7 | 3_1_Generator (generators) match on plant and gen IDs Step 1a: Exact match
5981 | NJ | Bayonne Energy Center | 56964 | GT8 | GT8 | 64 | Pipeline Natural Gas | 40.6529 | -74.0916 | OPR | 2012-04-05T00:00:00 | 0 | GT8 | GT8 | NJ | Bayonne Energy Center | 56964 | GT8 | 64 |  | GT | NG | 40.6528 | -74.0915 | 0 | 0 | 56964 |  |  | GT8 | 3_1_Generator (generators) match on plant and gen IDs Step 1a: Exact match
5982 | NJ | Bayonne Energy Center | 56964 | GT9 | GT9 | 64 | Pipeline Natural Gas | 40.6529 | -74.0916 | OPR | 2018-04-07T00:00:00 | 0 | GT9 | GT9 | NJ | Bayonne Energy Center | 56964 | GT9 | 66 |  | GT | NG | 40.6528 | -74.0915 | 0 | 0 | 56964 |  |  | GT9 | 3_1_Generator (generators) match on plant and gen IDs Step 1a: Exact match
5983 | CO | Pueblo Airport Generating Station | 56998 | CT01 | GT1 | 100 | Pipeline Natural Gas | 38.322 | -104.533 | OPR | 2011-09-09T00:00:00 | 0 | CT01 | GT1 | CO | Pueblo Airport Generating Station | 56998 | GT1 | 100 |  | GT | NG | 38.3208 | -104.5264 | 0 | 0 | 56998 |  |  | GT1 | 3_1_Generator (generators) match on plant and gen IDs Step 1a: Exact match
5984 | CO | Pueblo Airport Generating Station | 56998 | CT02 | GT2 | 100 | Pipeline Natural Gas | 38.322 | -104.533 | OPR | 2011-10-04T00:00:00 | 0 | CT02 | GT2 | CO | Pueblo Airport Generating Station | 56998 | GT2 | 100 |  | GT | NG | 38.3208 | -104.5264 | 0 | 0 | 56998 |  |  | GT2 | 3_1_Generator (generators) match on plant and gen IDs Step 1a: Exact match
5986 | CO | Pueblo Airport Generating Station | 56998 | CT04 | 4 | 40 | Pipeline Natural Gas | 38.322 | -104.533 | OPR | 2011-09-27T00:00:00 | 0 | CT04 | 4 | CO | Pueblo Airport Generating Station | 56998 | 4 | 40 |  | CT | NG | 38.3208 | -104.5264 | 0 | 0 | 56998 |  |  | 4 | 3_1_Generator (generators) match on plant and gen IDs Step 1a: Exact match
5985 | CO | Pueblo Airport Generating Station | 56998 | CT04 | 43 | 20 | Pipeline Natural Gas | 38.322 | -104.533 | OPR | 2011-09-27T00:00:00 | 0 | CT04 | 43 | CO | Pueblo Airport Generating Station | 56998 | 43 | 20 |  | CA | NG | 38.3208 | -104.5264 | 0 | 0 | 56998 |  |  | 43 | 3_1_Generator (generators) match on plant and gen IDs Step 1a: Exact match
5988 | CO | Pueblo Airport Generating Station | 56998 | CT05 | 43 | 20 | Pipeline Natural Gas | 38.322 | -104.533 | OPR | 2011-09-29T00:00:00 | 0 | CT05 | 43 | CO | Pueblo Airport Generating Station | 56998 | 43 | 20 |  | CA | NG | 38.3208 | -104.5264 | 0 | 0 | 56998 |  |  | 43 | 3_1_Generator (generators) match on plant and gen IDs Step 1a: Exact match
5987 | CO | Pueblo Airport Generating Station | 56998 | CT05 | 5 | 40 | Pipeline Natural Gas | 38.322 | -104.533 | OPR | 2011-09-29T00:00:00 | 0 | CT05 | 5 | CO | Pueblo Airport Generating Station | 56998 | 5 | 40 |  | CT | NG | 38.3208 | -104.5264 | 0 | 0 | 56998 |  |  | 5 | 3_1_Generator (generators) match on plant and gen IDs Step 1a: Exact match
5990 | CO | Pueblo Airport Generating Station | 56998 | CT06 | 53 | 20 | Pipeline Natural Gas | 38.322 | -104.533 | OPR | 2011-10-20T00:00:00 | 0 | CT06 | 53 | CO | Pueblo Airport Generating Station | 56998 | 53 | 20 |  | CA | NG | 38.3208 | -104.5264 | 0 | 0 | 56998 |  |  | 53 | 3_1_Generator (generators) match on plant and gen IDs Step 1a: Exact match
5989 | CO | Pueblo Airport Generating Station | 56998 | CT06 | 6 | 40 | Pipeline Natural Gas | 38.322 | -104.533 | OPR | 2011-10-20T00:00:00 | 0 | CT06 | 6 | CO | Pueblo Airport Generating Station | 56998 | 6 | 40 |  | CT | NG | 38.3208 | -104.5264 | 0 | 0 | 56998 |  |  | 6 | 3_1_Generator (generators) match on plant and gen IDs Step 1a: Exact match
5992 | CO | Pueblo Airport Generating Station | 56998 | CT07 | 53 | 20 | Pipeline Natural Gas | 38.322 | -104.533 | OPR | 2011-10-20T00:00:00 | 0 | CT07 | 53 | CO | Pueblo Airport Generating Station | 56998 | 53 | 20 |  | CA | NG | 38.3208 | -104.5264 | 0 | 0 | 56998 |  |  | 53 | 3_1_Generator (generators) match on plant and gen IDs Step 1a: Exact match
5991 | CO | Pueblo Airport Generating Station | 56998 | CT07 | 7 | 40 | Pipeline Natural Gas | 38.322 | -104.533 | OPR | 2011-10-20T00:00:00 | 0 | CT07 | 7 | CO | Pueblo Airport Generating Station | 56998 | 7 | 40 |  | CT | NG | 38.3208 | -104.5264 | 0 | 0 | 56998 |  |  | 7 | 3_1_Generator (generators) match on plant and gen IDs Step 1a: Exact match
6333 | CO | Pueblo Airport Generating Station | 56998 | CT08 | 8 | 40 | Pipeline Natural Gas | 38.322 | -104.533 | OPR | 2016-11-28T00:00:00 | 0 | CT08 | 8 | CO | Pueblo Airport Generating Station | 56998 | CT08 | 40 |  | GT | NG | 38.3208 | -104.5264 | 0 | 0 | 56998 |  |  | 8 | 3_1_Generator (generators) match on plant and gen IDs Step 1d: Modify IDs; remove leading letters
5993 | CA | El Cajon Energy Center | 57001 | 1 | GEN1 | 49.9 | Pipeline Natural Gas | 32.7971 | -116.972 | OPR | 2010-06-01T00:00:00 | 0 | 1 | GEN1 | CA | El Cajon Energy Center | 57001 | GEN1 | 49.9 |  | GT | NG | 32.7961 | -116.9721 | 0 | 0 | 57001 |  |  | GEN1 | 3_1_Generator (generators) match on plant and gen IDs Step 1a: Exact match
6334 | CA | Canyon Power Plant | 57027 | 1 | 1 | 50 | Pipeline Natural Gas | 33.8581 | -117.8616 | OPR | 2011-07-27T00:00:00 | 0 | 1 | 1 | CA | Canyon Power Plant | 57027 | CPP1 | 50 |  | GT | NG | 33.8581 | -117.8617 | 0 | 0 | 57027 |  |  | 1 | 3_1_Generator (generators) match on plant and gen IDs Step 1d: Modify IDs; remove leading letters
6335 | CA | Canyon Power Plant | 57027 | 2 | 2 | 50 | Pipeline Natural Gas | 33.8581 | -117.8616 | OPR | 2011-07-14T00:00:00 | 0 | 2 | 2 | CA | Canyon Power Plant | 57027 | CPP2 | 50 |  | GT | NG | 33.8581 | -117.8617 | 0 | 0 | 57027 |  |  | 2 | 3_1_Generator (generators) match on plant and gen IDs Step 1d: Modify IDs; remove leading letters
6336 | CA | Canyon Power Plant | 57027 | 3 | 3 | 50 | Pipeline Natural Gas | 33.8581 | -117.8616 | OPR | 2011-05-24T00:00:00 | 0 | 3 | 3 | CA | Canyon Power Plant | 57027 | CPP3 | 50 |  | GT | NG | 33.8581 | -117.8617 | 0 | 0 | 57027 |  |  | 3 | 3_1_Generator (generators) match on plant and gen IDs Step 1d: Modify IDs; remove leading letters
6337 | CA | Canyon Power Plant | 57027 | 4 | 4 | 50 | Pipeline Natural Gas | 33.8581 | -117.8616 | OPR | 2011-05-22T00:00:00 | 0 | 4 | 4 | CA | Canyon Power Plant | 57027 | CPP4 | 50 |  | GT | NG | 33.8581 | -117.8617 | 0 | 0 | 57027 |  |  | 4 | 3_1_Generator (generators) match on plant and gen IDs Step 1d: Modify IDs; remove leading letters
5994 | ID | Langley Gulch Power Plant | 57028 | CT1 | GTG | 187 | Pipeline Natural Gas | 43.9046 | -116.8181 | OPR | 2012-04-11T00:00:00 | 0 | CT1 | GTG | ID | Langley Gulch Power Plant | 57028 | GTG | 187 |  | CT | NG | 43.9044 | -116.8197 | 0 | 0 | 57028 |  |  | GTG | 3_1_Generator (generators) match on plant and gen IDs Step 1a: Exact match
5995 | ID | Langley Gulch Power Plant | 57028 | CT1 | STG | 131 | Pipeline Natural Gas | 43.9046 | -116.8181 | OPR | 2012-04-11T00:00:00 | 0 | CT1 | STG | ID | Langley Gulch Power Plant | 57028 | STG | 131.5 | 1 | CA | NG | 43.9044 | -116.8197 | 0 | 0 | 57028 | 1 | STG | STG | 3_1_Generator (generators) match on plant and gen IDs Step 1a: Exact match | 6_1_EnviroAssoc (boilers and generators) match on plant, boiler, and gen IDs Step 2d: Modify IDs; remove leading letters
6338 | NC | Cleveland County Generating Facility | 57029 | ES1 | ES1 | 190 | Pipeline Natural Gas | 35.1706 | -81.4161 | OPR | 2012-07-10T00:00:00 | 0 | ES1 | 1 | NC | Cleveland Cnty Generating Facility | 57029 | 1 | 184 |  | GT | NG | 35.1705 | -81.4166 | 0 | 0 | 57029 |  |  | 1 | 3_1_Generator (generators) match on plant and gen IDs Step 1d: Modify IDs; remove leading letters
6339 | NC | Cleveland County Generating Facility | 57029 | ES2 | ES2 | 190 | Pipeline Natural Gas | 35.1706 | -81.4161 | OPR | 2012-08-07T00:00:00 | 0 | ES2 | 2 | NC | Cleveland Cnty Generating Facility | 57029 | 2 | 184 |  | GT | NG | 35.1705 | -81.4166 | 0 | 0 | 57029 |  |  | 2 | 3_1_Generator (generators) match on plant and gen IDs Step 1d: Modify IDs; remove leading letters
6340 | NC | Cleveland County Generating Facility | 57029 | ES3 | ES3 | 190 | Pipeline Natural Gas | 35.1706 | -81.4161 | OPR | 2012-09-11T00:00:00 | 0 | ES3 | 3 | NC | Cleveland Cnty Generating Facility | 57029 | 3 | 184 |  | GT | NG | 35.1705 | -81.4166 | 0 | 0 | 57029 |  |  | 3 | 3_1_Generator (generators) match on plant and gen IDs Step 1d: Modify IDs; remove leading letters
6341 | NC | Cleveland County Generating Facility | 57029 | ES4 | ES4 | 190 | Pipeline Natural Gas | 35.1706 | -81.4161 | OPR | 2012-10-09T00:00:00 | 0 | ES4 | 4 | NC | Cleveland Cnty Generating Facility | 57029 | 4 | 184 |  | GT | NG | 35.1705 | -81.4166 | 0 | 0 | 57029 |  |  | 4 | 3_1_Generator (generators) match on plant and gen IDs Step 1d: Modify IDs; remove leading letters
5997 | MS | David M Ratcliffe | 57037 | AB-001 | 1A | 235.5 | Pipeline Natural Gas | 32.6538 | -88.7574 | OPR | 2013-08-28T00:00:00 | 0 | AB-001 | 1A | MS | Ratcliffe | 57037 | 1A | 235.5 |  | CT | NG | 32.6547 | -88.7622 | 0 | 0 | 57037 |  |  | 1A | 3_1_Generator (generators) match on plant and gen IDs Step 1a: Exact match
5996 | MS | David M Ratcliffe | 57037 | AB-001 | 1C | 369 | Pipeline Natural Gas | 32.6538 | -88.7574 | OPR | 2013-08-28T00:00:00 | 0 | AB-001 | 1C | MS | Ratcliffe | 57037 | 1C | 369 |  | CA | NG | 32.6547 | -88.7622 | 0 | 0 | 57037 |  |  | 1C | 3_1_Generator (generators) match on plant and gen IDs Step 1a: Exact match
5998 | MS | David M Ratcliffe | 57037 | AB-002 | 1B | 235.5 | Pipeline Natural Gas | 32.6538 | -88.7574 | OPR | 2013-09-04T00:00:00 | 0 | AB-002 | 1B | MS | Ratcliffe | 57037 | 1B | 235.5 |  | CT | NG | 32.6547 | -88.7622 | 0 | 0 | 57037 |  |  | 1B | 3_1_Generator (generators) match on plant and gen IDs Step 1a: Exact match
5999 | MS | David M Ratcliffe | 57037 | AB-002 | 1C | 369 | Pipeline Natural Gas | 32.6538 | -88.7574 | OPR | 2013-09-04T00:00:00 | 0 | AB-002 | 1C | MS | Ratcliffe | 57037 | 1C | 369 |  | CA | NG | 32.6547 | -88.7622 | 0 | 0 | 57037 |  |  | 1C | 3_1_Generator (generators) match on plant and gen IDs Step 1a: Exact match
6000 | CA | Ivanpah 2 | 57073 | BLR1 | ST1 | 133.4 | Pipeline Natural Gas | 35.5561 | -115.4686 | OPR | 2013-12-14T00:00:00 | 0 | BLR1 | ST1 | CA | Ivanpah 2 | 57073 | ST1 | 133.4 | BLR1 | ST | SUN | 35.5561 | -115.4686 | 0 | 0 | 57073 | BLR1 | ST1 | ST1 | 3_1_Generator (generators) match on plant and gen IDs Step 1a: Exact match | 6_1_EnviroAssoc (boilers and generators) match on plant, boiler, and gen IDs Step 2a: Exact match
6001 | CA | Ivanpah 1 | 57074 | BLR1 | ST1 | 126 | Pipeline Natural Gas | 35.5356 | -115.4515 | OPR | 2013-09-20T00:00:00 | 0 | BLR1 | ST1 | CA | Ivanpah 1 | 57074 | ST1 | 133 | BLR1 | ST | SUN | 35.5331 | -115.4525 | 0 | 0 | 57074 | BLR1 | ST1 | ST1 | 3_1_Generator (generators) match on plant and gen IDs Step 1a: Exact match | 6_1_EnviroAssoc (boilers and generators) match on plant, boiler, and gen IDs Step 2a: Exact match
6002 | CA | Ivanpah 3 | 57075 | BLR1 | ST1 | 133.4 | Pipeline Natural Gas | 35.5808 | -115.4825 | OPR | 2013-12-06T00:00:00 | 0 | BLR1 | ST1 | CA | Ivanpah 3 | 57075 | ST1 | 133.4 | BLR1 | ST | SUN | 35.5808 | -115.4825 | 0 | 0 | 57075 | BLR1 | ST1 | ST1 | 3_1_Generator (generators) match on plant and gen IDs Step 1a: Exact match | 6_1_EnviroAssoc (boilers and generators) match on plant, boiler, and gen IDs Step 2a: Exact match
6003 | FL | Deerhaven Renewable Energy Center | 57241 | BFB1 | 1 | 116.1 | Wood | 29.7675 | -82.3964 | OPR | 2013-08-16T00:00:00 | 0 | BFB1 | 1 | FL | Deerhaven Renewable | 57241 | 1 | 116.1 | BLR1 | ST | WDS | 29.7675 | -82.3964 | 0 | 0 | 57241 | 1 | 1 | 1 | 3_1_Generator (generators) match on plant and gen IDs Step 1a: Exact match | 6_1_EnviroAssoc (boilers and generators) match on plant, boiler, and gen IDs Step 2d: Modify IDs; remove leading letters
6004 | CA | Marsh Landing Generating Station | 57267 | 1 | 1 | 207 | Pipeline Natural Gas | 38.0171 | -121.7651 | OPR | 2012-12-07T00:00:00 | 0 | 1 | 1 | CA | Marsh Landing Generating Station | 57267 | 1 | 207 |  | GT | NG | 38.0169 | -121.765 | 0 | 0 | 57267 |  |  | 1 | 3_1_Generator (generators) match on plant and gen IDs Step 1a: Exact match
6005 | CA | Marsh Landing Generating Station | 57267 | 2 | 2 | 207 | Pipeline Natural Gas | 38.0171 | -121.7651 | OPR | 2012-12-20T00:00:00 | 0 | 2 | 2 | CA | Marsh Landing Generating Station | 57267 | 2 | 207 |  | GT | NG | 38.0169 | -121.765 | 0 | 0 | 57267 |  |  | 2 | 3_1_Generator (generators) match on plant and gen IDs Step 1a: Exact match
6006 | CA | Marsh Landing Generating Station | 57267 | 3 | 3 | 207 | Pipeline Natural Gas | 38.0171 | -121.7651 | OPR | 2013-01-28T00:00:00 | 0 | 3 | 3 | CA | Marsh Landing Generating Station | 57267 | 3 | 207 |  | GT | NG | 38.0169 | -121.765 | 0 | 0 | 57267 |  |  | 3 | 3_1_Generator (generators) match on plant and gen IDs Step 1a: Exact match
6007 | CA | Marsh Landing Generating Station | 57267 | 4 | 4 | 207 | Pipeline Natural Gas | 38.0171 | -121.7651 | OPR | 2013-02-24T00:00:00 | 0 | 4 | 4 | CA | Marsh Landing Generating Station | 57267 | 4 | 207 |  | GT | NG | 38.0169 | -121.765 | 0 | 0 | 57267 |  |  | 4 | 3_1_Generator (generators) match on plant and gen IDs Step 1a: Exact match
6009 | DE | Garrison Energy Center | 57349 | 1 | CTG1 | 235 | Pipeline Natural Gas | 39.1882 | -75.4999 | OPR | 2015-04-30T00:00:00 | 0 | 1 | CTG1 | DE | Garrison Energy Center LLC | 57349 | CTG1 | 235 |  | CT | NG | 39.1872 | -75.4994 | 0 | 0 | 57349 |  |  | CTG1 | 3_1_Generator (generators) match on plant and gen IDs Step 1a: Exact match
6008 | DE | Garrison Energy Center | 57349 | 1 | STG2 | 126 | Pipeline Natural Gas | 39.1882 | -75.4999 | OPR | 2015-04-30T00:00:00 | 0 | 1 | STG2 | DE | Garrison Energy Center LLC | 57349 | STG2 | 126 | HRSG1 | CA | NG | 39.1872 | -75.4994 | 0 | 0 | 57349 | 1 | 2 | STG2 | 3_1_Generator (generators) match on plant and gen IDs Step 1a: Exact match | 6_1_EnviroAssoc (boilers and generators) match on plant, boiler, and gen IDs Step 2d: Modify IDs; remove leading letters
| MT | Highwood Generating Station | 57480 | HGS1 | GTG1 | 43 | Pipeline Natural Gas | 47.55 | -111.03 | RET | 2015-06-30T00:00:00 | 2015 | HGS1 | GTG1 | [16 empty] | CAMD Unmatched | CAMD Unmatched
6010 | CA | Sentinel Energy Center, LLC | 57482 | 1 | CTG1 | 108 | Pipeline Natural Gas | 33.9366 | -116.5722 | OPR | 2012-12-20T00:00:00 | 0 | 1 | CTG1 | CA | Sentinel Energy Center, LLC | 57482 | CTG1 | 100 |  | GT | NG | 33.9342 | -116.5714 | 0 | 0 | 57482 |  |  | CTG1 | 3_1_Generator (generators) match on plant and gen IDs Step 1a: Exact match
6011 | CA | Sentinel Energy Center, LLC | 57482 | 2 | CTG2 | 108 | Pipeline Natural Gas | 33.9366 | -116.5722 | OPR | 2012-12-20T00:00:00 | 0 | 2 | CTG2 | CA | Sentinel Energy Center, LLC | 57482 | CTG2 | 100 |  | GT | NG | 33.9342 | -116.5714 | 0 | 0 | 57482 |  |  | CTG2 | 3_1_Generator (generators) match on plant and gen IDs Step 1a: Exact match
6012 | CA | Sentinel Energy Center, LLC | 57482 | 3 | CTG3 | 108 | Pipeline Natural Gas | 33.9366 | -116.5722 | OPR | 2013-01-12T00:00:00 | 0 | 3 | CTG3 | CA | Sentinel Energy Center, LLC | 57482 | CTG3 | 100 |  | GT | NG | 33.9342 | -116.5714 | 0 | 0 | 57482 |  |  | CTG3 | 3_1_Generator (generators) match on plant and gen IDs Step 1a: Exact match
6013 | CA | Sentinel Energy Center, LLC | 57482 | 4 | CTG4 | 108 | Pipeline Natural Gas | 33.9366 | -116.5722 | OPR | 2013-02-02T00:00:00 | 0 | 4 | CTG4 | CA | Sentinel Energy Center, LLC | 57482 | CTG4 | 100 |  | GT | NG | 33.9342 | -116.5714 | 0 | 0 | 57482 |  |  | CTG4 | 3_1_Generator (generators) match on plant and gen IDs Step 1a: Exact match
6014 | CA | Sentinel Energy Center, LLC | 57482 | 5 | CTG5 | 108 | Pipeline Natural Gas | 33.9366 | -116.5722 | OPR | 2013-02-04T00:00:00 | 0 | 5 | CTG5 | CA | Sentinel Energy Center, LLC | 57482 | CTG5 | 100 |  | GT | NG | 33.9342 | -116.5714 | 0 | 0 | 57482 |  |  | CTG5 | 3_1_Generator (generators) match on plant and gen IDs Step 1a: Exact match
6015 | CA | Sentinel Energy Center, LLC | 57482 | 6 | CTG6 | 108 | Pipeline Natural Gas | 33.9366 | -116.5722 | OPR | 2013-02-17T00:00:00 | 0 | 6 | CTG6 | CA | Sentinel Energy Center, LLC | 57482 | CTG6 | 100 |  | GT | NG | 33.9342 | -116.5714 | 0 | 0 | 57482 |  |  | CTG6 | 3_1_Generator (generators) match on plant and gen IDs Step 1a: Exact match
6016 | CA | Sentinel Energy Center, LLC | 57482 | 7 | CTG7 | 108 | Pipeline Natural Gas | 33.9366 | -116.5722 | OPR | 2013-03-09T00:00:00 | 0 | 7 | CTG7 | CA | Sentinel Energy Center, LLC | 57482 | CTG7 | 100 |  | GT | NG | 33.9342 | -116.5714 | 0 | 0 | 57482 |  |  | CTG7 | 3_1_Generator (generators) match on plant and gen IDs Step 1a: Exact match
6017 | CA | Sentinel Energy Center, LLC | 57482 | 8 | CTG8 | 108 | Pipeline Natural Gas | 33.9366 | -116.5722 | OPR | 2013-03-23T00:00:00 | 0 | 8 | CTG8 | CA | Sentinel Energy Center, LLC | 57482 | CTG8 | 100 |  | GT | NG | 33.9342 | -116.5714 | 0 | 0 | 57482 |  |  | CTG8 | 3_1_Generator (generators) match on plant and gen IDs Step 1a: Exact match
6018 | CA | Mariposa Energy Project | 57483 | GT-1 | CTG1 | 49.87 | Pipeline Natural Gas | 37.7965 | -121.6049 | OPR | 2012-06-13T00:00:00 | 0 | GT-1 | CTG1 | CA | Mariposa Energy Project | 57483 | CTG1 | 49.9 |  | GT | NG | 37.7892 | -121.6019 | 0 | 0 | 57483 |  |  | CTG1 | 3_1_Generator (generators) match on plant and gen IDs Step 1a: Exact match
6019 | CA | Mariposa Energy Project | 57483 | GT-2 | CTG2 | 49.87 | Pipeline Natural Gas | 37.7965 | -121.6049 | OPR | 2012-06-12T00:00:00 | 0 | GT-2 | CTG2 | CA | Mariposa Energy Project | 57483 | CTG2 | 49.9 |  | GT | NG | 37.7892 | -121.6019 | 0 | 0 | 57483 |  |  | CTG2 | 3_1_Generator (generators) match on plant and gen IDs Step 1a: Exact match
6020 | CA | Mariposa Energy Project | 57483 | GT-3 | CTG3 | 49.87 | Pipeline Natural Gas | 37.7965 | -121.6049 | OPR | 2012-06-08T00:00:00 | 0 | GT-3 | CTG3 | CA | Mariposa Energy Project | 57483 | CTG3 | 49.9 |  | GT | NG | 37.7892 | -121.6019 | 0 | 0 | 57483 |  |  | CTG3 | 3_1_Generator (generators) match on plant and gen IDs Step 1a: Exact match
6021 | CA | Mariposa Energy Project | 57483 | GT-4 | CTG4 | 49.87 | Pipeline Natural Gas | 37.7965 | -121.6049 | OPR | 2012-06-14T00:00:00 | 0 | GT-4 | CTG4 | CA | Mariposa Energy Project | 57483 | CTG4 | 49.9 |  | GT | NG | 37.7892 | -121.6019 | 0 | 0 | 57483 |  |  | CTG4 | 3_1_Generator (generators) match on plant and gen IDs Step 1a: Exact match
6022 | CA | Walnut Creek Energy Park | 57515 | GT1 | GT1 | 100 | Pipeline Natural Gas | 34.0078 | -117.9425 | OPR | 2012-12-29T00:00:00 | 0 | GT1 | GT1 | CA | Walnut Creek Energy Park | 57515 | GT1 | 100 |  | GT | NG | 34.0087 | -117.9449 | 0 | 0 | 57515 |  |  | GT1 | 3_1_Generator (generators) match on plant and gen IDs Step 1a: Exact match
6023 | CA | Walnut Creek Energy Park | 57515 | GT2 | GT2 | 100 | Pipeline Natural Gas | 34.0078 | -117.9425 | OPR | 2013-01-09T00:00:00 | 0 | GT2 | GT2 | CA | Walnut Creek Energy Park | 57515 | GT2 | 100 |  | GT | NG | 34.0087 | -117.9449 | 0 | 0 | 57515 |  |  | GT2 | 3_1_Generator (generators) match on plant and gen IDs Step 1a: Exact match
6024 | CA | Walnut Creek Energy Park | 57515 | GT3 | GT3 | 100 | Pipeline Natural Gas | 34.0078 | -117.9425 | OPR | 2013-02-08T00:00:00 | 0 | GT3 | GT3 | CA | Walnut Creek Energy Park | 57515 | GT3 | 100 |  | GT | NG | 34.0087 | -117.9449 | 0 | 0 | 57515 |  |  | GT3 | 3_1_Generator (generators) match on plant and gen IDs Step 1a: Exact match
6025 | CA | Walnut Creek Energy Park | 57515 | GT4 | GT4 | 100 | Pipeline Natural Gas | 34.0078 | -117.9425 | OPR | 2013-02-09T00:00:00 | 0 | GT4 | GT4 | CA | Walnut Creek Energy Park | 57515 | GT4 | 100 |  | GT | NG | 34.0087 | -117.9449 | 0 | 0 | 57515 |  |  | GT4 | 3_1_Generator (generators) match on plant and gen IDs Step 1a: Exact match
6026 | CA | Walnut Creek Energy Park | 57515 | GT5 | GT5 | 100 | Pipeline Natural Gas | 34.0078 | -117.9425 | OPR | 2013-03-07T00:00:00 | 0 | GT5 | GT5 | CA | Walnut Creek Energy Park | 57515 | GT5 | 100 |  | GT | NG | 34.0087 | -117.9449 | 0 | 0 | 57515 |  |  | GT5 | 3_1_Generator (generators) match on plant and gen IDs Step 1a: Exact match
6027 | CA | Pio Pico Energy Center LLC | 57555 | CTG1 | CTG1 | 106 | Pipeline Natural Gas | 32.5739 | -116.9178 | OPR | 2016-08-06T00:00:00 | 0 | CTG1 | CTG1 | CA | Pio Pico Energy Center | 57555 | CTG1 | 131.8 |  | GT | NG | 32.5739 | -116.9178 | 0 | 0 | 57555 |  |  | CTG1 | 3_1_Generator (generators) match on plant and gen IDs Step 1a: Exact match
6028 | CA | Pio Pico Energy Center LLC | 57555 | CTG2 | CTG2 | 106 | Pipeline Natural Gas | 32.5739 | -116.9178 | OPR | 2016-07-19T00:00:00 | 0 | CTG2 | CTG2 | CA | Pio Pico Energy Center | 57555 | CTG2 | 131.8 |  | GT | NG | 32.5739 | -116.9178 | 0 | 0 | 57555 |  |  | CTG2 | 3_1_Generator (generators) match on plant and gen IDs Step 1a: Exact match
6029 | CA | Pio Pico Energy Center LLC | 57555 | CTG3 | CTG3 | 106 | Pipeline Natural Gas | 32.5739 | -116.9178 | OPR | 2016-07-03T00:00:00 | 0 | CTG3 | CTG3 | CA | Pio Pico Energy Center | 57555 | CTG3 | 131.8 |  | GT | NG | 32.5739 | -116.9178 | 0 | 0 | 57555 |  |  | CTG3 | 3_1_Generator (generators) match on plant and gen IDs Step 1a: Exact match
6031 | CA | Algonquin Power Sanger | 57564 | 8 | CTG | 49 | Pipeline Natural Gas | 36.72 | -119.55 | OPR | 2007-12-01T00:00:00 | 0 | 8 | CTG | CA | Algonquin Power Sanger LLC | 57564 | CTG | 49 |  | CT | NG | 36.6842 | -119.5522 | 0 | 0 | 57564 |  |  | CTG | 3_1_Generator (generators) match on plant and gen IDs Step 1a: Exact match
6030 | CA | Algonquin Power Sanger | 57564 | 8 | STG2 | 12.5 | Pipeline Natural Gas | 36.72 | -119.55 | OPR | 2007-12-01T00:00:00 | 0 | 8 | STG2 | CA | Algonquin Power Sanger LLC | 57564 | STG2 | 12.5 |  | CA | NG | 36.6842 | -119.5522 | 0 | 0 | 57564 |  |  | STG2 | 3_1_Generator (generators) match on plant and gen IDs Step 1a: Exact match
6033 | WY | Cheyenne Prairie Generating Station | 57703 | CT01 | 01A | 40 | Pipeline Natural Gas | 41.1229 | -104.7214 | OPR | 2014-08-29T00:00:00 | 0 | CT01 | 01A | WY | Cheyenne Prairie Generating Station | 57703 | 01A | 40 |  | CT | NG | 41.1236 | -104.72 | 0 | 0 | 57703 |  |  | 01A | 3_1_Generator (generators) match on plant and gen IDs Step 1a: Exact match
6032 | WY | Cheyenne Prairie Generating Station | 57703 | CT01 | 01C | 20 | Pipeline Natural Gas | 41.1229 | -104.7214 | OPR | 2014-08-29T00:00:00 | 0 | CT01 | 01C | WY | Cheyenne Prairie Generating Station | 57703 | 01C | 20 |  | CA | NG | 41.1236 | -104.72 | 0 | 0 | 57703 |  |  | 01C | 3_1_Generator (generators) match on plant and gen IDs Step 1a: Exact match
6034 | WY | Cheyenne Prairie Generating Station | 57703 | CT02 | 01B | 40 | Pipeline Natural Gas | 41.1229 | -104.7214 | OPR | 2014-09-04T00:00:00 | 0 | CT02 | 01B | WY | Cheyenne Prairie Generating Station | 57703 | 01B | 40 |  | CT | NG | 41.1236 | -104.72 | 0 | 0 | 57703 |  |  | 01B | 3_1_Generator (generators) match on plant and gen IDs Step 1a: Exact match
6035 | WY | Cheyenne Prairie Generating Station | 57703 | CT02 | 01C | 20 | Pipeline Natural Gas | 41.1229 | -104.7214 | OPR | 2014-09-04T00:00:00 | 0 | CT02 | 01C | WY | Cheyenne Prairie Generating Station | 57703 | 01C | 20 |  | CA | NG | 41.1236 | -104.72 | 0 | 0 | 57703 |  |  | 01C | 3_1_Generator (generators) match on plant and gen IDs Step 1a: Exact match
6036 | WY | Cheyenne Prairie Generating Station | 57703 | CT03 | 02A | 40 | Pipeline Natural Gas | 41.1229 | -104.7214 | OPR | 2014-08-15T00:00:00 | 0 | CT03 | 02A | WY | Cheyenne Prairie Generating Station | 57703 | 02A | 40 |  | GT | NG | 41.1236 | -104.72 | 0 | 0 | 57703 |  |  | 02A | 3_1_Generator (generators) match on plant and gen IDs Step 1a: Exact match
6038 | IN | St. Joseph Energy Center LLC | 57794 | CTG01A | CT1 | 238 | Pipeline Natural Gas | 41.6996 | -86.4814 | OPR | 2017-12-29T00:00:00 | 0 | CTG01A | CT1 | IN | St Joseph Energy Center | 57794 | CT1 | 238 |  | CT | NG | 41.699 | -86.4797 | 0 | 0 | 57794 |  |  | CT1 | 3_1_Generator (generators) match on plant and gen IDs Step 1a: Exact match
6037 | IN | St. Joseph Energy Center LLC | 57794 | CTG01A | ST1 | 260 | Pipeline Natural Gas | 41.6996 | -86.4814 | OPR | 2017-12-29T00:00:00 | 0 | CTG01A | ST1 | IN | St Joseph Energy Center | 57794 | ST1 | 260 |  | CA | NG | 41.699 | -86.4797 | 0 | 0 | 57794 |  |  | ST1 | 3_1_Generator (generators) match on plant and gen IDs Step 1a: Exact match
6040 | IN | St. Joseph Energy Center LLC | 57794 | CTG01B | CT2 | 238 | Pipeline Natural Gas | 41.6996 | -86.4814 | OPR | 2017-12-17T00:00:00 | 0 | CTG01B | CT2 | IN | St Joseph Energy Center | 57794 | CT2 | 238 |  | CT | NG | 41.699 | -86.4797 | 0 | 0 | 57794 |  |  | CT2 | 3_1_Generator (generators) match on plant and gen IDs Step 1a: Exact match
6039 | IN | St. Joseph Energy Center LLC | 57794 | CTG01B | ST1 | 260 | Pipeline Natural Gas | 41.6996 | -86.4814 | OPR | 2017-12-17T00:00:00 | 0 | CTG01B | ST1 | IN | St Joseph Energy Center | 57794 | ST1 | 260 |  | CA | NG | 41.699 | -86.4797 | 0 | 0 | 57794 |  |  | ST1 | 3_1_Generator (generators) match on plant and gen IDs Step 1a: Exact match
6041 | NJ | Woodbridge Energy Center | 57839 | 0001 | CT001 | 222.7 | Pipeline Natural Gas | 40.515 | -74.3192 | OPR | 2015-11-04T00:00:00 | 0 | 0001 | CT001 | NJ | Woodbridge Energy Center | 57839 | CT001 | 222.7 |  | CT | NG | 40.515 | -74.3189 | 0 | 0 | 57839 |  |  | CT001 | 3_1_Generator (generators) match on plant and gen IDs Step 1a: Exact match
6042 | NJ | Woodbridge Energy Center | 57839 | 0001 | ST001 | 327.5 | Pipeline Natural Gas | 40.515 | -74.3192 | OPR | 2015-11-04T00:00:00 | 0 | 0001 | ST001 | NJ | Woodbridge Energy Center | 57839 | ST001 | 327.5 |  | CA | NG | 40.515 | -74.3189 | 0 | 0 | 57839 |  |  | ST001 | 3_1_Generator (generators) match on plant and gen IDs Step 1a: Exact match
6044 | NJ | Woodbridge Energy Center | 57839 | 0002 | CT002 | 222.7 | Pipeline Natural Gas | 40.515 | -74.3192 | OPR | 2015-10-25T00:00:00 | 0 | 0002 | CT002 | NJ | Woodbridge Energy Center | 57839 | CT002 | 222.7 |  | CT | NG | 40.515 | -74.3189 | 0 | 0 | 57839 |  |  | CT002 | 3_1_Generator (generators) match on plant and gen IDs Step 1a: Exact match
6043 | NJ | Woodbridge Energy Center | 57839 | 0002 | ST001 | 327.5 | Pipeline Natural Gas | 40.515 | -74.3192 | OPR | 2015-10-25T00:00:00 | 0 | 0002 | ST001 | NJ | Woodbridge Energy Center | 57839 | ST001 | 327.5 |  | CA | NG | 40.515 | -74.3189 | 0 | 0 | 57839 |  |  | ST001 | 3_1_Generator (generators) match on plant and gen IDs Step 1a: Exact match
| IN | Wabash River Highland Plant | 57842 | 1 | A | 192 | Pipeline Natural Gas | 39.5326 | -87.4262 | OPR | 1953-12-16T00:00:00 | 0 | 1 | A | [16 empty] | CAMD Unmatched | CAMD Unmatched
6342 | TX | Antelope Elk Energy Center | 57865 | 1 | ELK1 | 202 | Pipeline Natural Gas | 33.8657 | -101.8437 | OPR | 2015-05-21T00:00:00 | 0 | 1 | 1 | TX | Antelope Station | 57865 | E01 | 9.3 |  | IC | NG | 33.865 | -101.8433 | 0 | 0 | 57865 |  |  | 1 | 3_1_Generator (generators) match on plant and gen IDs Step 1d: Modify IDs; remove leading letters
6343 | TX | Antelope Elk Energy Center | 57865 | 2 | ELK2 | 202 | Pipeline Natural Gas | 33.8657 | -101.8437 | OPR | 2016-04-14T00:00:00 | 0 | 2 | 2 | TX | Antelope Station | 57865 | E02 | 9.3 |  | IC | NG | 33.865 | -101.8433 | 0 | 0 | 57865 |  |  | 2 | 3_1_Generator (generators) match on plant and gen IDs Step 1d: Modify IDs; remove leading letters
6344 | TX | Antelope Elk Energy Center | 57865 | 3 | ELK3 | 202 | Pipeline Natural Gas | 33.8657 | -101.8437 | OPR | 2016-04-18T00:00:00 | 0 | 3 | 3 | TX | Antelope Station | 57865 | E03 | 9.3 |  | IC | NG | 33.865 | -101.8433 | 0 | 0 | 57865 |  |  | 3 | 3_1_Generator (generators) match on plant and gen IDs Step 1d: Modify IDs; remove leading letters
6045 | ND | Pioneer Generating Station | 57881 | CT1 | 01 | 45.2 | Pipeline Natural Gas | 48.2325 | -103.9528 | OPR | 2013-07-27T00:00:00 | 0 | CT1 | 01 | ND | Pioneer Generating Station | 57881 | 01 | 60.5 |  | GT | NG | 48.2325 | -103.9528 | 0 | 0 | 57881 |  |  | 01 | 3_1_Generator (generators) match on plant and gen IDs Step 1a: Exact match
6046 | ND | Pioneer Generating Station | 57881 | CT2 | 02 | 45.2 | Pipeline Natural Gas | 48.2325 | -103.9528 | OPR | 2013-12-21T00:00:00 | 0 | CT2 | 02 | ND | Pioneer Generating Station | 57881 | 02 | 60.5 |  | GT | NG | 48.2325 | -103.9528 | 0 | 0 | 57881 |  |  | 02 | 3_1_Generator (generators) match on plant and gen IDs Step 1a: Exact match
6047 | ND | Pioneer Generating Station | 57881 | CT3 | 03 | 45.2 | Pipeline Natural Gas | 48.2325 | -103.9528 | OPR | 2014-02-04T00:00:00 | 0 | CT3 | 03 | ND | Pioneer Generating Station | 57881 | 03 | 60.5 |  | GT | NG | 48.2325 | -103.9528 | 0 | 0 | 57881 |  |  | 03 | 3_1_Generator (generators) match on plant and gen IDs Step 1a: Exact match
6048 | ND | Lonesome Creek Station | 57943 | CT1 | 01 | 45.2 | Pipeline Natural Gas | 47.7966 | -103.5783 | OPR | 2013-10-24T00:00:00 | 0 | CT1 | 01 | ND | Lonesome Creek Station | 57943 | 01 | 60.5 |  | GT | NG | 47.7967 | -103.5786 | 0 | 0 | 57943 |  |  | 01 | 3_1_Generator (generators) match on plant and gen IDs Step 1a: Exact match
6049 | ND | Lonesome Creek Station | 57943 | CT2 | 02 | 45.2 | Pipeline Natural Gas | 47.7966 | -103.5783 | OPR | 2014-12-23T00:00:00 | 0 | CT2 | 02 | ND | Lonesome Creek Station | 57943 | 02 | 60.5 |  | GT | NG | 47.7967 | -103.5786 | 0 | 0 | 57943 |  |  | 02 | 3_1_Generator (generators) match on plant and gen IDs Step 1a: Exact match
6050 | ND | Lonesome Creek Station | 57943 | CT3 | 03 | 45.2 | Pipeline Natural Gas | 47.7966 | -103.5783 | OPR | 2014-12-23T00:00:00 | 0 | CT3 | 03 | ND | Lonesome Creek Station | 57943 | 03 | 60.5 |  | GT | NG | 47.7967 | -103.5786 | 0 | 0 | 57943 |  |  | 03 | 3_1_Generator (generators) match on plant and gen IDs Step 1a: Exact match
6051 | ND | Lonesome Creek Station | 57943 | CT4 | 04 | 45.2 | Pipeline Natural Gas | 47.7966 | -103.5783 | OPR | 2016-04-03T00:00:00 | 0 | CT4 | 04 | ND | Lonesome Creek Station | 57943 | 04 | 60.5 |  | GT | NG | 47.7967 | -103.5786 | 0 | 0 | 57943 |  |  | 04 | 3_1_Generator (generators) match on plant and gen IDs Step 1a: Exact match
6052 | ND | Lonesome Creek Station | 57943 | CT5 | 05 | 45.2 | Pipeline Natural Gas | 47.7966 | -103.5783 | OPR | 2016-04-07T00:00:00 | 0 | CT5 | 05 | ND | Lonesome Creek Station | 57943 | 05 | 60.5 |  | GT | NG | 47.7967 | -103.5786 | 0 | 0 | 57943 |  |  | 05 | 3_1_Generator (generators) match on plant and gen IDs Step 1a: Exact match
6054 | CA | Lodi Energy Center | 57978 | CT1 | CT1 | 185 | Pipeline Natural Gas | 38.088 | -121.3867 | OPR | 2012-09-01T00:00:00 | 0 | CT1 | CT1 | CA | Lodi Energy Center | 57978 | CT1 | 185 |  | CT | NG | 38.0881 | -121.3875 | 0 | 0 | 57978 |  |  | CT1 | 3_1_Generator (generators) match on plant and gen IDs Step 1a: Exact match
6053 | CA | Lodi Energy Center | 57978 | CT1 | ST1 | 130 | Pipeline Natural Gas | 38.088 | -121.3867 | OPR | 2012-09-01T00:00:00 | 0 | CT1 | ST1 | CA | Lodi Energy Center | 57978 | ST1 | 103.9 |  | CA | NG | 38.0881 | -121.3875 | 0 | 0 | 57978 |  |  | ST1 | 3_1_Generator (generators) match on plant and gen IDs Step 1a: Exact match
6187 | TX | Panda Temple Power Station | 58001 | CTG1 | CTG1 | 232 | Pipeline Natural Gas | 31.0558 | -97.3172 | OPR | 2014-05-05T00:00:00 | 0 | CTG1 | CTG1 | TX | Panda Temple Power Station | 58001 | CTG-1 | 232 |  | CT | NG | 31.0558 | -97.3172 | 0 | 0 | 58001 |  |  | CTG1 | 3_1_Generator (generators) match on plant and gen IDs Step 1b: Modify IDs; remove special chars
6188 | TX | Panda Temple Power Station | 58001 | CTG1 | STG1 | 339.2 | Pipeline Natural Gas | 31.0558 | -97.3172 | OPR | 2014-05-05T00:00:00 | 0 | CTG1 | STG1 | TX | Panda Temple Power Station | 58001 | STG-1 | 339.2 | HRSG1 | CA | NG | 31.0558 | -97.3172 | 0 | 0 | 58001 | 1 | 1 | STG1 | 3_1_Generator (generators) match on plant and gen IDs Step 1b: Modify IDs; remove special chars | 6_1_EnviroAssoc (boilers and generators) match on plant, boiler, and gen IDs Step 2d: Modify IDs; remove leading letters
6189 | TX | Panda Temple Power Station | 58001 | CTG2 | CTG2 | 232 | Pipeline Natural Gas | 31.0558 | -97.3172 | OPR | 2014-05-07T00:00:00 | 0 | CTG2 | CTG2 | TX | Panda Temple Power Station | 58001 | CTG-2 | 232 |  | CT | NG | 31.0558 | -97.3172 | 0 | 0 | 58001 |  |  | CTG2 | 3_1_Generator (generators) match on plant and gen IDs Step 1b: Modify IDs; remove special chars
6190 | TX | Panda Temple Power Station | 58001 | CTG2 | STG1 | 339.2 | Pipeline Natural Gas | 31.0558 | -97.3172 | OPR | 2014-05-07T00:00:00 | 0 | CTG2 | STG1 | TX | Panda Temple Power Station | 58001 | STG-1 | 339.2 | HRSG2 | CA | NG | 31.0558 | -97.3172 | 0 | 0 | 58001 | 2 | 1 | STG1 | 3_1_Generator (generators) match on plant and gen IDs Step 1b: Modify IDs; remove special chars | 6_1_EnviroAssoc (boilers and generators) match on plant, boiler, and gen IDs Step 2d: Modify IDs; remove leading letters
6191 | TX | Panda Temple Power Station | 58001 | CTG3 | CTG3 | 232 | Pipeline Natural Gas | 31.0558 | -97.3172 | OPR | 2015-03-13T00:00:00 | 0 | CTG3 | CTG3 | TX | Panda Temple Power Station | 58001 | CTG-3 | 232 |  | CT | NG | 31.0558 | -97.3172 | 0 | 0 | 58001 |  |  | CTG3 | 3_1_Generator (generators) match on plant and gen IDs Step 1b: Modify IDs; remove special chars
6192 | TX | Panda Temple Power Station | 58001 | CTG3 | STG2 | 339.2 | Pipeline Natural Gas | 31.0558 | -97.3172 | OPR | 2015-03-13T00:00:00 | 0 | CTG3 | STG2 | TX | Panda Temple Power Station | 58001 | STG-2 | 339.2 | HRSG3 | CA | NG | 31.0558 | -97.3172 | 0 | 0 | 58001 | 3 | 2 | STG2 | 3_1_Generator (generators) match on plant and gen IDs Step 1b: Modify IDs; remove special chars | 6_1_EnviroAssoc (boilers and generators) match on plant, boiler, and gen IDs Step 2d: Modify IDs; remove leading letters
6194 | TX | Panda Temple Power Station | 58001 | CTG4 | CTG4 | 232 | Pipeline Natural Gas | 31.0558 | -97.3172 | OPR | 2015-03-16T00:00:00 | 0 | CTG4 | CTG4 | TX | Panda Temple Power Station | 58001 | CTG-4 | 232 |  | CT | NG | 31.0558 | -97.3172 | 0 | 0 | 58001 |  |  | CTG4 | 3_1_Generator (generators) match on plant and gen IDs Step 1b: Modify IDs; remove special chars
6193 | TX | Panda Temple Power Station | 58001 | CTG4 | STG2 | 339.2 | Pipeline Natural Gas | 31.0558 | -97.3172 | OPR | 2015-03-16T00:00:00 | 0 | CTG4 | STG2 | TX | Panda Temple Power Station | 58001 | STG-2 | 339.2 | HRSG4 | CA | NG | 31.0558 | -97.3172 | 0 | 0 | 58001 | 4 | 2 | STG2 | 3_1_Generator (generators) match on plant and gen IDs Step 1b: Modify IDs; remove special chars | 6_1_EnviroAssoc (boilers and generators) match on plant, boiler, and gen IDs Step 2d: Modify IDs; remove leading letters
6196 | TX | Panda Sherman Power Station | 58005 | CTG1 | CTG1 | 232 | Pipeline Natural Gas | 33.5756 | -96.6158 | OPR | 2014-05-25T00:00:00 | 0 | CTG1 | CTG1 | TX | Panda Sherman Power Station | 58005 | CTG-1 | 232 |  | CT | NG | 33.5826 | -96.6179 | 0 | 0 | 58005 |  |  | CTG1 | 3_1_Generator (generators) match on plant and gen IDs Step 1b: Modify IDs; remove special chars
6195 | TX | Panda Sherman Power Station | 58005 | CTG1 | STG1 | 339.2 | Pipeline Natural Gas | 33.5756 | -96.6158 | OPR | 2014-05-25T00:00:00 | 0 | CTG1 | STG1 | TX | Panda Sherman Power Station | 58005 | STG-1 | 339.2 | HRSG1 | CA | NG | 33.5826 | -96.6179 | 0 | 0 | 58005 | 1 | 1 | STG1 | 3_1_Generator (generators) match on plant and gen IDs Step 1b: Modify IDs; remove special chars | 6_1_EnviroAssoc (boilers and generators) match on plant, boiler, and gen IDs Step 2d: Modify IDs; remove leading letters
6198 | TX | Panda Sherman Power Station | 58005 | CTG2 | CTG2 | 232 | Pipeline Natural Gas | 33.5756 | -96.6158 | OPR | 2014-05-29T00:00:00 | 0 | CTG2 | CTG2 | TX | Panda Sherman Power Station | 58005 | CTG-2 | 232 |  | CT | NG | 33.5826 | -96.6179 | 0 | 0 | 58005 |  |  | CTG2 | 3_1_Generator (generators) match on plant and gen IDs Step 1b: Modify IDs; remove special chars
6197 | TX | Panda Sherman Power Station | 58005 | CTG2 | STG1 | 339.2 | Pipeline Natural Gas | 33.5756 | -96.6158 | OPR | 2014-05-29T00:00:00 | 0 | CTG2 | STG1 | TX | Panda Sherman Power Station | 58005 | STG-1 | 339.2 | HRSG2 | CA | NG | 33.5826 | -96.6179 | 0 | 0 | 58005 | 2 | 1 | STG1 | 3_1_Generator (generators) match on plant and gen IDs Step 1b: Modify IDs; remove special chars | 6_1_EnviroAssoc (boilers and generators) match on plant, boiler, and gen IDs Step 2d: Modify IDs; remove leading letters
6055 | NH | Burgess BioPower | 58054 | ST01 | ST01 | 75 | Wood | 44.4719 | -71.1753 | OPR | 2013-10-25T00:00:00 | 0 | ST01 | ST01 | NH | Burgess BioPower | 58054 | ST01 | 75 | ST01 | ST | WDS | 44.4719 | -71.1753 | 0 | 0 | 58054 | ST01 | ST01 | ST01 | 3_1_Generator (generators) match on plant and gen IDs Step 1a: Exact match | 6_1_EnviroAssoc (boilers and generators) match on plant, boiler, and gen IDs Step 2a: Exact match
6057 | NJ | Newark Energy Center | 58079 | U001 | GT-1 | 225 | Pipeline Natural Gas | 40.7082 | -74.1284 | OPR | 2015-03-07T00:00:00 | 0 | U001 | GT-1 | NJ | Newark Energy Center | 58079 | GT-1 | 225 |  | CT | NG | 40.7072 | -74.1258 | 0 | 0 | 58079 |  |  | GT-1 | 3_1_Generator (generators) match on plant and gen IDs Step 1a: Exact match
6056 | NJ | Newark Energy Center | 58079 | U001 | STG-1 | 285 | Pipeline Natural Gas | 40.7082 | -74.1284 | OPR | 2015-03-07T00:00:00 | 0 | U001 | STG-1 | NJ | Newark Energy Center | 58079 | STG-1 | 285 | HRSG-1 | CA | NG | 40.7072 | -74.1258 | 0 | 0 | 58079 | 1 | 1 | STG-1 | 3_1_Generator (generators) match on plant and gen IDs Step 1a: Exact match | 6_1_EnviroAssoc (boilers and generators) match on plant, boiler, and gen IDs Step 2d: Modify IDs; remove leading letters
6058 | NJ | Newark Energy Center | 58079 | U002 | GT-2 | 225 | Pipeline Natural Gas | 40.7082 | -74.1284 | OPR | 2015-03-21T00:00:00 | 0 | U002 | GT-2 | NJ | Newark Energy Center | 58079 | GT-2 | 225 |  | CT | NG | 40.7072 | -74.1258 | 0 | 0 | 58079 |  |  | GT-2 | 3_1_Generator (generators) match on plant and gen IDs Step 1a: Exact match
6059 | NJ | Newark Energy Center | 58079 | U002 | STG-1 | 285 | Pipeline Natural Gas | 40.7082 | -74.1284 | OPR | 2015-03-21T00:00:00 | 0 | U002 | STG-1 | NJ | Newark Energy Center | 58079 | STG-1 | 285 | HRSG-2 | CA | NG | 40.7072 | -74.1258 | 0 | 0 | 58079 | 2 | 1 | STG-1 | 3_1_Generator (generators) match on plant and gen IDs Step 1a: Exact match | 6_1_EnviroAssoc (boilers and generators) match on plant, boiler, and gen IDs Step 2d: Modify IDs; remove leading letters
6060 | CA | Delano Energy Center, LLC | 58122 | GEN1 | GEN1 | 59.5 | Pipeline Natural Gas | 35.7909 | -119.2945 | OPR | 2012-11-09T00:00:00 | 0 | GEN1 | GEN1 | CA | Delano Energy Center | 58122 | GEN1 | 48.5 |  | GT | NG | 35.7909 | -119.2945 | 0 | 0 | 58122 |  |  | GEN1 | 3_1_Generator (generators) match on plant and gen IDs Step 1a: Exact match
6061 | WI | Rothschild Biomass Cogeneration Facility | 58124 | 1 | 1 | 57 | Wood | 44.8878 | -89.6298 | OPR | 2013-08-13T00:00:00 | 0 | 1 | 1 | WI | Rothschild Biomass Cogen Facility | 58124 | 1 | 57.5 | 1 | ST | WDS | 44.8878 | -89.6297 | 0 | 0 | 58124 | 1 | 1 | 1 | 3_1_Generator (generators) match on plant and gen IDs Step 1a: Exact match | 6_1_EnviroAssoc (boilers and generators) match on plant, boiler, and gen IDs Step 2a: Exact match
6062 | NJ | Clayville | 58235 | U1 | 1 | 64 | Pipeline Natural Gas | 39.4245 | -75.0201 | OPR | 2015-10-18T00:00:00 | 0 | U1 | 1 | NJ | Clayville | 58235 | 1 | 73 |  | GT | NG | 39.4244 | -75.02 | 0 | 0 | 58235 |  |  | 1 | 3_1_Generator (generators) match on plant and gen IDs Step 1a: Exact match
6064 | IA | Marshalltown Generating Station | 58236 | CT1 | CTG1 | 222.7 | Pipeline Natural Gas | 42.04 | -92.87 | OPR | 2016-12-01T00:00:00 | 0 | CT1 | CTG1 | IA | Marshalltown Generating Station | 58236 | CTG1 | 222.7 |  | CT | NG | 42.0433 | -92.8728 | 0 | 0 | 58236 |  |  | CTG1 | 3_1_Generator (generators) match on plant and gen IDs Step 1a: Exact match
6063 | IA | Marshalltown Generating Station | 58236 | CT1 | STG1 | 237.15 | Pipeline Natural Gas | 42.04 | -92.87 | OPR | 2016-12-01T00:00:00 | 0 | CT1 | STG1 | IA | Marshalltown Generating Station | 58236 | STG1 | 260.5 | HRSG1 | CA | NG | 42.0433 | -92.8728 | 0 | 0 | 58236 | 1 | 1 | STG1 | 3_1_Generator (generators) match on plant and gen IDs Step 1a: Exact match | 6_1_EnviroAssoc (boilers and generators) match on plant, boiler, and gen IDs Step 2d: Modify IDs; remove leading letters
6065 | IA | Marshalltown Generating Station | 58236 | CT2 | CTG2 | 222.7 | Pipeline Natural Gas | 42.04 | -92.87 | OPR | 2016-12-02T00:00:00 | 0 | CT2 | CTG2 | IA | Marshalltown Generating Station | 58236 | CTG2 | 222.7 |  | CT | NG | 42.0433 | -92.8728 | 0 | 0 | 58236 |  |  | CTG2 | 3_1_Generator (generators) match on plant and gen IDs Step 1a: Exact match
6066 | IA | Marshalltown Generating Station | 58236 | CT2 | STG1 | 237.15 | Pipeline Natural Gas | 42.04 | -92.87 | OPR | 2016-12-02T00:00:00 | 0 | CT2 | STG1 | IA | Marshalltown Generating Station | 58236 | STG1 | 260.5 | HRSG2 | CA | NG | 42.0433 | -92.8728 | 0 | 0 | 58236 | 2 | 1 | STG1 | 3_1_Generator (generators) match on plant and gen IDs Step 1a: Exact match | 6_1_EnviroAssoc (boilers and generators) match on plant, boiler, and gen IDs Step 2d: Modify IDs; remove leading letters
6068 | VA | Brunswick County Power Station | 58260 | 1A | CT01 | 297.5 | Pipeline Natural Gas | 36.7637 | -77.7112 | OPR | 2015-12-31T00:00:00 | 0 | 1A | CT01 | VA | Brunswick County Power Station | 58260 | CT01 | 297.5 |  | CT | NG | 36.765 | -77.7139 | 0 | 0 | 58260 |  |  | CT01 | 3_1_Generator (generators) match on plant and gen IDs Step 1a: Exact match
6067 | VA | Brunswick County Power Station | 58260 | 1A | ST01 | 579.7 | Pipeline Natural Gas | 36.7637 | -77.7112 | OPR | 2015-12-31T00:00:00 | 0 | 1A | ST01 | VA | Brunswick County Power Station | 58260 | ST01 | 579.7 | HRSG1A | CA | NG | 36.765 | -77.7139 | 0 | 0 | 58260 | 1A | 1 | ST01 | 3_1_Generator (generators) match on plant and gen IDs Step 1a: Exact match | 6_1_EnviroAssoc (boilers and generators) match on plant, boiler, and gen IDs Step 2d: Modify IDs; remove leading letters
6069 | VA | Brunswick County Power Station | 58260 | 1B | CT02 | 297.5 | Pipeline Natural Gas | 36.7637 | -77.7112 | OPR | 2015-12-21T00:00:00 | 0 | 1B | CT02 | VA | Brunswick County Power Station | 58260 | CT02 | 297.5 |  | CT | NG | 36.765 | -77.7139 | 0 | 0 | 58260 |  |  | CT02 | 3_1_Generator (generators) match on plant and gen IDs Step 1a: Exact match
6070 | VA | Brunswick County Power Station | 58260 | 1B | ST01 | 579.7 | Pipeline Natural Gas | 36.7637 | -77.7112 | OPR | 2015-12-21T00:00:00 | 0 | 1B | ST01 | VA | Brunswick County Power Station | 58260 | ST01 | 579.7 | HRSG1B | CA | NG | 36.765 | -77.7139 | 0 | 0 | 58260 | 1B | 1 | ST01 | 3_1_Generator (generators) match on plant and gen IDs Step 1a: Exact match | 6_1_EnviroAssoc (boilers and generators) match on plant, boiler, and gen IDs Step 2d: Modify IDs; remove leading letters
6072 | VA | Brunswick County Power Station | 58260 | 1C | CT03 | 297.5 | Pipeline Natural Gas | 36.7637 | -77.7112 | OPR | 2015-12-03T00:00:00 | 0 | 1C | CT03 | VA | Brunswick County Power Station | 58260 | CT03 | 297.5 |  | CT | NG | 36.765 | -77.7139 | 0 | 0 | 58260 |  |  | CT03 | 3_1_Generator (generators) match on plant and gen IDs Step 1a: Exact match
6071 | VA | Brunswick County Power Station | 58260 | 1C | ST01 | 579.7 | Pipeline Natural Gas | 36.7637 | -77.7112 | OPR | 2015-12-03T00:00:00 | 0 | 1C | ST01 | VA | Brunswick County Power Station | 58260 | ST01 | 579.7 | HRSG1C | CA | NG | 36.765 | -77.7139 | 0 | 0 | 58260 | 1C | 1 | ST01 | 3_1_Generator (generators) match on plant and gen IDs Step 1a: Exact match | 6_1_EnviroAssoc (boilers and generators) match on plant, boiler, and gen IDs Step 2d: Modify IDs; remove leading letters
6073 | NM | La Luz Energy Center | 58284 | 1 | 0001 | 42.3 | Pipeline Natural Gas | 34.6178 | -106.817 | OPR | 2015-12-18T00:00:00 | 0 | 1 | 0001 | NM | La Luz Energy Center | 58284 | 0001 | 42.3 |  | GT | NG | 34.6161 | -106.815 | 0 | 0 | 58284 |  |  | 0001 | 3_1_Generator (generators) match on plant and gen IDs Step 1a: Exact match
6074 | OK | Charles D Lamb Energy Center | 58325 | 1 | 1 | 122 | Pipeline Natural Gas | 36.8138 | -97.1252 | OPR | 2015-04-18T00:00:00 | 0 | 1 | 1 | OK | Charles D. Lamb Energy Center | 58325 | 1 | 122 |  | GT | NG | 36.8139 | -97.1253 | 0 | 0 | 58325 |  |  | 1 | 3_1_Generator (generators) match on plant and gen IDs Step 1a: Exact match
6075 | TX | Carbon Capture Plant | 58378 | CTHRSG | GT2 | 102.7 | Pipeline Natural Gas | 29.4753 | -95.6341 | OPR | 2013-06-15T00:00:00 | 0 | CTHRSG | GT2 | TX | W.A. Parish Carbon Capture Plant | 58378 | GT2 | 102.7 |  | GT | NG | 29.4753 | -95.6342 | 0 | 0 | 58378 |  |  | GT2 | 3_1_Generator (generators) match on plant and gen IDs Step 1a: Exact match
6076 | PA | Hamilton Liberty Generation Plant | 58420 | CT1 | GEN1 | 435 | Pipeline Natural Gas | 41.7674 | -76.3899 | OPR | 2016-01-02T00:00:00 | 0 | CT1 | GEN1 | PA | Panda Liberty Generation Plant | 58420 | GEN1 | 435 | HRSG1 | CS | NG | 41.7675 | -76.39 | 0 | 0 | 58420 | 1 | 1 | GEN1 | 3_1_Generator (generators) match on plant and gen IDs Step 1a: Exact match | 6_1_EnviroAssoc (boilers and generators) match on plant, boiler, and gen IDs Step 2d: Modify IDs; remove leading letters
6077 | PA | Hamilton Liberty Generation Plant | 58420 | CT2 | GEN2 | 435 | Pipeline Natural Gas | 41.7674 | -76.3899 | OPR | 2016-02-02T00:00:00 | 0 | CT2 | GEN2 | PA | Panda Liberty Generation Plant | 58420 | GEN2 | 435 | HRSG2 | CS | NG | 41.7675 | -76.39 | 0 | 0 | 58420 | 2 | 2 | GEN2 | 3_1_Generator (generators) match on plant and gen IDs Step 1a: Exact match | 6_1_EnviroAssoc (boilers and generators) match on plant, boiler, and gen IDs Step 2d: Modify IDs; remove leading letters
6078 | PA | Hamilton Patriot Generation Plant | 58426 | CT1 | GEN1 | 435 | Pipeline Natural Gas | 41.8083 | -76.8392 | OPR | 2016-03-04T00:00:00 | 0 | CT1 | GEN1 | PA | Panda Patriot Generation Plant | 58426 | GEN1 | 435 | HRSG1 | CS | NG | 41.1808 | -76.8392 | 0 | 0 | 58426 | 1 | 1 | GEN1 | 3_1_Generator (generators) match on plant and gen IDs Step 1a: Exact match | 6_1_EnviroAssoc (boilers and generators) match on plant, boiler, and gen IDs Step 2d: Modify IDs; remove leading letters
6079 | PA | Hamilton Patriot Generation Plant | 58426 | CT2 | GEN2 | 435 | Pipeline Natural Gas | 41.8083 | -76.8392 | OPR | 2016-03-24T00:00:00 | 0 | CT2 | GEN2 | PA | Panda Patriot Generation Plant | 58426 | GEN2 | 435 | HRSG2 | CS | NG | 41.1808 | -76.8392 | 0 | 0 | 58426 | 2 | 2 | GEN2 | 3_1_Generator (generators) match on plant and gen IDs Step 1a: Exact match | 6_1_EnviroAssoc (boilers and generators) match on plant, boiler, and gen IDs Step 2d: Modify IDs; remove leading letters
6080 | MI | Lansing BWL REO Town Plant | 58427 | 100 | CTG1 | 42 | Pipeline Natural Gas | 42.7197 | -84.5518 | OPR | 2013-04-11T00:00:00 | 0 | 100 | CTG1 | MI | Lansing BWL REO Town Plant | 58427 | CTG1 | 42 |  | CT | NG | 42.7197 | -84.5517 | 0 | 0 | 58427 |  |  | CTG1 | 3_1_Generator (generators) match on plant and gen IDs Step 1a: Exact match
6081 | MI | Lansing BWL REO Town Plant | 58427 | 100 | ST | 14 | Pipeline Natural Gas | 42.7197 | -84.5518 | OPR | 2013-04-11T00:00:00 | 0 | 100 | ST | MI | Lansing BWL REO Town Plant | 58427 | ST | 14 |  | CA | NG | 42.7197 | -84.5517 | 0 | 0 | 58427 |  |  | ST | 3_1_Generator (generators) match on plant and gen IDs Step 1a: Exact match
6082 | MI | Lansing BWL REO Town Plant | 58427 | 200 | CTG2 | 42 | Pipeline Natural Gas | 42.7197 | -84.5518 | OPR | 2013-04-15T00:00:00 | 0 | 200 | CTG2 | MI | Lansing BWL REO Town Plant | 58427 | CTG2 | 42 |  | CT | NG | 42.7197 | -84.5517 | 0 | 0 | 58427 |  |  | CTG2 | 3_1_Generator (generators) match on plant and gen IDs Step 1a: Exact match
6083 | MI | Lansing BWL REO Town Plant | 58427 | 200 | ST | 14 | Pipeline Natural Gas | 42.7197 | -84.5518 | OPR | 2013-04-15T00:00:00 | 0 | 200 | ST | MI | Lansing BWL REO Town Plant | 58427 | ST | 14 |  | CA | NG | 42.7197 | -84.5517 | 0 | 0 | 58427 |  |  | ST | 3_1_Generator (generators) match on plant and gen IDs Step 1a: Exact match
6084 | TX | Ector County Energy Center | 58471 | CT-1 | CTG1 | 173 | Natural Gas | 32.0694 | -102.5856 | OPR | 2015-07-30T00:00:00 | 0 | CT-1 | CTG1 | TX | Ector County Energy Center | 58471 | CTG1 | 179.4 |  | GT | NG | 32.0692 | -102.5856 | 0 | 0 | 58471 |  |  | CTG1 | 3_1_Generator (generators) match on plant and gen IDs Step 1a: Exact match
6085 | TX | Ector County Energy Center | 58471 | CT-2 | CTG2 | 173 | Natural Gas | 32.0694 | -102.5856 | OPR | 2015-08-14T00:00:00 | 0 | CT-2 | CTG2 | TX | Ector County Energy Center | 58471 | CTG2 | 179.4 |  | GT | NG | 32.0692 | -102.5856 | 0 | 0 | 58471 |  |  | CTG2 | 3_1_Generator (generators) match on plant and gen IDs Step 1a: Exact match
6345 | LA | LEPA Unit No. 1 | 58478 | CC01 | CTG1 | 59 | Pipeline Natural Gas | 29.6913 | -91.193 | OPR | 2015-10-13T00:00:00 | 0 | CC01 | 1 | LA | LEPA Unit No. 1 | 58478 | LEPA1 | 57 |  | CT | NG | 29.6911 | -91.1928 | 0 | 0 | 58478 |  |  | 1 | 3_1_Generator (generators) match on plant and gen IDs Step 1d: Modify IDs; remove leading letters
6346 | LA | LEPA Unit No. 1 | 58478 | CC01 | STG1 | 17 | Pipeline Natural Gas | 29.6913 | -91.193 | OPR | 2015-10-13T00:00:00 | 0 | CC01 | 1 | LA | LEPA Unit No. 1 | 58478 | LEPA1 | 57 |  | CT | NG | 29.6911 | -91.1928 | 0 | 0 | 58478 |  |  | 1 | 3_1_Generator (generators) match on plant and gen IDs Step 1d: Modify IDs; remove leading letters
| OR | Carty Generating Station | 58503 | CTEU1 | GTG | 304.2 | Pipeline Natural Gas | 45.699 | -119.8131 | OPR | 2016-07-01T00:00:00 | 0 | CTEU1 | GTG | [16 empty] | CAMD Unmatched | CAMD Unmatched
| OR | Carty Generating Station | 58503 | CTEU1 | STG | 198.9 | Pipeline Natural Gas | 45.699 | -119.8131 | OPR | 2016-07-01T00:00:00 | 0 | CTEU1 | STG | [16 empty] | CAMD Unmatched | CAMD Unmatched
6086 | TX | Montana Power Station | 58562 | GT-1 | GT-1 | 100 | Pipeline Natural Gas | 31.8239 | -106.2119 | OPR | 2015-02-20T00:00:00 | 0 | GT-1 | GT-1 | TX | Montana Power Station | 58562 | GT-1 | 131.8 |  | GT | NG | 31.8239 | -106.2119 | 0 | 0 | 58562 |  |  | GT-1 | 3_1_Generator (generators) match on plant and gen IDs Step 1a: Exact match
6087 | TX | Montana Power Station | 58562 | GT-2 | GT-2 | 100 | Pipeline Natural Gas | 31.8239 | -106.2119 | OPR | 2015-03-03T00:00:00 | 0 | GT-2 | GT-2 | TX | Montana Power Station | 58562 | GT-2 | 131.8 |  | GT | NG | 31.8239 | -106.2119 | 0 | 0 | 58562 |  |  | GT-2 | 3_1_Generator (generators) match on plant and gen IDs Step 1a: Exact match
6088 | TX | Montana Power Station | 58562 | GT-3 | GT-3 | 100 | Pipeline Natural Gas | 31.8239 | -106.2119 | OPR | 2016-04-06T00:00:00 | 0 | GT-3 | GT-3 | TX | Montana Power Station | 58562 | GT-3 | 131.8 |  | GT | NG | 31.8239 | -106.2119 | 0 | 0 | 58562 |  |  | GT-3 | 3_1_Generator (generators) match on plant and gen IDs Step 1a: Exact match
6089 | TX | Montana Power Station | 58562 | GT-4 | GT-4 | 100 | Pipeline Natural Gas | 31.8239 | -106.2119 | OPR | 2016-08-14T00:00:00 | 0 | GT-4 | GT-4 | TX | Montana Power Station | 58562 | GT-4 | 131.8 |  | GT | NG | 31.8239 | -106.2119 | 0 | 0 | 58562 |  |  | GT-4 | 3_1_Generator (generators) match on plant and gen IDs Step 1a: Exact match
6091 | VA | Panda Stonewall Power Project | 59004 | CT1 | GEN1 | 242 | Natural Gas | 39.0578 | -77.5425 | OPR | 2016-12-29T00:00:00 | 0 | CT1 | GEN1 | VA | Stonewall | 59004 | GEN1 | 237 |  | CT | NG | 39.0581 | -77.545 | 0 | 0 | 59004 |  |  | GEN1 | 3_1_Generator (generators) match on plant and gen IDs Step 1a: Exact match
6090 | VA | Panda Stonewall Power Project | 59004 | CT1 | GEN3 | 338 | Natural Gas | 39.0578 | -77.5425 | OPR | 2016-12-29T00:00:00 | 0 | CT1 | GEN3 | VA | Stonewall | 59004 | GEN3 | 338 |  | CA | NG | 39.0581 | -77.545 | 0 | 0 | 59004 |  |  | GEN3 | 3_1_Generator (generators) match on plant and gen IDs Step 1a: Exact match
6092 | VA | Panda Stonewall Power Project | 59004 | CT2 | GEN2 | 242 | Natural Gas | 39.0578 | -77.5425 | OPR | 2016-12-26T00:00:00 | 0 | CT2 | GEN2 | VA | Stonewall | 59004 | GEN2 | 237 |  | CT | NG | 39.0581 | -77.545 | 0 | 0 | 59004 |  |  | GEN2 | 3_1_Generator (generators) match on plant and gen IDs Step 1a: Exact match
6093 | VA | Panda Stonewall Power Project | 59004 | CT2 | GEN3 | 338 | Natural Gas | 39.0578 | -77.5425 | OPR | 2016-12-26T00:00:00 | 0 | CT2 | GEN3 | VA | Stonewall | 59004 | GEN3 | 338 |  | CA | NG | 39.0581 | -77.545 | 0 | 0 | 59004 |  |  | GEN3 | 3_1_Generator (generators) match on plant and gen IDs Step 1a: Exact match
6094 | MD | Cove Point LNG Terminal | 59073 | 214JA | 214JA |  | Natural Gas | 38.387 | -76.408 | OPR | 2009-01-01T00:00:00 | 0 | 214JA | 214JA | MD | Cove Point LNG Terminal | 59073 | 214JA | 23.9 |  | GT | NG | 38.3855 | -76.4098 | 0 | 0 | 59073 |  |  | 214JA | 3_1_Generator (generators) match on plant and gen IDs Step 1a: Exact match
6095 | MD | Cove Point LNG Terminal | 59073 | 214JB | 214JB |  | Natural Gas | 38.387 | -76.408 | OPR | 2009-01-01T00:00:00 | 0 | 214JB | 214JB | MD | Cove Point LNG Terminal | 59073 | 214JB | 23.9 |  | GT | NG | 38.3855 | -76.4098 | 0 | 0 | 59073 |  |  | 214JB | 3_1_Generator (generators) match on plant and gen IDs Step 1a: Exact match
6096 | MD | Cove Point LNG Terminal | 59073 | B921A | 5STA |  | Natural Gas | 38.387 | -76.408 | OPR | 2018-04-09T00:00:00 | 0 | B921A | 5STA | MD | Cove Point LNG Terminal | 59073 | 5STA | 65 | 5B921A | ST | NG | 38.3855 | -76.4098 | 0 | 0 | 59073 | 921A | 5STA | 5STA | 3_1_Generator (generators) match on plant and gen IDs Step 1a: Exact match | 6_1_EnviroAssoc (boilers and generators) match on plant, boiler, and gen IDs Step 2d: Modify IDs; remove leading letters
6097 | MD | Cove Point LNG Terminal | 59073 | B921A | 5STB |  | Natural Gas | 38.387 | -76.408 | OPR | 2018-04-09T00:00:00 | 0 | B921A | 5STB | MD | Cove Point LNG Terminal | 59073 | 5STB | 65 | 5B921A | ST | NG | 38.3855 | -76.4098 | 0 | 0 | 59073 | 921A | 5STB | 5STB | 3_1_Generator (generators) match on plant and gen IDs Step 1a: Exact match | 6_1_EnviroAssoc (boilers and generators) match on plant, boiler, and gen IDs Step 2d: Modify IDs; remove leading letters
6098 | MD | Cove Point LNG Terminal | 59073 | B921B | 5STA |  | Natural Gas | 38.387 | -76.408 | OPR | 2018-04-09T00:00:00 | 0 | B921B | 5STA | MD | Cove Point LNG Terminal | 59073 | 5STA | 65 | 5B921B | ST | NG | 38.3855 | -76.4098 | 0 | 0 | 59073 | 921B | 5STA | 5STA | 3_1_Generator (generators) match on plant and gen IDs Step 1a: Exact match | 6_1_EnviroAssoc (boilers and generators) match on plant, boiler, and gen IDs Step 2d: Modify IDs; remove leading letters
6099 | MD | Cove Point LNG Terminal | 59073 | B921B | 5STB |  | Natural Gas | 38.387 | -76.408 | OPR | 2018-04-09T00:00:00 | 0 | B921B | 5STB | MD | Cove Point LNG Terminal | 59073 | 5STB | 65 | 5B921B | ST | NG | 38.3855 | -76.4098 | 0 | 0 | 59073 | 921B | 5STB | 5STB | 3_1_Generator (generators) match on plant and gen IDs Step 1a: Exact match | 6_1_EnviroAssoc (boilers and generators) match on plant, boiler, and gen IDs Step 2d: Modify IDs; remove leading letters
6101 | MD | Cove Point LNG Terminal | 59073 | GT501A | 5STA |  | Natural Gas | 38.387 | -76.408 | OPR | 2018-04-09T00:00:00 | 0 | GT501A | 5STA | MD | Cove Point LNG Terminal | 59073 | 5STA | 65 | 5L501A | ST | NG | 38.3855 | -76.4098 | 0 | 0 | 59073 | 501A | 5STA | 5STA | 3_1_Generator (generators) match on plant and gen IDs Step 1a: Exact match | 6_1_EnviroAssoc (boilers and generators) match on plant, boiler, and gen IDs Step 2d: Modify IDs; remove leading letters
6100 | MD | Cove Point LNG Terminal | 59073 | GT501A | 5STB |  | Natural Gas | 38.387 | -76.408 | OPR | 2018-04-09T00:00:00 | 0 | GT501A | 5STB | MD | Cove Point LNG Terminal | 59073 | 5STB | 65 | 5L501A | ST | NG | 38.3855 | -76.4098 | 0 | 0 | 59073 | 501A | 5STB | 5STB | 3_1_Generator (generators) match on plant and gen IDs Step 1a: Exact match | 6_1_EnviroAssoc (boilers and generators) match on plant, boiler, and gen IDs Step 2d: Modify IDs; remove leading letters
6103 | MD | Cove Point LNG Terminal | 59073 | GT501B | 5STA |  | Natural Gas | 38.387 | -76.408 | OPR | 2018-04-09T00:00:00 | 0 | GT501B | 5STA | MD | Cove Point LNG Terminal | 59073 | 5STA | 65 | 5L501B | ST | NG | 38.3855 | -76.4098 | 0 | 0 | 59073 | 501B | 5STA | 5STA | 3_1_Generator (generators) match on plant and gen IDs Step 1a: Exact match | 6_1_EnviroAssoc (boilers and generators) match on plant, boiler, and gen IDs Step 2d: Modify IDs; remove leading letters
6102 | MD | Cove Point LNG Terminal | 59073 | GT501B | 5STB |  | Natural Gas | 38.387 | -76.408 | OPR | 2018-04-09T00:00:00 | 0 | GT501B | 5STB | MD | Cove Point LNG Terminal | 59073 | 5STB | 65 | 5L501B | ST | NG | 38.3855 | -76.4098 | 0 | 0 | 59073 | 501B | 5STB | 5STB | 3_1_Generator (generators) match on plant and gen IDs Step 1a: Exact match | 6_1_EnviroAssoc (boilers and generators) match on plant, boiler, and gen IDs Step 2d: Modify IDs; remove leading letters
6105 | MI | Holland Energy Park | 59093 | 10 | 10 | 53.1 | Pipeline Natural Gas | 42.793 | -86.0925 | OPR | 2017-01-27T00:00:00 | 0 | 10 | 10 | MI | Holland Energy Park | 59093 | 10 | 53.1 |  | CT | NG | 42.7925 | -86.0922 | 0 | 0 | 59093 |  |  | 10 | 3_1_Generator (generators) match on plant and gen IDs Step 1a: Exact match
6104 | MI | Holland Energy Park | 59093 | 10 | 12 | 43.2 | Pipeline Natural Gas | 42.793 | -86.0925 | OPR | 2017-01-27T00:00:00 | 0 | 10 | 12 | MI | Holland Energy Park | 59093 | 12 | 43.2 |  | CA | NG | 42.7925 | -86.0922 | 0 | 0 | 59093 |  |  | 12 | 3_1_Generator (generators) match on plant and gen IDs Step 1a: Exact match
6107 | MI | Holland Energy Park | 59093 | 11 | 11 | 53.1 | Pipeline Natural Gas | 42.793 | -86.0925 | OPR | 2017-01-28T00:00:00 | 0 | 11 | 11 | MI | Holland Energy Park | 59093 | 11 | 53.1 |  | CT | NG | 42.7925 | -86.0922 | 0 | 0 | 59093 |  |  | 11 | 3_1_Generator (generators) match on plant and gen IDs Step 1a: Exact match
6106 | MI | Holland Energy Park | 59093 | 11 | 12 | 43.2 | Pipeline Natural Gas | 42.793 | -86.0925 | OPR | 2017-01-28T00:00:00 | 0 | 11 | 12 | MI | Holland Energy Park | 59093 | 12 | 43.2 |  | CA | NG | 42.7925 | -86.0922 | 0 | 0 | 59093 |  |  | 12 | 3_1_Generator (generators) match on plant and gen IDs Step 1a: Exact match
6108 | MD | Wildcat Point Generation Facility | 59220 | CT1 | CT1 | 310.3 | Pipeline Natural Gas | 39.7194 | -76.1616 | OPR | 2017-08-02T00:00:00 | 0 | CT1 | CT1 | MD | Wildcat Point Generation Facility | 59220 | CT1 | 310.3 |  | CT | NG | 39.7194 | -76.1616 | 0 | 0 | 59220 |  |  | CT1 | 3_1_Generator (generators) match on plant and gen IDs Step 1a: Exact match
6109 | MD | Wildcat Point Generation Facility | 59220 | CT1 | ST1 | 493 | Pipeline Natural Gas | 39.7194 | -76.1616 | OPR | 2017-08-02T00:00:00 | 0 | CT1 | ST1 | MD | Wildcat Point Generation Facility | 59220 | ST1 | 493 | HRSG1 | CA | NG | 39.7194 | -76.1616 | 0 | 0 | 59220 | 1 | 1 | ST1 | 3_1_Generator (generators) match on plant and gen IDs Step 1a: Exact match | 6_1_EnviroAssoc (boilers and generators) match on plant, boiler, and gen IDs Step 2d: Modify IDs; remove leading letters
6111 | MD | Wildcat Point Generation Facility | 59220 | CT2 | CT2 | 310.3 | Pipeline Natural Gas | 39.7194 | -76.1616 | OPR | 2017-07-26T00:00:00 | 0 | CT2 | CT2 | MD | Wildcat Point Generation Facility | 59220 | CT2 | 310.3 |  | CT | NG | 39.7194 | -76.1616 | 0 | 0 | 59220 |  |  | CT2 | 3_1_Generator (generators) match on plant and gen IDs Step 1a: Exact match
6110 | MD | Wildcat Point Generation Facility | 59220 | CT2 | ST1 | 493 | Pipeline Natural Gas | 39.7194 | -76.1616 | OPR | 2017-07-26T00:00:00 | 0 | CT2 | ST1 | MD | Wildcat Point Generation Facility | 59220 | ST1 | 493 | HRSG2 | CA | NG | 39.7194 | -76.1616 | 0 | 0 | 59220 | 2 | 1 | ST1 | 3_1_Generator (generators) match on plant and gen IDs Step 1a: Exact match | 6_1_EnviroAssoc (boilers and generators) match on plant, boiler, and gen IDs Step 2d: Modify IDs; remove leading letters
6112 | NC | Kings Mountain Energy Center | 59325 | ES-1 | KMEC1 | 310.3 | Pipeline Natural Gas | 35.1986 | -81.3604 | OPR | 2018-04-14T00:00:00 | 0 | ES-1 | KMEC1 | NC | Kings Mountain Energy Center | 59325 | KMEC1 | 310.2 |  | CT | NG | 35.2025 | -81.3631 | 0 | 0 | 59325 |  |  | KMEC1 | 3_1_Generator (generators) match on plant and gen IDs Step 1a: Exact match
6113 | NC | Kings Mountain Energy Center | 59325 | ES-1 | KMEC2 | 284.8 | Pipeline Natural Gas | 35.1986 | -81.3604 | OPR | 2018-04-14T00:00:00 | 0 | ES-1 | KMEC2 | NC | Kings Mountain Energy Center | 59325 | KMEC2 | 233.7 |  | CA | NG | 35.2025 | -81.3631 | 0 | 0 | 59325 |  |  | KMEC2 | 3_1_Generator (generators) match on plant and gen IDs Step 1a: Exact match
6114 | OH | Middletown Energy Center | 59326 | 1 | MEC1 | 310.3 | Pipeline Natural Gas | 39.4679 | -84.3531 | OPR | 2018-02-06T00:00:00 | 0 | 1 | MEC1 | OH | Middletown Energy Center | 59326 | MEC1 | 310.2 |  | CT | NG | 39.465 | -84.3478 | 0 | 0 | 59326 |  |  | MEC1 | 3_1_Generator (generators) match on plant and gen IDs Step 1a: Exact match
6115 | OH | Middletown Energy Center | 59326 | 1 | MEC2 | 284.8 | Pipeline Natural Gas | 39.4679 | -84.3531 | OPR | 2018-02-06T00:00:00 | 0 | 1 | MEC2 | OH | Middletown Energy Center | 59326 | MEC2 | 233.7 |  | CA | NG | 39.465 | -84.3478 | 0 | 0 | 59326 |  |  | MEC2 | 3_1_Generator (generators) match on plant and gen IDs Step 1a: Exact match
6116 | OH | Oregon Clean Energy Center | 59764 | 01 | CTG11 | 328 | Pipeline Natural Gas | 41.6679 | -83.4437 | OPR | 2017-05-18T00:00:00 | 0 | 01 | CTG11 | OH | Oregon Clean Energy Center | 59764 | CTG11 | 328 |  | CT | NG | 41.6679 | -83.4437 | 0 | 0 | 59764 |  |  | CTG11 | 3_1_Generator (generators) match on plant and gen IDs Step 1a: Exact match
6117 | OH | Oregon Clean Energy Center | 59764 | 01 | STG10 | 404 | Pipeline Natural Gas | 41.6679 | -83.4437 | OPR | 2017-05-18T00:00:00 | 0 | 01 | STG10 | OH | Oregon Clean Energy Center | 59764 | STG10 | 404 |  | CA | NG | 41.6679 | -83.4437 | 0 | 0 | 59764 |  |  | STG10 | 3_1_Generator (generators) match on plant and gen IDs Step 1a: Exact match
6118 | OH | Oregon Clean Energy Center | 59764 | 02 | CTG12 | 328 | Pipeline Natural Gas | 41.6679 | -83.4437 | OPR | 2017-03-08T00:00:00 | 0 | 02 | CTG12 | OH | Oregon Clean Energy Center | 59764 | CTG12 | 328 |  | CT | NG | 41.6679 | -83.4437 | 0 | 0 | 59764 |  |  | CTG12 | 3_1_Generator (generators) match on plant and gen IDs Step 1a: Exact match
6119 | OH | Oregon Clean Energy Center | 59764 | 02 | STG10 | 404 | Pipeline Natural Gas | 41.6679 | -83.4437 | OPR | 2017-03-08T00:00:00 | 0 | 02 | STG10 | OH | Oregon Clean Energy Center | 59764 | STG10 | 404 |  | CA | NG | 41.6679 | -83.4437 | 0 | 0 | 59764 |  |  | STG10 | 3_1_Generator (generators) match on plant and gen IDs Step 1a: Exact match
6405 | OH | Carroll County Energy | 59773 | 1 | CT1 | 235.5 | Pipeline Natural Gas | 40.6048 | -81.0592 | OPR | 2017-09-21T00:00:00 | 0 | 1 | CT1 | OH | Carroll County Energy | 59773 | CGT1 | 235.5 |  | CT | NG | 40.6044 | -81.0592 | 0 | 0 | 59773 |  |  |  | Manual Match | Manual Match
6404 | OH | Carroll County Energy | 59773 | 1 | ST1 | 361.3 | Pipeline Natural Gas | 40.6048 | -81.0592 | OPR | 2017-09-21T00:00:00 | 0 | 1 | ST1 | OH | Carroll County Energy | 59773 | SGT1 | 361.3 | HRSG-1 | CA | NG | 40.6044 | -81.0592 | 0 | 0 | 59773 |  |  |  | Manual Match | Manual Match
6407 | OH | Carroll County Energy | 59773 | 2 | CT2 | 235.5 | Pipeline Natural Gas | 40.6048 | -81.0592 | OPR | 2017-09-28T00:00:00 | 0 | 2 | CT2 | OH | Carroll County Energy | 59773 | CGT2 | 235.5 |  | CT | NG | 40.6044 | -81.0592 | 0 | 0 | 59773 |  |  |  | Manual Match | Manual Match
6406 | OH | Carroll County Energy | 59773 | 2 | ST1 | 361.3 | Pipeline Natural Gas | 40.6048 | -81.0592 | OPR | 2017-09-28T00:00:00 | 0 | 2 | ST1 | OH | Carroll County Energy | 59773 | SGT1 | 361.3 | HRSG-2 | CA | NG | 40.6044 | -81.0592 | 0 | 0 | 59773 |  |  |  | Manual Match | Manual Match
6120 | TX | Wolf Hollow II | 59812 | CGT4 | CGT4 | 400 | Pipeline Natural Gas | 29.2888 | -96.066 | OPR | 2016-12-22T00:00:00 | 0 | CGT4 | CGT4 | TX | Wolf Hollow II | 59812 | CGT4 | 360 |  | CT | NG | 32.3377 | -97.7346 | 0 | 0 | 59812 |  |  | CGT4 | 3_1_Generator (generators) match on plant and gen IDs Step 1a: Exact match
6121 | TX | Wolf Hollow II | 59812 | CGT4 | STG6 | 500.365 | Pipeline Natural Gas | 29.2888 | -96.066 | OPR | 2016-12-22T00:00:00 | 0 | CGT4 | STG6 | TX | Wolf Hollow II | 59812 | STG6 | 511.2 | HRSG4 | CA | NG | 32.3377 | -97.7346 | 0 | 0 | 59812 | 4 | 6 | STG6 | 3_1_Generator (generators) match on plant and gen IDs Step 1a: Exact match | 6_1_EnviroAssoc (boilers and generators) match on plant, boiler, and gen IDs Step 2d: Modify IDs; remove leading letters
6122 | TX | Wolf Hollow II | 59812 | CGT5 | CGT5 | 400 | Pipeline Natural Gas | 29.2888 | -96.066 | OPR | 2017-01-11T00:00:00 | 0 | CGT5 | CGT5 | TX | Wolf Hollow II | 59812 | CGT5 | 360 |  | CT | NG | 32.3377 | -97.7346 | 0 | 0 | 59812 |  |  | CGT5 | 3_1_Generator (generators) match on plant and gen IDs Step 1a: Exact match
6123 | TX | Wolf Hollow II | 59812 | CGT5 | STG6 | 500.365 | Pipeline Natural Gas | 29.2888 | -96.066 | OPR | 2017-01-11T00:00:00 | 0 | CGT5 | STG6 | TX | Wolf Hollow II | 59812 | STG6 | 511.2 | HRSG5 | CA | NG | 32.3377 | -97.7346 | 0 | 0 | 59812 | 5 | 6 | STG6 | 3_1_Generator (generators) match on plant and gen IDs Step 1a: Exact match | 6_1_EnviroAssoc (boilers and generators) match on plant, boiler, and gen IDs Step 2d: Modify IDs; remove leading letters
6124 | PA | Moxie Freedom Generation Plant | 59906 | 201 | GEN1 | 535.3 | Pipeline Natural Gas | 41.1117 | -76.16 | OPR | 2018-02-07T00:00:00 | 0 | 201 | GEN1 | PA | Moxie Freedom Generation Plant | 59906 | GEN1 | 529 | 201 | CS | NG | 41.1131 | -76.1581 | 0 | 0 | 59906 | 201 | GEN1 | GEN1 | 3_1_Generator (generators) match on plant and gen IDs Step 1a: Exact match | 6_1_EnviroAssoc (boilers and generators) match on plant, boiler, and gen IDs Step 2a: Exact match
6125 | PA | Moxie Freedom Generation Plant | 59906 | 202 | GEN2 | 535.3 | Pipeline Natural Gas | 41.1117 | -76.16 | OPR | 2018-03-11T00:00:00 | 0 | 202 | GEN2 | PA | Moxie Freedom Generation Plant | 59906 | GEN2 | 529 | 202 | CS | NG | 41.1131 | -76.1581 | 0 | 0 | 59906 | 202 | GEN2 | GEN2 | 3_1_Generator (generators) match on plant and gen IDs Step 1a: Exact match | 6_1_EnviroAssoc (boilers and generators) match on plant, boiler, and gen IDs Step 2a: Exact match
6126 | VA | Greensville County Power Station | 59913 | 1A | CT01 | 369.8 | Pipeline Natural Gas | 36.7184 | -77.6523 | OPR | 2018-08-06T00:00:00 | 0 | 1A | CT01 | VA | Greensville County Power Station | 59913 | CT01 | 369.8 |  | CT | NG | 36.7182 | -77.6496 | 0 | 0 | 59913 |  |  | CT01 | 3_1_Generator (generators) match on plant and gen IDs Step 1a: Exact match
6127 | VA | Greensville County Power Station | 59913 | 1A | ST01 | 663.9 | Pipeline Natural Gas | 36.7184 | -77.6523 | OPR | 2018-08-06T00:00:00 | 0 | 1A | ST01 | VA | Greensville County Power Station | 59913 | ST01 | 663.9 | HRSG1A | CA | NG | 36.7182 | -77.6496 | 0 | 0 | 59913 | 1A | 1 | ST01 | 3_1_Generator (generators) match on plant and gen IDs Step 1a: Exact match | 6_1_EnviroAssoc (boilers and generators) match on plant, boiler, and gen IDs Step 2d: Modify IDs; remove leading letters
6128 | VA | Greensville County Power Station | 59913 | 1B | CT02 | 369.8 | Pipeline Natural Gas | 36.7184 | -77.6523 | OPR | 2018-07-25T00:00:00 | 0 | 1B | CT02 | VA | Greensville County Power Station | 59913 | CT02 | 369.8 |  | CT | NG | 36.7182 | -77.6496 | 0 | 0 | 59913 |  |  | CT02 | 3_1_Generator (generators) match on plant and gen IDs Step 1a: Exact match
6129 | VA | Greensville County Power Station | 59913 | 1B | ST01 | 663.9 | Pipeline Natural Gas | 36.7184 | -77.6523 | OPR | 2018-07-25T00:00:00 | 0 | 1B | ST01 | VA | Greensville County Power Station | 59913 | ST01 | 663.9 | HRSG1B | CA | NG | 36.7182 | -77.6496 | 0 | 0 | 59913 | 1B | 1 | ST01 | 3_1_Generator (generators) match on plant and gen IDs Step 1a: Exact match | 6_1_EnviroAssoc (boilers and generators) match on plant, boiler, and gen IDs Step 2d: Modify IDs; remove leading letters
6131 | VA | Greensville County Power Station | 59913 | 1C | CT03 | 369.8 | Pipeline Natural Gas | 36.7184 | -77.6523 | OPR | 2018-07-04T00:00:00 | 0 | 1C | CT03 | VA | Greensville County Power Station | 59913 | CT03 | 369.8 |  | CT | NG | 36.7182 | -77.6496 | 0 | 0 | 59913 |  |  | CT03 | 3_1_Generator (generators) match on plant and gen IDs Step 1a: Exact match
6130 | VA | Greensville County Power Station | 59913 | 1C | ST01 | 663.9 | Pipeline Natural Gas | 36.7184 | -77.6523 | OPR | 2018-07-04T00:00:00 | 0 | 1C | ST01 | VA | Greensville County Power Station | 59913 | ST01 | 663.9 | HRSG1C | CA | NG | 36.7182 | -77.6496 | 0 | 0 | 59913 | 1C | 1 | ST01 | 3_1_Generator (generators) match on plant and gen IDs Step 1a: Exact match | 6_1_EnviroAssoc (boilers and generators) match on plant, boiler, and gen IDs Step 2d: Modify IDs; remove leading letters
6347 | MI | Alpine Power Plant | 59926 | AL1 | AL1 | 216 | Pipeline Natural Gas | 45.0624 | -84.8261 | OPR | 2016-06-13T00:00:00 | 0 | AL1 | 1 | MI | Alpine Power Plant | 59926 | AI1 | 226.9 |  | GT | NG | 45.0637 | -84.8253 | 0 | 0 | 59926 |  |  | 1 | 3_1_Generator (generators) match on plant and gen IDs Step 1d: Modify IDs; remove leading letters
6348 | MI | Alpine Power Plant | 59926 | AL2 | AL2 | 216 | Pipeline Natural Gas | 45.0624 | -84.8261 | OPR | 2016-05-23T00:00:00 | 0 | AL2 | 2 | MI | Alpine Power Plant | 59926 | AI2 | 226.9 |  | GT | NG | 45.0637 | -84.8253 | 0 | 0 | 59926 |  |  | 2 | 3_1_Generator (generators) match on plant and gen IDs Step 1d: Modify IDs; remove leading letters
6133 | TX | Colorado Bend II | 60122 | CT7 | CT7 | 401 | Pipeline Natural Gas | 29.2878 | -96.0656 | OPR | 2017-02-10T00:00:00 | 0 | CT7 | CT7 | TX | Colorado Bend II | 60122 | CT7 | 360.9 |  | CT | NG | 29.2894 | -96.0654 | 0 | 0 | 60122 |  |  | CT7 | 3_1_Generator (generators) match on plant and gen IDs Step 1a: Exact match
6132 | TX | Colorado Bend II | 60122 | CT7 | STG9 | 565 | Pipeline Natural Gas | 29.2878 | -96.0656 | OPR | 2017-02-10T00:00:00 | 0 | CT7 | STG9 | TX | Colorado Bend II | 60122 | STG9 | 508.5 | HRSG7 | CA | NG | 29.2894 | -96.0654 | 0 | 0 | 60122 | 7 | 9 | STG9 | 3_1_Generator (generators) match on plant and gen IDs Step 1a: Exact match | 6_1_EnviroAssoc (boilers and generators) match on plant, boiler, and gen IDs Step 2d: Modify IDs; remove leading letters
6134 | TX | Colorado Bend II | 60122 | CT8 | CT8 | 401 | Pipeline Natural Gas | 29.2878 | -96.0656 | OPR | 2017-03-02T00:00:00 | 0 | CT8 | CT8 | TX | Colorado Bend II | 60122 | CT8 | 360.9 |  | CT | NG | 29.2894 | -96.0654 | 0 | 0 | 60122 |  |  | CT8 | 3_1_Generator (generators) match on plant and gen IDs Step 1a: Exact match
6135 | TX | Colorado Bend II | 60122 | CT8 | STG9 | 565 | Pipeline Natural Gas | 29.2878 | -96.0656 | OPR | 2017-03-02T00:00:00 | 0 | CT8 | STG9 | TX | Colorado Bend II | 60122 | STG9 | 508.5 | HRSG8 | CA | NG | 29.2894 | -96.0654 | 0 | 0 | 60122 | 8 | 9 | STG9 | 3_1_Generator (generators) match on plant and gen IDs Step 1a: Exact match | 6_1_EnviroAssoc (boilers and generators) match on plant, boiler, and gen IDs Step 2d: Modify IDs; remove leading letters
6136 | TX | Bacliff Generating Station | 60264 | BCGT1 | BCGT1 | 71.2 | Pipeline Natural Gas | 29.4922 | -94.9844 | OPR | 2016-11-27T00:00:00 | 0 | BCGT1 | BCGT1 | TX | Bacliff | 60264 | BCGT1 | 71.2 |  | GT | NG | 29.4923 | -94.9848 | 0 | 0 | 60264 |  |  | BCGT1 | 3_1_Generator (generators) match on plant and gen IDs Step 1a: Exact match
6137 | TX | Bacliff Generating Station | 60264 | BCGT2 | BCGT2 | 71.2 | Pipeline Natural Gas | 29.4922 | -94.9844 | OPR | 2016-11-27T00:00:00 | 0 | BCGT2 | BCGT2 | TX | Bacliff | 60264 | BCGT2 | 71.2 |  | GT | NG | 29.4923 | -94.9848 | 0 | 0 | 60264 |  |  | BCGT2 | 3_1_Generator (generators) match on plant and gen IDs Step 1a: Exact match
6138 | TX | Bacliff Generating Station | 60264 | BCGT3 | BCGT3 | 71.2 | Pipeline Natural Gas | 29.4922 | -94.9844 | OPR | 2017-01-04T00:00:00 | 0 | BCGT3 | BCGT3 | TX | Bacliff | 60264 | BCGT3 | 71.2 |  | GT | NG | 29.4923 | -94.9848 | 0 | 0 | 60264 |  |  | BCGT3 | 3_1_Generator (generators) match on plant and gen IDs Step 1a: Exact match
6139 | TX | Bacliff Generating Station | 60264 | BCGT4 | BCGT4 | 71.2 | Pipeline Natural Gas | 29.4922 | -94.9844 | OPR | 2017-01-05T00:00:00 | 0 | BCGT4 | BCGT4 | TX | Bacliff | 60264 | BCGT4 | 71.2 |  | GT | NG | 29.4923 | -94.9848 | 0 | 0 | 60264 |  |  | BCGT4 | 3_1_Generator (generators) match on plant and gen IDs Step 1a: Exact match
6140 | TX | Bacliff Generating Station | 60264 | BCGT5 | BCGT5 | 71.2 | Pipeline Natural Gas | 29.4922 | -94.9844 | OPR | 2017-02-01T00:00:00 | 0 | BCGT5 | BCGT5 | TX | Bacliff | 60264 | BCGT5 | 71.2 |  | GT | NG | 29.4923 | -94.9848 | 0 | 0 | 60264 |  |  | BCGT5 | 3_1_Generator (generators) match on plant and gen IDs Step 1a: Exact match
6141 | TX | Bacliff Generating Station | 60264 | BCGT6 | BCGT6 | 71.2 | Pipeline Natural Gas | 29.4922 | -94.9844 | OPR | 2017-02-10T00:00:00 | 0 | BCGT6 | BCGT6 | TX | Bacliff | 60264 | BCGT6 | 71.2 |  | GT | NG | 29.4923 | -94.9848 | 0 | 0 | 60264 |  |  | BCGT6 | 3_1_Generator (generators) match on plant and gen IDs Step 1a: Exact match
6142 | MD | Keys Energy Center | 60302 | 11 | 10 | 359 | Pipeline Natural Gas | 38.6955 | -76.8278 | OPR | 2018-05-18T00:00:00 | 0 | 11 | 10 | MD | Keys Energy Center | 60302 | 10 | 359.6 | 11 | CA | NG | 38.6955 | -76.8278 | 0 | 0 | 60302 | 11 | 10 | 10 | 3_1_Generator (generators) match on plant and gen IDs Step 1a: Exact match | 6_1_EnviroAssoc (boilers and generators) match on plant, boiler, and gen IDs Step 2a: Exact match
6143 | MD | Keys Energy Center | 60302 | 11 | 11 | 235 | Pipeline Natural Gas | 38.6955 | -76.8278 | OPR | 2018-05-18T00:00:00 | 0 | 11 | 11 | MD | Keys Energy Center | 60302 | 11 | 235.5 |  | CT | NG | 38.6955 | -76.8278 | 0 | 0 | 60302 |  |  | 11 | 3_1_Generator (generators) match on plant and gen IDs Step 1a: Exact match
6145 | MD | Keys Energy Center | 60302 | 12 | 10 | 359 | Pipeline Natural Gas | 38.6955 | -76.8278 | OPR | 2018-06-02T00:00:00 | 0 | 12 | 10 | MD | Keys Energy Center | 60302 | 10 | 359.6 |  | CA | NG | 38.6955 | -76.8278 | 0 | 0 | 60302 |  |  | 10 | 3_1_Generator (generators) match on plant and gen IDs Step 1a: Exact match
6144 | MD | Keys Energy Center | 60302 | 12 | 12 | 235 | Pipeline Natural Gas | 38.6955 | -76.8278 | OPR | 2018-06-02T00:00:00 | 0 | 12 | 12 | MD | Keys Energy Center | 60302 | 12 | 235.5 |  | CT | NG | 38.6955 | -76.8278 | 0 | 0 | 60302 |  |  | 12 | 3_1_Generator (generators) match on plant and gen IDs Step 1a: Exact match
6146 | GA | Albany Green Energy LLC | 60340 | B0004 | 1 | 50 | Wood | 31.5492 | -84.1114 | OPR | 2017-05-20T00:00:00 | 0 | B0004 | 1 | GA | Albany Green Energy | 60340 | 1 | 54.5 |  | ST | WDS | 31.5559 | -84.1103 | 0 | 0 | 60340 |  |  | 1 | 3_1_Generator (generators) match on plant and gen IDs Step 1a: Exact match
| FL | Okeechobee Clean Energy Center | 60345 | OCEC1A | 1A | 376.6 | Pipeline Natural Gas | 27.6342 | -80.7911 | OPR | 2018-09-23T00:00:00 | 0 | OCEC1A | 1A | [16 empty] | CAMD Unmatched | CAMD Unmatched
| FL | Okeechobee Clean Energy Center | 60345 | OCEC1A | 1ST | 593.3 | Pipeline Natural Gas | 27.6342 | -80.7911 | OPR | 2018-09-23T00:00:00 | 0 | OCEC1A | 1ST | [16 empty] | CAMD Unmatched | CAMD Unmatched
| FL | Okeechobee Clean Energy Center | 60345 | OCEC1B | 1B | 376.6 | Pipeline Natural Gas | 27.6342 | -80.7911 | OPR | 2018-10-10T00:00:00 | 0 | OCEC1B | 1B | [16 empty] | CAMD Unmatched | CAMD Unmatched
| FL | Okeechobee Clean Energy Center | 60345 | OCEC1B | 1ST | 593.3 | Pipeline Natural Gas | 27.6342 | -80.7911 | OPR | 2018-10-10T00:00:00 | 0 | OCEC1B | 1ST | [16 empty] | CAMD Unmatched | CAMD Unmatched
| FL | Okeechobee Clean Energy Center | 60345 | OCEC1C | 1C | 376.6 | Pipeline Natural Gas | 27.6342 | -80.7911 | OPR | 2018-10-30T00:00:00 | 0 | OCEC1C | 1C | [16 empty] | CAMD Unmatched | CAMD Unmatched
| FL | Okeechobee Clean Energy Center | 60345 | OCEC1C | 1ST | 593.3 | Pipeline Natural Gas | 27.6342 | -80.7911 | OPR | 2018-10-30T00:00:00 | 0 | OCEC1C | 1ST | [16 empty] | CAMD Unmatched | CAMD Unmatched
6147 | PA | Lackawanna Energy Center | 60357 | 1 | GEN1 | 555 | Pipeline Natural Gas | 41.4711 | -75.5436 | OPR | 2018-03-03T00:00:00 | 0 | 1 | GEN1 | PA | Lackawanna Energy Center | 60357 | GEN1 | 555 |  | CS | NG | 41.4714 | -75.5442 | 0 | 0 | 60357 |  |  | GEN1 | 3_1_Generator (generators) match on plant and gen IDs Step 1a: Exact match
6148 | PA | Lackawanna Energy Center | 60357 | 2 | GEN2 | 555 | Pipeline Natural Gas | 41.4711 | -75.5436 | OPR | 2018-07-01T00:00:00 | 0 | 2 | GEN2 | PA | Lackawanna Energy Center | 60357 | GEN2 | 555 |  | CS | NG | 41.4714 | -75.5442 | 0 | 0 | 60357 |  |  | GEN2 | 3_1_Generator (generators) match on plant and gen IDs Step 1a: Exact match
6149 | PA | Lackawanna Energy Center | 60357 | 3 | GEN3 | 555 | Pipeline Natural Gas | 41.4711 | -75.5436 | OPR | 2018-09-12T00:00:00 | 0 | 3 | GEN3 | PA | Lackawanna Energy Center | 60357 | GEN3 | 555 |  | CS | NG | 41.4714 | -75.5442 | 0 | 0 | 60357 |  |  | GEN3 | 3_1_Generator (generators) match on plant and gen IDs Step 1a: Exact match
6150 | PA | Panda Hummel Station | 60368 | CT1 | CTG1 | 244.8 | Pipeline Natural Gas | 40.839 | -76.8255 | OPR | 2018-03-24T00:00:00 | 0 | CT1 | CTG1 | PA | Panda Hummel Station LLC | 60368 | CTG1 | 244.8 |  | CT | NG | 40.839 | -76.8255 | 0 | 0 | 60368 |  |  | CTG1 | 3_1_Generator (generators) match on plant and gen IDs Step 1a: Exact match
6151 | PA | Panda Hummel Station | 60368 | CT1 | STG | 460 | Pipeline Natural Gas | 40.839 | -76.8255 | OPR | 2018-03-24T00:00:00 | 0 | CT1 | STG | PA | Panda Hummel Station LLC | 60368 | STG | 460 | HRSG1 | CA | NG | 40.839 | -76.8255 | 0 | 0 | 60368 | 1 | STG | STG | 3_1_Generator (generators) match on plant and gen IDs Step 1a: Exact match | 6_1_EnviroAssoc (boilers and generators) match on plant, boiler, and gen IDs Step 2d: Modify IDs; remove leading letters
6152 | PA | Panda Hummel Station | 60368 | CT2 | CTG2 | 244.8 | Pipeline Natural Gas | 40.839 | -76.8255 | OPR | 2018-03-23T00:00:00 | 0 | CT2 | CTG2 | PA | Panda Hummel Station LLC | 60368 | CTG2 | 244.8 |  | CT | NG | 40.839 | -76.8255 | 0 | 0 | 60368 |  |  | CTG2 | 3_1_Generator (generators) match on plant and gen IDs Step 1a: Exact match
6153 | PA | Panda Hummel Station | 60368 | CT2 | STG | 460 | Pipeline Natural Gas | 40.839 | -76.8255 | OPR | 2018-03-23T00:00:00 | 0 | CT2 | STG | PA | Panda Hummel Station LLC | 60368 | STG | 460 | HRSG2 | CA | NG | 40.839 | -76.8255 | 0 | 0 | 60368 | 2 | STG | STG | 3_1_Generator (generators) match on plant and gen IDs Step 1a: Exact match | 6_1_EnviroAssoc (boilers and generators) match on plant, boiler, and gen IDs Step 2d: Modify IDs; remove leading letters
6154 | PA | Panda Hummel Station | 60368 | CT3 | CTG3 | 244.8 | Pipeline Natural Gas | 40.839 | -76.8255 | OPR | 2018-03-22T00:00:00 | 0 | CT3 | CTG3 | PA | Panda Hummel Station LLC | 60368 | CTG3 | 244.8 |  | CT | NG | 40.839 | -76.8255 | 0 | 0 | 60368 |  |  | CTG3 | 3_1_Generator (generators) match on plant and gen IDs Step 1a: Exact match
6155 | PA | Panda Hummel Station | 60368 | CT3 | STG | 460 | Pipeline Natural Gas | 40.839 | -76.8255 | OPR | 2018-03-22T00:00:00 | 0 | CT3 | STG | PA | Panda Hummel Station LLC | 60368 | STG | 460 | HRSG3 | CA | NG | 40.839 | -76.8255 | 0 | 0 | 60368 | 3 | STG | STG | 3_1_Generator (generators) match on plant and gen IDs Step 1a: Exact match | 6_1_EnviroAssoc (boilers and generators) match on plant, boiler, and gen IDs Step 2d: Modify IDs; remove leading letters
6156 | OH | Clean Energy Future - Lordstown, LLC | 60376 | 1 | CTG1 | 311 | Pipeline Natural Gas | 41.1489 | -80.8516 | OPR | 2018-07-13T00:00:00 | 0 | 1 | CTG1 | OH | Clean Energy Future-Lordstown, LLC | 60376 | CTG1 | 311 |  | CT | NG | 41.1489 | -80.8516 | 0 | 0 | 60376 |  |  | CTG1 | 3_1_Generator (generators) match on plant and gen IDs Step 1a: Exact match
6157 | OH | Clean Energy Future - Lordstown, LLC | 60376 | 1 | STG1 | 340 | Pipeline Natural Gas | 41.1489 | -80.8516 | OPR | 2018-07-13T00:00:00 | 0 | 1 | STG1 | OH | Clean Energy Future-Lordstown, LLC | 60376 | STG1 | 340 | HRSG1 | CA | NG | 41.1489 | -80.8516 | 0 | 0 | 60376 | 1 | 1 | STG1 | 3_1_Generator (generators) match on plant and gen IDs Step 1a: Exact match | 6_1_EnviroAssoc (boilers and generators) match on plant, boiler, and gen IDs Step 2d: Modify IDs; remove leading letters
6158 | OH | Clean Energy Future - Lordstown, LLC | 60376 | 2 | CTG2 | 311 | Pipeline Natural Gas | 41.1489 | -80.8516 | OPR | 2018-07-14T00:00:00 | 0 | 2 | CTG2 | OH | Clean Energy Future-Lordstown, LLC | 60376 | CTG2 | 311 |  | CT | NG | 41.1489 | -80.8516 | 0 | 0 | 60376 |  |  | CTG2 | 3_1_Generator (generators) match on plant and gen IDs Step 1a: Exact match
6159 | OH | Clean Energy Future - Lordstown, LLC | 60376 | 2 | STG1 | 340 | Pipeline Natural Gas | 41.1489 | -80.8516 | OPR | 2018-07-14T00:00:00 | 0 | 2 | STG1 | OH | Clean Energy Future-Lordstown, LLC | 60376 | STG1 | 340 | HRSG2 | CA | NG | 41.1489 | -80.8516 | 0 | 0 | 60376 | 2 | 1 | STG1 | 3_1_Generator (generators) match on plant and gen IDs Step 1a: Exact match | 6_1_EnviroAssoc (boilers and generators) match on plant, boiler, and gen IDs Step 2d: Modify IDs; remove leading letters
6160 | TX | Port Comfort Peaking Facility | 60459 | CT1 | PC1 | 50 | Pipeline Natural Gas | 28.648 | -96.5457 | OPR | 2017-07-24T00:00:00 | 0 | CT1 | PC1 | TX | Port Comfort Power LLC | 60459 | PC1 | 60.5 |  | GT | NG | 28.6481 | -96.5462 | 0 | 0 | 60459 |  |  | PC1 | 3_1_Generator (generators) match on plant and gen IDs Step 1a: Exact match
6161 | TX | Port Comfort Peaking Facility | 60459 | CT2 | PC2 | 50 | Pipeline Natural Gas | 28.648 | -96.5457 | OPR | 2017-07-29T00:00:00 | 0 | CT2 | PC2 | TX | Port Comfort Power LLC | 60459 | PC2 | 60.5 |  | GT | NG | 28.6481 | -96.5462 | 0 | 0 | 60459 |  |  | PC2 | 3_1_Generator (generators) match on plant and gen IDs Step 1a: Exact match
6162 | TX | Chamon Power, LLC | 60460 | CT1 | CH1 | 50 | Pipeline Natural Gas | 29.8833 | -95.1113 | OPR | 2017-10-03T00:00:00 | 0 | CT1 | CH1 | TX | Chamon Power LLC | 60460 | CH1 | 60.5 |  | GT | NG | 29.8832 | -95.1113 | 0 | 0 | 60460 |  |  | CH1 | 3_1_Generator (generators) match on plant and gen IDs Step 1a: Exact match
6163 | TX | Chamon Power, LLC | 60460 | CT2 | CH2 | 50 | Pipeline Natural Gas | 29.8833 | -95.1113 | OPR | 2017-10-05T00:00:00 | 0 | CT2 | CH2 | TX | Chamon Power LLC | 60460 | CH2 | 60.5 |  | GT | NG | 29.8832 | -95.1113 | 0 | 0 | 60460 |  |  | CH2 | 3_1_Generator (generators) match on plant and gen IDs Step 1a: Exact match
6164 | PA | Tenaska Westmoreland Generating Station | 60464 | 101 | CTG1 | 370 | Pipeline Natural Gas | 40.1764 | -79.6934 | OPR | 2018-09-29T00:00:00 | 0 | 101 | CTG1 | PA | Tenaska Westmoreland Generating Station | 60464 | CTG1 | 370 |  | CT | NG | 40.1752 | -79.6967 | 0 | 0 | 60464 |  |  | CTG1 | 3_1_Generator (generators) match on plant and gen IDs Step 1a: Exact match
6165 | PA | Tenaska Westmoreland Generating Station | 60464 | 101 | STG1 | 394 | Pipeline Natural Gas | 40.1764 | -79.6934 | OPR | 2018-09-29T00:00:00 | 0 | 101 | STG1 | PA | Tenaska Westmoreland Generating Station | 60464 | STG1 | 394 |  | CA | NG | 40.1752 | -79.6967 | 0 | 0 | 60464 |  |  | STG1 | 3_1_Generator (generators) match on plant and gen IDs Step 1a: Exact match
6166 | PA | Tenaska Westmoreland Generating Station | 60464 | 102 | CTG2 | 370 | Pipeline Natural Gas | 40.1764 | -79.6934 | OPR | 2018-09-25T00:00:00 | 0 | 102 | CTG2 | PA | Tenaska Westmoreland Generating Station | 60464 | CTG2 | 370 |  | CT | NG | 40.1752 | -79.6967 | 0 | 0 | 60464 |  |  | CTG2 | 3_1_Generator (generators) match on plant and gen IDs Step 1a: Exact match
6167 | PA | Tenaska Westmoreland Generating Station | 60464 | 102 | STG1 | 394 | Pipeline Natural Gas | 40.1764 | -79.6934 | OPR | 2018-09-25T00:00:00 | 0 | 102 | STG1 | PA | Tenaska Westmoreland Generating Station | 60464 | STG1 | 394 |  | CA | NG | 40.1752 | -79.6967 | 0 | 0 | 60464 |  |  | STG1 | 3_1_Generator (generators) match on plant and gen IDs Step 1a: Exact match
6168 | TX | Tejas Power Generation Unit 1 | 60468 | CT-1 | GT-1 | 128 | Pipeline Natural Gas | 29.6464 | -95.4518 | OPR | 2018-04-27T00:00:00 | 0 | CT-1 | GT-1 | TX | Friendswood Energy | 60468 | GT-1 | 121.5 |  | GT | NG | 29.6473 | -95.4515 | 0 | 0 | 60468 |  |  | GT-1 | 3_1_Generator (generators) match on plant and gen IDs Step 1a: Exact match
6170 | MA | Salem Harbor Station NGCC | 60903 | 1 | 1 | 158.4 | Pipeline Natural Gas | 42.5256 | -70.8784 | OPR | 2017-12-22T00:00:00 | 0 | 1 | 1 | MA | Salem Harbor Station NGCC | 60903 | 1 | 158.4 | 0001 | CA | NG | 42.5255 | -70.8782 | 0 | 0 | 60903 | 1 | 1 | 1 | 3_1_Generator (generators) match on plant and gen IDs Step 1a: Exact match | 6_1_EnviroAssoc (boilers and generators) match on plant, boiler, and gen IDs Step 2c: Modify IDs; convert to numeric
6169 | MA | Salem Harbor Station NGCC | 60903 | 1 | 3 | 240.7 | Pipeline Natural Gas | 42.5256 | -70.8784 | OPR | 2017-12-22T00:00:00 | 0 | 1 | 3 | MA | Salem Harbor Station NGCC | 60903 | 3 | 240.7 |  | CT | NG | 42.5255 | -70.8782 | 0 | 0 | 60903 |  |  | 3 | 3_1_Generator (generators) match on plant and gen IDs Step 1a: Exact match
6171 | MA | Salem Harbor Station NGCC | 60903 | 2 | 2 | 158.4 | Pipeline Natural Gas | 42.5256 | -70.8784 | OPR | 2018-02-10T00:00:00 | 0 | 2 | 2 | MA | Salem Harbor Station NGCC | 60903 | 2 | 158.4 | 0002 | CA | NG | 42.5255 | -70.8782 | 0 | 0 | 60903 | 2 | 2 | 2 | 3_1_Generator (generators) match on plant and gen IDs Step 1a: Exact match | 6_1_EnviroAssoc (boilers and generators) match on plant, boiler, and gen IDs Step 2c: Modify IDs; convert to numeric
6172 | MA | Salem Harbor Station NGCC | 60903 | 2 | 4 | 240.7 | Pipeline Natural Gas | 42.5256 | -70.8784 | OPR | 2018-02-10T00:00:00 | 0 | 2 | 4 | MA | Salem Harbor Station NGCC | 60903 | 4 | 240.7 |  | CT | NG | 42.5255 | -70.8782 | 0 | 0 | 60903 |  |  | 4 | 3_1_Generator (generators) match on plant and gen IDs Step 1a: Exact match
6173 | GA | Hartwell Energy Facility | 70454 | MAG1 | MAG1 | 185 | Pipeline Natural Gas | 34.3387 | -82.8207 | OPR | 1994-04-08T00:00:00 | 0 | MAG1 | MAG1 | GA | Hartwell Energy Facility | 54538 | MAG1 | 180 |  | GT | NG | 34.3396 | -82.8199 | 0 | 1 | 70454 |  |  | MAG1 | 3_1_Generator (generators) match on plant and gen IDs Step 1a: Exact match
6174 | GA | Hartwell Energy Facility | 70454 | MAG2 | MAG2 | 185 | Pipeline Natural Gas | 34.3387 | -82.8207 | OPR | 1994-04-08T00:00:00 | 0 | MAG2 | MAG2 | GA | Hartwell Energy Facility | 54538 | MAG2 | 180 |  | GT | NG | 34.3396 | -82.8199 | 0 | 1 | 70454 |  |  | MAG2 | 3_1_Generator (generators) match on plant and gen IDs Step 1a: Exact match
6423 | DC | GSA Central Heating | 880004 | 1 |  |  | Pipeline Natural Gas | 38.8856 | -77.0244 | OPR | 1995-09-01T00:00:00 | 0 | 1 | [17 empty] | Manual CAMD Excluded | Manual CAMD Excluded
6424 | DC | GSA Central Heating | 880004 | 2 |  |  | Pipeline Natural Gas | 38.8856 | -77.0244 | OPR | 1995-09-01T00:00:00 | 0 | 2 | [17 empty] | Manual CAMD Excluded | Manual CAMD Excluded
6425 | DC | GSA Central Heating | 880004 | 3 |  |  | Pipeline Natural Gas | 38.8856 | -77.0244 | OPR | 1973-01-01T00:00:00 | 0 | 3 | [17 empty] | Manual CAMD Excluded | Manual CAMD Excluded
6426 | DC | GSA Central Heating | 880004 | 4 |  |  | Pipeline Natural Gas | 38.8856 | -77.0244 | OPR | 1973-01-01T00:00:00 | 0 | 4 | [17 empty] | Manual CAMD Excluded | Manual CAMD Excluded
6427 | DC | GSA Central Heating | 880004 | 5C | TG1 |  | Pipeline Natural Gas | 38.8856 | -77.0244 | OPR | 2004-07-01T00:00:00 | 0 | 5C | TG1 | [16 empty] | Manual CAMD Excluded | Manual CAMD Excluded
6428 | DC | GSA Central Heating | 880004 | 5C | TG2 |  | Pipeline Natural Gas | 38.8856 | -77.0244 | OPR | 2004-07-01T00:00:00 | 0 | 5C | TG2 | [16 empty] | Manual CAMD Excluded | Manual CAMD Excluded
6429 | DC | GSA Central Heating | 880004 | 6 |  |  | Pipeline Natural Gas | 38.8856 | -77.0244 | OPR | 1977-01-01T00:00:00 | 0 | 6 | [17 empty] | Manual CAMD Excluded | Manual CAMD Excluded
6430 | PA | Veolia Energy Philadelphia - Edison Sta | 880006 | 1 |  |  | Residual Oil | 39.949 | -75.1557 | OPR | 1957-01-01T00:00:00 | 0 | 1 | [17 empty] | Manual CAMD Excluded | Manual CAMD Excluded
6431 | PA | Veolia Energy Philadelphia - Edison Sta | 880006 | 2 |  |  | Residual Oil | 39.949 | -75.1557 | OPR | 1957-01-01T00:00:00 | 0 | 2 | [17 empty] | Manual CAMD Excluded | Manual CAMD Excluded
6432 | PA | Veolia Energy Philadelphia - Edison Sta | 880006 | 3 |  |  | Residual Oil | 39.949 | -75.1557 | OPR | 1970-01-01T00:00:00 | 0 | 3 | [17 empty] | Manual CAMD Excluded | Manual CAMD Excluded
6433 | PA | Veolia Energy Philadelphia - Edison Sta | 880006 | 4 |  |  | Residual Oil | 39.949 | -75.1557 | OPR | 1969-01-01T00:00:00 | 0 | 4 | [17 empty] | Manual CAMD Excluded | Manual CAMD Excluded
6434 | PA | AdvanSix Resins & Chemicals LLC | 880007 | 052 |  |  | Pipeline Natural Gas | 40.0067 | -75.0686 | OPR | 1964-01-01T00:00:00 | 0 | 052 | [17 empty] | Manual CAMD Excluded | Manual CAMD Excluded
6435 | NJ | Bayway Refinery | 880016 | 010001 |  |  | Process Gas | 40.6333 | -74.2028 | OPR | 1971-06-01T00:00:00 | 0 | 010001 | [17 empty] | Manual CAMD Excluded | Manual CAMD Excluded
6436 | NJ | Bayway Refinery | 880016 | 010002 |  |  | Process Gas | 40.6333 | -74.2028 | OPR | 1971-07-01T00:00:00 | 0 | 010002 | [17 empty] | Manual CAMD Excluded | Manual CAMD Excluded
6437 | NJ | Bayway Refinery | 880016 | 010003 |  |  | Process Gas | 40.6333 | -74.2028 | OPR | 1971-07-01T00:00:00 | 0 | 010003 | [17 empty] | Manual CAMD Excluded | Manual CAMD Excluded
6438 | MA | Kneeland Station | 880023 | K1 |  |  | Pipeline Natural Gas | 42.35 | -71.0583 | OPR | 1930-01-01T00:00:00 | 0 | K1 | [17 empty] | Manual CAMD Excluded | Manual CAMD Excluded
6439 | MA | Kneeland Station | 880023 | K2 |  |  | Pipeline Natural Gas | 42.35 | -71.0583 | OPR | 1930-01-01T00:00:00 | 0 | K2 | [17 empty] | Manual CAMD Excluded | Manual CAMD Excluded
6440 | MA | Kneeland Station | 880023 | K3 |  |  | Pipeline Natural Gas | 42.35 | -71.0583 | OPR | 1975-01-01T00:00:00 | 0 | K3 | [17 empty] | Manual CAMD Excluded | Manual CAMD Excluded
6441 | MA | Kneeland Station | 880023 | K4 |  |  | Pipeline Natural Gas | 42.35 | -71.0583 | OPR | 1931-01-01T00:00:00 | 0 | K4 | [17 empty] | Manual CAMD Excluded | Manual CAMD Excluded
6442 | NY | Momentive Performance Materials | 880024 | U28006 |  |  | Pipeline Natural Gas | 42.8158 | -73.6728 | OPR | 1991-01-01T00:00:00 | 0 | U28006 | [17 empty] | Manual CAMD Excluded | Manual CAMD Excluded
6443 | PA | Trainer Refinery | 880025 | 033 |  |  | Process Gas | 39.8228 | -75.4033 | RET | 2014-02-19T00:00:00 | 2014 | 033 | [17 empty] | Manual CAMD Excluded | Manual CAMD Excluded
6444 | PA | Trainer Refinery | 880025 | 034 |  |  | Process Gas | 39.8228 | -75.4033 | OPR | 2008-12-17T00:00:00 | 0 | 034 | [17 empty] | Manual CAMD Excluded | Manual CAMD Excluded
6445 | PA | Trainer Refinery | 880025 | 035 |  |  | Process Gas | 39.8228 | -75.4033 | OPR | 2008-12-21T00:00:00 | 0 | 035 | [17 empty] | Manual CAMD Excluded | Manual CAMD Excluded
6446 | PA | Trainer Refinery | 880025 | 053 |  |  | Process Gas | 39.8228 | -75.4033 | OPR | 2016-10-15T00:00:00 | 0 | 053 | [17 empty] | Manual CAMD Excluded | Manual CAMD Excluded
6447 | OH | Procter & Gamble Company - Ivorydale | 880028 | B022 |  |  | Pipeline Natural Gas | 39.1756 | -84.5022 | OPR | 1964-01-01T00:00:00 | 0 | B022 | [17 empty] | Manual CAMD Excluded | Manual CAMD Excluded
6448 | MI | Marathon Petroleum Company LP | 880029 | 0002 |  |  | Process Gas | 42.165 | -83.091 | OPR | 2003-11-01T00:00:00 | 0 | 0002 | [17 empty] | Manual CAMD Excluded | Manual CAMD Excluded
6449 | OH | BP Husky Refining LLC | 880030 | B034 |  |  | Process Gas | 41.6786 | -83.4539 | OPR | 2006-05-17T00:00:00 | 0 | B034 | [17 empty] | Manual CAMD Excluded | Manual CAMD Excluded
6450 | OH | BP Husky Refining LLC | 880030 | B035 |  |  | Process Gas | 41.6786 | -83.4539 | OPR | 2005-12-09T00:00:00 | 0 | B035 | [17 empty] | Manual CAMD Excluded | Manual CAMD Excluded
6451 | MI | Dow AgroSciences LLC | 880031 | 0401 |  |  | Pipeline Natural Gas | 43.6025 | -84.2404 | OPR | 1970-12-31T00:00:00 | 0 | 0401 | [17 empty] | Manual CAMD Excluded | Manual CAMD Excluded
6452 | MI | Dow AgroSciences LLC | 880031 | 0402 |  |  | Pipeline Natural Gas | 43.6025 | -84.2404 | OPR | 1970-12-31T00:00:00 | 0 | 0402 | [17 empty] | Manual CAMD Excluded | Manual CAMD Excluded
6453 | OH | Emery Oleochemicals, LLC | 880033 | B027 |  |  | Coal | 39.1792 | -84.5053 | RET | 2013-08-28T00:00:00 | 2013 | B027 | [17 empty] | Manual CAMD Excluded | Manual CAMD Excluded
6454 | KY | Catlettsburg Refining, LLC | 880038 | B026 |  |  | Process Gas | 38.375 | -82.6042 | OPR | 2017-08-07T00:00:00 | 0 | B026 | [17 empty] | Manual CAMD Excluded | Manual CAMD Excluded
6455 | OH | Cargill Incorporated | 880039 | B004 |  |  | Coal | 39.8242 | -84.1747 | OPR | 1978-01-01T00:00:00 | 0 | B004 | [17 empty] | Manual CAMD Excluded | Manual CAMD Excluded
6456 | OH | Cargill Incorporated | 880039 | B006 |  |  | Pipeline Natural Gas | 39.8242 | -84.1747 | OPR | 1990-01-01T00:00:00 | 0 | B006 | [17 empty] | Manual CAMD Excluded | Manual CAMD Excluded
6457 | AL | Ascend (Decatur Plant) | 880041 | X015 |  |  | Natural Gas | 34.6339 | -87.0244 | OPR | 1974-01-01T00:00:00 | 0 | X015 | [17 empty] | Manual CAMD Excluded | Manual CAMD Excluded
6458 | AL | Ascend (Decatur Plant) | 880041 | Z005 |  |  | Coal | 34.6339 | -87.0244 | RET | 2018-09-19T00:00:00 | 2018 | Z005 | [17 empty] | Manual CAMD Excluded | Manual CAMD Excluded
6459 | AL | Ascend (Decatur Plant) | 880041 | Z006 |  |  | Coal | 34.6339 | -87.0244 | OPR | 1965-01-01T00:00:00 | 0 | Z006 | [17 empty] | Manual CAMD Excluded | Manual CAMD Excluded
6460 | OH | AK Steel Corporation - Middletown | 880042 | P009 |  |  | Other Gas | 39.4968 | -84.3901 | OPR | 1968-01-01T00:00:00 | 0 | P009 | [17 empty] | Manual CAMD Excluded | Manual CAMD Excluded
6461 | OH | AK Steel Corporation - Middletown | 880042 | P010 |  |  | Other Gas | 39.4968 | -84.3901 | OPR | 1968-01-01T00:00:00 | 0 | P010 | [17 empty] | Manual CAMD Excluded | Manual CAMD Excluded
6462 | OH | AK Steel Corporation - Middletown | 880042 | P011 |  |  | Other Gas | 39.4968 | -84.3901 | OPR | 1968-01-01T00:00:00 | 0 | P011 | [17 empty] | Manual CAMD Excluded | Manual CAMD Excluded
6463 | OH | AK Steel Corporation - Middletown | 880042 | P012 |  |  | Other Gas | 39.4968 | -84.3901 | OPR | 1972-01-01T00:00:00 | 0 | P012 | [17 empty] | Manual CAMD Excluded | Manual CAMD Excluded
6464 | NY | Holcim US Inc | 880043 | 1 |  |  | Coal | 42.1631 | -73.9003 | RET | 2012-12-31T00:00:00 | 2012 | 1 | [17 empty] | Manual CAMD Excluded | Manual CAMD Excluded
6465 | NY | Lafarge Building Materials, Inc. | 880044 | 41000 |  |  | Coal | 42.4833 | -73.8167 | RET | 2016-04-20T00:00:00 | 2016 | 41000 | [17 empty] | Manual CAMD Excluded | Manual CAMD Excluded
6466 | MI | University of Michigan | 880045 | 260-03 |  |  | Pipeline Natural Gas | 42.2808 | -83.7342 | OPR | 1968-01-01T00:00:00 | 0 | 260-03 | [17 empty] | Manual CAMD Excluded | Manual CAMD Excluded
6467 | MI | University of Michigan | 880045 | 260-04 |  |  | Pipeline Natural Gas | 42.2808 | -83.7342 | OPR | 1964-01-01T00:00:00 | 0 | 260-04 | [17 empty] | Manual CAMD Excluded | Manual CAMD Excluded
6468 | MI | University of Michigan | 880045 | 260-06 |  |  | Pipeline Natural Gas | 42.2808 | -83.7342 | OPR | 1999-01-01T00:00:00 | 0 | 260-06 | [17 empty] | Manual CAMD Excluded | Manual CAMD Excluded
6469 | PA | Bernville Station | 880049 | 32001 |  |  | Pipeline Natural Gas | 40.4092 | -76.1511 | OPR | 1958-10-24T00:00:00 | 0 | 32001 | [17 empty] | Manual CAMD Excluded | Manual CAMD Excluded
6470 | PA | Shermans Dale Station | 880050 | 31801 |  |  | Pipeline Natural Gas | 40.3439 | -77.1628 | OPR | 1958-11-13T00:00:00 | 0 | 31801 | [17 empty] | Manual CAMD Excluded | Manual CAMD Excluded
6471 | NY | Lehigh Northeast Cement Company | 880052 | 01070 |  |  | Coal | 43.3064 | -73.6208 | OPR | 1972-01-01T00:00:00 | 0 | 01070 | [17 empty] | Manual CAMD Excluded | Manual CAMD Excluded
6472 | WV | Altivia Services Institute Facility | 880053 | 070 |  |  | Coal | 38.3845 | -81.7764 | RET | 2017-01-27T00:00:00 | 2017 | 070 | [17 empty] | Manual CAMD Excluded | Manual CAMD Excluded
6473 | WV | Altivia Services Institute Facility | 880053 | 080 |  |  | Coal | 38.3845 | -81.7764 | RET | 2017-01-27T00:00:00 | 2017 | 080 | [17 empty] | Manual CAMD Excluded | Manual CAMD Excluded
6474 | WV | Altivia Services Institute Facility | 880053 | 090 |  |  | Coal | 38.3845 | -81.7764 | RET | 2017-01-27T00:00:00 | 2017 | 090 | [17 empty] | Manual CAMD Excluded | Manual CAMD Excluded
6475 | WV | Altivia Services Institute Facility | 880053 | B016 |  |  | Pipeline Natural Gas | 38.3845 | -81.7764 | OPR | 2017-07-17T00:00:00 | 0 | B016 | [17 empty] | Manual CAMD Excluded | Manual CAMD Excluded
6476 | WV | Altivia Services Institute Facility | 880053 | B017 |  |  | Pipeline Natural Gas | 38.3845 | -81.7764 | OPR | 2017-06-17T00:00:00 | 0 | B017 | [17 empty] | Manual CAMD Excluded | Manual CAMD Excluded
6477 | TN | DOE Oak Ridge Y-12 | 880055 | 31 |  |  | Coal | 35.9822 | -84.2614 | RET | 2010-04-30T00:00:00 | 2010 | 31 | [17 empty] | Manual CAMD Excluded | Manual CAMD Excluded
6478 | TN | DOE Oak Ridge Y-12 | 880055 | 32 |  |  | Coal | 35.9822 | -84.2614 | RET | 2010-04-30T00:00:00 | 2010 | 32 | [17 empty] | Manual CAMD Excluded | Manual CAMD Excluded
6479 | TN | DOE Oak Ridge Y-12 | 880055 | 34 |  |  | Coal | 35.9822 | -84.2614 | RET | 2010-04-30T00:00:00 | 2010 | 34 | [17 empty] | Manual CAMD Excluded | Manual CAMD Excluded
6480 | SC | INVISTA S.a.r.l. Camden Plant | 880057 | 03 |  |  | Pipeline Natural Gas | 34.2337 | -80.658 | RET | 2019-12-18T00:00:00 | 2019 | 03 | [17 empty] | Manual CAMD Excluded | Manual CAMD Excluded
6481 | SC | INVISTA S.a.r.l. Camden Plant | 880057 | 04 |  |  | Coal | 34.2337 | -80.658 | RET | 2011-10-28T00:00:00 | 2011 | 04 | [17 empty] | Manual CAMD Excluded | Manual CAMD Excluded
6482 | KY | Phoenix Paper Wickliffe LLC | 880065 | 01 |  |  | Pipeline Natural Gas | 36.9461 | -89.0792 | OPR | 1970-07-01T00:00:00 | 0 | 01 | [17 empty] | Manual CAMD Excluded | Manual CAMD Excluded
6483 | KY | Phoenix Paper Wickliffe LLC | 880065 | 02 |  |  | Pipeline Natural Gas | 36.9461 | -89.0792 | OPR | 1970-07-01T00:00:00 | 0 | 02 | [17 empty] | Manual CAMD Excluded | Manual CAMD Excluded
6484 | IL | Wood River Refinery | 880067 | BLR15 |  |  | Process Gas | 38.8375 | -90.0675 | OPR | 1951-01-01T00:00:00 | 0 | BLR15 | [17 empty] | Manual CAMD Excluded | Manual CAMD Excluded
6485 | IL | Wood River Refinery | 880067 | BLR16 |  |  | Process Gas | 38.8375 | -90.0675 | OPR | 1951-01-01T00:00:00 | 0 | BLR16 | [17 empty] | Manual CAMD Excluded | Manual CAMD Excluded
6486 | IL | Wood River Refinery | 880067 | BLR17 |  |  | Process Gas | 38.8375 | -90.0675 | OPR | 1971-01-01T00:00:00 | 0 | BLR17 | [17 empty] | Manual CAMD Excluded | Manual CAMD Excluded
6487 | IL | Wood River Refinery | 880067 | BLR19 |  |  | Natural Gas | 38.8375 | -90.0675 | OPR | 2016-08-11T00:00:00 | 0 | BLR19 | [17 empty] | Manual CAMD Excluded | Manual CAMD Excluded
6488 | PA | Armagh Compressor Station | 880071 | 31301 |  |  | Pipeline Natural Gas | 40.4319 | -79.085 | OPR | 2002-11-24T00:00:00 | 0 | 31301 | [17 empty] | Manual CAMD Excluded | Manual CAMD Excluded
6489 | PA | Entriken Compressor Station | 880072 | 31601 |  |  | Pipeline Natural Gas | 40.3086 | -78.1389 | OPR | 2002-11-01T00:00:00 | 0 | 31601 | [17 empty] | Manual CAMD Excluded | Manual CAMD Excluded
6490 | SC | Marlboro Paper Mill | 880074 | 15 |  |  | Pipeline Natural Gas | 34.605 | -79.785 | OPR | 1990-03-01T00:00:00 | 0 | 15 | [17 empty] | Manual CAMD Excluded | Manual CAMD Excluded
6491 | AL | Indorama Ventures Xylenes and PTA, LLC | 880075 | AB4302 |  |  | Natural Gas | 34.64 | -87.0583 | RET | 2012-10-09T00:00:00 | 2012 | AB4302 | [17 empty] | Manual CAMD Excluded | Manual CAMD Excluded
6492 | AL | Indorama Ventures Xylenes and PTA, LLC | 880075 | AB8301 |  |  | Natural Gas | 34.64 | -87.0583 | OPR | 1998-10-20T00:00:00 | 0 | AB8301 | [17 empty] | Manual CAMD Excluded | Manual CAMD Excluded
6493 | IL | Lemont Refinery | 880076 | 430B-1 |  |  | Process Gas | 41.6439 | -88.0467 | OPR | 1972-01-01T00:00:00 | 0 | 430B-1 | [17 empty] | Manual CAMD Excluded | Manual CAMD Excluded
6494 | IL | Lemont Refinery | 880076 | 430B24 |  |  | Process Gas | 41.6439 | -88.0467 | OPR | 2018-12-13T00:00:00 | 0 | 430B24 | [17 empty] | Manual CAMD Excluded | Manual CAMD Excluded
6495 | IL | Lemont Refinery | 880076 | 431B25 |  |  | Process Gas | 41.6439 | -88.0467 | OPR | 2018-11-27T00:00:00 | 0 | 431B25 | [17 empty] | Manual CAMD Excluded | Manual CAMD Excluded
6496 | SC | Sonoco Products Company | 880078 | B04 |  |  | Coal | 34.387 | -80.0663 | RET | 2013-10-09T00:00:00 | 2013 | B04 | [17 empty] | Manual CAMD Excluded | Manual CAMD Excluded
6497 | TN | Tate & Lyle-Loudon | 880079 | 34 |  |  | Pipeline Natural Gas | 35.7433 | -84.3208 | OPR | 1982-01-01T00:00:00 | 0 | 34 | [17 empty] | Manual CAMD Excluded | Manual CAMD Excluded
6498 | TN | Tate & Lyle-Loudon | 880079 | 35 |  |  | Pipeline Natural Gas | 35.7433 | -84.3208 | OPR | 1982-01-01T00:00:00 | 0 | 35 | [17 empty] | Manual CAMD Excluded | Manual CAMD Excluded
6499 | TN | Tate & Lyle-Loudon | 880079 | 37 | 37 |  | Pipeline Natural Gas | 35.7433 | -84.3208 | OPR | 2016-11-02T00:00:00 | 0 | 37 | 37 | [16 empty] | Manual CAMD Excluded | Manual CAMD Excluded
6500 | TN | Tate & Lyle-Loudon | 880079 | 38 | 38 |  | Pipeline Natural Gas | 35.7433 | -84.3208 | OPR | 2016-10-15T00:00:00 | 0 | 38 | 38 | [16 empty] | Manual CAMD Excluded | Manual CAMD Excluded
6501 | OH | Lima Refinery | 880083 | B026 |  |  | Process Gas | 40.7234 | -84.1133 | OPR | 1992-10-01T00:00:00 | 0 | B026 | [17 empty] | Manual CAMD Excluded | Manual CAMD Excluded
6502 | IL | Pacific Ethanol Pekin, Inc. | 880086 | UNITC |  |  | Coal | 40.555 | -89.6628 | RET | 2016-12-31T00:00:00 | 2016 | UNITC | [17 empty] | Manual CAMD Excluded | Manual CAMD Excluded
6503 | IL | Pacific Ethanol Pekin, Inc. | 880086 | UNITE |  |  | Pipeline Natural Gas | 40.555 | -89.6628 | OPR | 2015-02-10T00:00:00 | 0 | UNITE | [17 empty] | Manual CAMD Excluded | Manual CAMD Excluded
6504 | IL | Pacific Ethanol Pekin, Inc. | 880086 | UNITF |  |  | Pipeline Natural Gas | 40.555 | -89.6628 | OPR | 2014-10-20T00:00:00 | 0 | UNITF | [17 empty] | Manual CAMD Excluded | Manual CAMD Excluded
6505 | IN | Noble Americas South Bend Ethanol, LLC. | 880087 | U-4000 |  |  | Coal | 41.6552 | -86.2962 | RET | 2012-10-01T00:00:00 | 2012 | U-4000 | [17 empty] | Manual CAMD Excluded | Manual CAMD Excluded
6506 | IL | Marathon Petroleum Company LP | 880088 | 59F-3 |  |  | Process Gas | 39 | -87.7222 | OPR | 1954-01-25T00:00:00 | 0 | 59F-3 | [17 empty] | Manual CAMD Excluded | Manual CAMD Excluded
6507 | IL | Marathon Petroleum Company LP | 880088 | 59F-4 |  |  | Process Gas | 39 | -87.7222 | OPR | 1954-01-25T00:00:00 | 0 | 59F-4 | [17 empty] | Manual CAMD Excluded | Manual CAMD Excluded
6508 | IL | Marathon Petroleum Company LP | 880088 | CO-FCC |  |  | Process Gas | 39 | -87.7222 | OPR | 1975-05-01T00:00:00 | 0 | CO-FCC | [17 empty] | Manual CAMD Excluded | Manual CAMD Excluded
6509 | IL | INEOS Joliet, LLC | 880089 | CB706 |  |  | Pipeline Natural Gas | 41.4417 | -88.1728 | OPR | 1999-03-01T00:00:00 | 0 | CB706 | [17 empty] | Manual CAMD Excluded | Manual CAMD Excluded
6510 | SC | INEOS US Chemicals Company CR Plant | 880092 | A |  |  | Natural Gas | 32.9701 | -79.8905 | OPR | 2005-12-01T00:00:00 | 0 | A | [17 empty] | Manual CAMD Excluded | Manual CAMD Excluded
6511 | SC | INEOS US Chemicals Company CR Plant | 880092 | B |  |  | Natural Gas | 32.9701 | -79.8905 | OPR | 2005-12-01T00:00:00 | 0 | B | [17 empty] | Manual CAMD Excluded | Manual CAMD Excluded
6512 | VA | AdvanSix Resins and Chemicals - Hopewell | 880093 | 10C |  |  | Residual Oil | 37.1815 | -77.1621 | LTCS | 2011-04-01T00:00:00 | 2011 | 10C | [17 empty] | Manual CAMD Excluded | Manual CAMD Excluded
6513 | VA | AdvanSix Resins and Chemicals - Hopewell | 880093 | 10D |  |  | Pipeline Natural Gas | 37.1815 | -77.1621 | OPR | 2012-02-19T00:00:00 | 0 | 10D | [17 empty] | Manual CAMD Excluded | Manual CAMD Excluded
6514 | IL | Chicago Coke Co., Inc. | 880096 | 4B |  |  | Natural Gas | 41.6914 | -87.5475 | RET | 2010-12-31T00:00:00 | 2010 | 4B | [17 empty] | Manual CAMD Excluded | Manual CAMD Excluded
6515 | NY | Ravenswood Steam Plant | 880100 | BLR001 |  |  | Residual Oil | 40.76 | -73.75 | OPR | 1947-12-01T00:00:00 | 0 | BLR001 | [17 empty] | Manual CAMD Excluded | Manual CAMD Excluded
6516 | NY | Ravenswood Steam Plant | 880100 | BLR002 |  |  | Residual Oil | 40.76 | -73.75 | OPR | 1947-12-01T00:00:00 | 0 | BLR002 | [17 empty] | Manual CAMD Excluded | Manual CAMD Excluded
6517 | NY | Ravenswood Steam Plant | 880100 | BLR003 |  |  | Residual Oil | 40.76 | -73.75 | OPR | 1947-12-01T00:00:00 | 0 | BLR003 | [17 empty] | Manual CAMD Excluded | Manual CAMD Excluded
6518 | NY | Ravenswood Steam Plant | 880100 | BLR004 |  |  | Residual Oil | 40.76 | -73.75 | OPR | 1947-12-01T00:00:00 | 0 | BLR004 | [17 empty] | Manual CAMD Excluded | Manual CAMD Excluded
6519 | AL | WestRock CP, LLC | 880101 | PB3 |  |  | Pipeline Natural Gas | 34.838 | -85.7865 | OPR | 2013-11-11T00:00:00 | 0 | PB3 | [17 empty] | Manual CAMD Excluded | Manual CAMD Excluded
6520 | PR | AES Puerto Rico, LP | 880102 | 1 | 1 |  | Coal | 17.9477 | -66.154 | OPR | 2002-11-29T00:00:00 | 0 | 1 | 1 | [16 empty] | Manual CAMD Excluded | Manual CAMD Excluded
6521 | PR | AES Puerto Rico, LP | 880102 | 2 | 2 |  | Coal | 17.9477 | -66.154 | OPR | 2002-11-29T00:00:00 | 0 | 2 | 2 | [16 empty] | Manual CAMD Excluded | Manual CAMD Excluded
6522 | PA | SPMT Marcus Hook Industrial Complex | 880107 | AB01 |  |  | Other Gas | 39.8076 | -75.4239 | OPR | 2004-03-25T00:00:00 | 0 | AB01 | [17 empty] | Manual CAMD Excluded | Manual CAMD Excluded
6523 | PA | SPMT Marcus Hook Industrial Complex | 880107 | AB02 |  |  | Other Gas | 39.8076 | -75.4239 | RET | 2016-12-19T00:00:00 | 2016 | AB02 | [17 empty] | Manual CAMD Excluded | Manual CAMD Excluded
6524 | PA | SPMT Marcus Hook Industrial Complex | 880107 | AB03 |  |  | Other Gas | 39.8076 | -75.4239 | OPR | 2004-03-12T00:00:00 | 0 | AB03 | [17 empty] | Manual CAMD Excluded | Manual CAMD Excluded
6525 | PA | SPMT Marcus Hook Industrial Complex | 880107 | AB04 |  |  | Other Gas | 39.8076 | -75.4239 | OPR | 2004-03-26T00:00:00 | 0 | AB04 | [17 empty] | Manual CAMD Excluded | Manual CAMD Excluded
6526 | IN | Grain Processing Corporation | 880108 | BLR1 |  |  | Natural Gas | 38.6552 | -87.1814 | OPR | 1999-08-15T00:00:00 | 0 | BLR1 | [17 empty] | Manual CAMD Excluded | Manual CAMD Excluded
6527 | IN | Grain Processing Corporation | 880108 | BLR2 |  |  | Natural Gas | 38.6552 | -87.1814 | OPR | 1999-08-15T00:00:00 | 0 | BLR2 | [17 empty] | Manual CAMD Excluded | Manual CAMD Excluded